## summary
Site | Pit | Layer | thickness - soil only (mm) | midpoint depth from FF (mm) | midpoint depth from MIN (mm) | Layer Target Error - cum. (mm) | Layer mass <2mm oven-dry (g) | Adj. total rock volume (cm3) | Bulk Density oven-dry (g/cm3) | Coarse fraction by volume (%) | LAYER NOTES
C1 | 1 | FF | 20.84 |  |  |  | 1699.1527 |  | 0.18463
C1 | 1 | 0-10 | 109.1044 | 74 | 55 | 9 | 25432.485 | 7002.7504 | 0.63112 | 26.16%
C1 | 1 | 10-30 | 196.7947 | 226 | 208 | 6 | 66248.8097 | 25916.513 | 0.85811 | 21.52%
C1 | 1 | 30-50 | 218.0704 | 434 | 415 | 24 | 80007.9349 | 29026.0328 | 1.0271 | 28.56%
C1 | 1 | 50-80 | 202.6905 | 644 | 625 |  | 66379.6472 | 32116.7329 | 0.96702 | 32.49%
C1 | 1 | 80-C | 117.5 | 804 | 785 |  | 60124.3881 | 20117.9749 | 1.3547 | 24.74%
C1 | 1 | C 0-25 | 250.85 | 989 | 970 | 1 | 125009.5468 | 36896.5556 | 1.5379 | 34.91%
C1 | 2 | FF | 25.96 |  |  |  | 2642.0568 |  | 0.24001
C1 | 2 | 0-10 | 110.68 | 81 | 55 | 11 | 21682.0488 | 9193.9313 | 0.46986 | 16.61%
C1 | 2 | 10-30 | 189.84 | 232 | 206 | 1 | 57511.9894 | 19201.6263 | 0.75955 | 20.23%
C1 | 2 | 30-50 | 201.0145 | 427 | 401 | 2 | 68660.9929 | 27567.5371 | 0.98946 | 31.09%
C1 | 2 | 50-C | 212.6121 | 634 | 608 |  | 51836.5515 | 23722.1995 | 0.87624 | 43.77%
C1 | 2 | C 0-25 | 238.8083 | 860 | 834 | -11 | 58442.3469 | 52429.0949 | 1.1368 | 60.24%
C1 | 3 | FF |  |  |  |  | 6280.9073 |  |  |  | No measurements were taken at the top of the Oie layer. No volume available for this layer.
C1 | 3 | 0-10 | 99.6087 | 149 | 50 | 0 | 32231.6189 | 13639.7354 | 0.38316 | 15.29%
C1 | 3 | 10-30 | 180.8458 | 289 | 190 | -20 | 33653.5012 | 38709.4679 | 0.81347 | 54.37%
C1 | 3 | 30-50 | 203.1542 | 481 | 382 | -16 | 17715.6003 | 51111.7215 | 0.32489 | 46.36% | This layer contained lots of rotten granite. If our density assumption was off, this could explain the extremely low bulk density.
C1 | 3 | 50-C | 184.4348 | 675 | 576 |  | 26778.1518 | 66523.406 | 0.8798 | 73.4%
C1 | 3 | C 0-25 | 231.4765 | 883 | 784 |  | 45939.5121 | 71372.3996 | 0.84998 | 54.2% | Volume-based calculations are off because measurements were not taken at the bottom of the C0-25 layer
C1 | 3 | C 25-50 | 269.48 | 1133 | 1034 |  | 95392.4872 | 38219.0233 | 1.0889 | 33.24% | Volume-based calculations are off because measurements were not taken at the bottom of the C0-25 layer
C2 | 1 | FF |  |  |  |  | 5524.3151 |  |  |  | Volume-based calculations are off because measurements were mistakenly taken at the top of the Oa, not the Oie.
C2 | 1 | 0-10 | 99.9221 | 98 | 50 | 0 | 28410.6811 | 5630.7761 | 0.64322 | 11.59%
C2 | 1 | 10-30 | 200.9565 | 248 | 200 | 1 | 60155.8867 | 14166.3787 | 0.70462 | 15.03%
C2 | 1 | 30-50 | 142.1403 | 420 | 372 |  | 63825.9938 | 17583.2612 | 1.2066 | 25.57%
C2 | 1 | C 0-25 | 243.6477 | 613 | 565 | -6 | 102765.8094 | 39932.8873 | 1.2271 | 31.26%
C2 | 2 | FF | 27.12 |  |  |  | 3810.6911 |  | 0.31662
C2 | 2 | 0-10 | 145.08 | 100 | 73 | 45 | 38838.7898 | 16386.3811 | 0.69165 | 22.59%
C2 | 2 | 10-30 | 155.32 | 250 | 223 | 0 | 41918.5026 | 15967.5554 | 0.67948 | 20.56%
C2 | 2 | 30-50 | 205.56 | 430 | 403 | 6 | 54024.8658 | 30549.0292 | 0.74795 | 29.72%
C2 | 2 | 50-C | 451.9048 | 759 | 732 |  | 110597.8347 | 113391.4966 | 1.0625 | 53.93%
C2 | 2 | C 0-25 | 252.2152 | 1111 | 1084 | 2 | 129991.0457 | 59694.4064 | 1.7359 | 40.62% | Bulk density seems too high. Maybe a result of faulty depth measurements? Mass should be OK
C2 | 2 | C 25-50 | 267.13 | 1371 | 1344 | 19 | 124830.3977 | 36440.2402 | 1.3598 | 31.27%
C2 | 3 | FF | 62.44 |  |  |  | 5288.9784 |  | 0.18773
C2 | 3 | 0-10 | 96.5774 | 111 | 48 | -3.4226 | 25221.492 | 7648.3401 | 0.59301 | 15.24%
C2 | 3 | 10-30 | 211.7426 | 265 | 202 | 8.32 | 76758.8492 | 21200.0589 | 0.92726 | 20.39%
C2 | 3 | 30-50 | 207.99 | 475 | 412 | 16.31 | 61369.5195 | 21040.5568 | 0.80538 | 27.37%
C2 | 3 | 50-C | 259.69 | 709 | 646 |  | 81072.8069 | 39604.0293 | 0.83584 | 24.77%
C2 | 3 | C 0-25 | 118.235 | 898 | 835 | -131.765 | 61857.6205 | 20742.0169 | 1.7705 | 39.81% | This was the "water pit". The pit flooded during excavation of the C0-25 layer and the water remained for more than a week. This layer was never completed, and so only represents the upper 12cm of the C, not the upper 25cm. Mass of this layer should be ok. Bulk density is probably off because taking measurements under water was so difficult - lots of sediment had settled in the bottom of the pit since digging.
C4 | 1 | FF | 87.68 |  |  |  | 8486.7008 |  | 0.20112
C4 | 1 | 0-10 | 103.96 | 140 | 52 | 3.96 | 31695.6612 | 3883.753 | 0.659 | 7.472%
C4 | 1 | 10-30 | 194.4 | 289 | 201 | -1.64 | 61909.992 | 10116.8363 | 0.71093 | 10.41%
C4 | 1 | 30-50 | 203.92 | 488 | 400 | 2.28 | 63305.5527 | 9281.4596 | 0.68307 | 9.103%
C4 | 1 | 50-C | 86.64 | 633 | 546 |  | 10798.2462 | 20335.406 | 0.4698 | 46.94% | Bulk density seems too low. Maybe a result of faulty depth measurements? Mass should be OK
C4 | 1 | C 0-25 | 255.365 | 804 | 717 | 5.365 | 126274.5957 | 16833.0974 | 1.1392 | 13.18%
C4 | 1 | C 25-50 | 253.675 | 1059 | 971 | 9.04 | 134178.2302 | 15019.6843 | 1.2 | 11.84%
C4 | 2 | FF | 28.16 |  |  |  | 3429.3111 |  | 0.25105
C4 | 2 | 0-10 | 137.4 | 97 | 69 | 37.4 | 38533.6648 | 8704.0138 | 0.64227 | 12.67%
C4 | 2 | 10-30 | 176.8 | 254 | 226 | 14.2 | 65864.0493 | 10229.9089 | 0.84257 | 11.57%
C4 | 2 | 30-50 | 210.0296 | 447 | 419 | 24.2296 | 74306.6219 | 10219.4243 | 0.81173 | 12.83%
C4 | 2 | 50-C | 457.3304 | 781 | 753 |  | 124909.7769 | 48593.2474 | 0.68135 | 19.83%
C4 | 2 | C 0-25 | 257.12 | 1138 | 1110 | 7.12 | 100626.0043 | 20549.9844 | 0.93164 | 15.98%
C4 | 3 | FF | 32.968 |  |  |  | 3730.0038 |  | 0.23582
C4 | 3 | 0-10 | 100.68 | 83 | 50 | 0.68 | 30752.4288 | 3625.1965 | 0.6583 | 7.201%
C4 | 3 | 10-30 | 193.048 | 230 | 197 | -6.272 | 78200.2205 | 10997.6941 | 0.91434 | 11.39%
C4 | 3 | 30-50 | 197.16 | 425 | 392 | -9.112 | 86949.2902 | 15849.3364 | 1.051 | 16.08%
C4 | 3 | 50-C | 267.52 | 658 | 625 |  | 133991.3504 | 24124.9627 | 1.2222 | 18.04%
C4 | 3 | C 0-25 | 244.4 | 914 | 881 | -5.6 | 116298.8751 | 20465.5801 | 1.1432 | 16.75%
C6 | 1 | FF | 84.36 |  |  |  | 5885.5716 |  | 0.14086
C6 | 1 | 0-10 | 95.96 | 132 | 48 | -4.04 | 25813.5786 | 1773.8045 | 0.55866 | 3.697%
C6 | 1 | 10-30 | 147.32 | 254 | 170 |  | 58543.1692 | 5032.5844 | 0.85306 | 6.832%
C6 | 1 | C 0-25 | 243.24 | 449 | 365 | -13.48 | 117025.4162 | 8947.7425 | 1.0386 | 7.357%
C6 | 1 | C 25-50 | 248.52 | 695 | 611 |  | 147002.0909 | 9521.9214 | 1.2891 | 8.226%
C6 | 2 | FF | 36.6 |  |  |  | 2172.3596 |  | 0.12465
C6 | 2 | 0-10 | 103.52 | 88 | 52 | 3.52 | 22991.688 | 10029.3577 | 0.55095 | 19.38%
C6 | 2 | 10-30 | 160.08 | 220 | 184 | -36.4 | 45162.6729 | 22694.0554 | 0.78755 | 28.35%
C6 | 2 | 30-50 | 210.24 | 405 | 369 | -26.16 | 60199.732 | 29844.1109 | 0.91384 | 37.33%
C6 | 2 | 50-C | 269.6526 | 645 | 609 |  | 107793.3632 | 34129.5239 | 1.462 | 45.41% | large rock in layer. Inaccuracy in measuring rock volume could lead to the unreasonably high bulk-density volume.
C6 | 2 | C 0-25 | 255.4019 | 908 | 871 | 5.4019 | 148235.2387 | 32212.6336 | 1.1143 | -2.785% | volume-based calculations are off - this is an artifact of a large rock from the previous layer being removed.
C6 | 3 | FF | 69.48 |  |  |  | 5794.1492 |  | 0.16841
C6 | 3 | 0-10 | 97.56 | 118 | 49 | -2.44 | 36450.3145 | 1322.3793 | 0.76806 | 2.711%
C6 | 3 | 10-30 | 70 | 202 | 133 | -132.44 | 20311.1948 | 2221.0708 | 0.61964 | 6.346%
C6 | 3 | C 0-25 | 248.8 | 361 | 292 | -83.64 | 99424.1693 | 8494.1389 | 0.8578 | 6.828%
C8 | 1 | FF | 36.6 |  |  |  | 3694.7292 |  | 0.20949
C8 | 1 | 0-10 | 119.52 | 96 | 60 | 19.52 | 28763.4393 | 4379.3929 | 0.51938 | 7.328%
C8 | 1 | 10-30 | 185.12 | 249 | 212 | 4.64 | 63123.8399 | 7828.4519 | 0.74499 | 8.458%
C8 | 1 | 30-50 | 212.96 | 448 | 411 | 17.6 | 84118.8742 | 10200.3206 | 0.87369 | 9.58%
C8 | 1 | 50-C | 238.12 | 673 | 637 |  | 99958.0413 | 8658.4259 | 0.9054 | 7.272%
C8 | 1 | C 0-25 | 259.88 | 922 | 886 | 9.88 | 113458.4529 | 11346.9232 | 0.9567 | 8.732%
C8 | 2 | FF | 49.56 |  |  |  | 6248.797 |  | 0.26361
C8 | 2 | 0-10 | 96.9375 | 120 | 48 | -3.0625 | 19488.1206 | 3462.158 | 0.70717 | 43.14%
C8 | 2 | 10-30 | 219.0982 | 278 | 206 | 16.0357 | 59533.7657 | 8561.0883 | 1.0016 | 45.74%
C8 | 2 | 30-50 | 89.581 | 432 | 361 | -94.3833 | 35040.9851 | 12853.3089 | 2.2685 | 65.51% | Impossible bulk densities maybe result from overcalculating rock volume
C8 | 2 | C 0-25 | 281.5333 | 618 | 546 |  | 151316.0131 | 25769.7358 | 2.5782 | 58.31% | Impossible bulk densities maybe result from overcalculating rock volume
C8 | 2 | C 25-50 | 219.975 | 869 | 797 | -30.025 | 107817.6668 | 19631.1971 | 2.9992 | 67.32% | Impossible bulk densities maybe result from overcalculating rock volume
C8 | 3 | FF | 17.8 |  |  |  | 2933.0748 |  | 0.36956
C8 | 3 | 0-10 | 118.9517 | 79 | 59 | 18.9517 | 23048.9006 | 17341.2112 | 0.53754 | 28.34%
C8 | 3 | 10-30 | 188.7096 | 233 | 213 | 7.6612 | 60442.0467 | 8033.5273 | 0.74174 | 13.64%
C8 | 3 | 30-50 | 212.5054 | 433 | 414 | 20.1667 | 75409.8696 | 8671.6035 | 0.8699 | 18.48%
C8 | 3 | 50-C | 533.9583 | 806 | 787 |  | 105641.4592 | 41532.6039 | 0.82955 | 52.28%
C9 | 1 | FF | 118.64 |  |  |  | 9716.3594 |  | 0.18613
C9 | 1 | 0-10 | 110.3513 | 174 | 55 | 10.3513 | 24177.3879 | 12173.6683 | 0.54495 | 21.53%
C9 | 1 | 10-30 | 196.3043 | 327 | 209 | 6.6557 | 42223.9266 | 31729.0106 | 0.68511 | 36.32%
C9 | 1 | 30-50 | 233.0377 | 542 | 423 | 39.6933 | 63106.1714 | 18468.1427 | 1.1187 | 49.09%
C9 | 1 | 50-C | 240.7667 | 779 | 660 |  | 42731.5869 | 25240.6119 | 1.5494 | 76.47%
C9 | 1 | C 0-25 | 276.3 | 1037 | 919 | 26.3 | 61882.1278 | 13652.0374 | 1.4178 | 67.37%
C9 | 2 | FF | 42.44 |  |  |  | 6739.811 |  | 0.38036
C9 | 2 | 0-10 | 112.8367 | 99 | 56 | 12.8367 | 22232.5969 | 15774.4106 | 0.56249 | 29.94%
C9 | 2 | 10-30 | 189.8033 | 250 | 208 | 2.64 | 54698.0614 | 16984.0807 | 0.69207 | 16.72%
C9 | 2 | 30-50 | 198.6436 | 444 | 402 | 1.2836 | 73654.5194 | 22576.583 | 1.0015 | 25.95%
C9 | 2 | 50-C | 456.0574 | 772 | 729 |  | 126009.0628 | 73661.5535 | 1.0265 | 46.12%
C9 | 2 | C 0-25 | 261.3409 | 1130 | 1088 | 11.3409 | 152478.0807 | 36350.0413 | 1.5066 | 20.18% | Bulk density seems high. Could be a result of overcalculating rock volume. Mass should be OK.
C9 | 2 | C 25-50 | 256.7381 | 1389 | 1347 | 18.0789 | 95635.2892 | 21254.998 | 0.92759 | 25.57%
C9 | 3 | FF | 68.6 |  |  |  | 3521.0342 |  | 0.10447
C9 | 3 | 0-10 | 39.5267 | 88 | 20 | -60.4733 | 12417.0249 | 1151.8873 | 0.69805 | 9.845%
C9 | 3 | 10-30 | 247.1133 | 232 | 163 | -13.36 | 71892.6694 | 19907.8153 | 0.68815 | 15.47%
C9 | 3 | 30-50 | 208.6 | 460 | 391 | -4.76 | 74291.1733 | 12194.7511 | 0.80659 | 11.69%
C9 | 3 | 50-C | 323.2 | 725 | 657 |  | 146366.1731 | 26750.3534 | 1.0854 | 16.55%
C9 | 3 | C 0-25 | 233.02 | 1004 | 935 | -16.98 | 103511.521 | 22655.3795 | 1.2829 | 30.76%
Note on J18: very low. Volume error due to bad rock density assumption?
Note on J20: bulk density and volume-based calculations may be off because no measurements were taken at the bottom of the C0-25 layer. These are estimates. Masses are ok.
Note on J21: bulk density and volume-based calculations may be off because no measurements were taken at the bottom of the C0-25 layer. These are estimates. Masses are ok.
Note on J22: volume-based calcs are off because measurements were taken at top of Oa, not Oie.
Note on J32: seems high. No obvious errors in data.
Note on J39: this layer flooded during excavation, and was never finished. Mass SHOULD be ok but bulk density looks way off.
Note on J44: very low.
Note on J68: may be off due to volume mismeasurement for the large rock in this layer.
Note on J69: may be off due to volume mismeasurement for the large rock in the previous layer.
Note on J83: impossibly high value
Note on J84: impossibly high value
Note on J85: impossibly high value
Note on J102: bulk density seems high.

## C1-1
Data Summary for Pit | C1-1
Vegetation Data
Basal Area (m2/ha)
Basal Area (all live trees > 2cm within 3m) | 7.5047
Basal Area (all live trees >10cm within 6m) | 0
Basal Area (all dead trees > 2cm within 3m) | 0.24556
Basal Area (all dead trees >10cm within 6m) | 0
Stem Density (stems/ha)
Stem Density (all live trees > 2cm within 3m) | 12378.7178
Stem Density (all live trees >10cm within 6m) | 0
Stem Density (all dead trees > 2cm within 3m) | 707.3553
Stem Density (all dead trees >10cm within 6m) | 0
Pit Data
Forest Floor
Layer Thickness (mm) | 20.84
Air-Dry FF Mass (g) | 2042.4621
Oven-Dry FF Mass (g) | 1699.1527
Air-Dry Bulk Density(g/cc) | 0.19601
Oven-Dry Bulk Density (g/cc) | 0.18463
0-10 cm Layer
Layer Thickness - Soil Only (mm) | 109.1044
Midpoint Depth relative to top of FF (mm) | 74
Midpoint Depth rel to top of Mineral Soil (mm) | 55
Layer Target Error - Current (mm) | 9.1044
Air-Dry <2mm mass (g) | 26570.3776
Oven-Dry <2mm mass (g) | 25432.485
Adjusted Total Rock Volume (cc) | 7002.7504
Air-Dry Bulk Density(g/cc) | 0.65936
Oven-Dry Bulk Density (g/cc) | 0.63112
Coarse Fraction by Volume (%) | 26.16%
10-30 cm Layer
Layer Thickness - Soil Only (mm) | 196.7947
Midpoint Depth relative to top of FF (mm) | 226
Midpoint Depth rel to top of Mineral Soil (mm) | 208
Layer Target Error - Current (mm) | -3.2053
Layer Target Error - Cum. from top of Mineral (mm) | 5.8991
Air-Dry <2mm mass (g) | 67858.6159
Oven-Dry <2mm mass (g) | 66248.8097
Adjusted Total Rock Volume (cc) | 25916.513
Air-Dry Bulk Density(g/cc) | 0.87896
Oven-Dry Bulk Density (g/cc) | 0.85811
Coarse Fraction by Volume (%) | 21.52%
30-50 cm Layer
Layer Thickness - Soil Only (mm) | 218.0704
Midpoint Depth relative to top of FF (mm) | 434
Midpoint Depth rel to top of Mineral Soil (mm) | 415
Layer Target Error - Current (mm) | 18.0704
Layer Target Error - Cum. from top of Mineral (mm) | 23.9695
Air-Dry <2mm mass (g) | 81618.833
Oven-Dry <2mm mass (g) | 80007.9349
Adjusted Total Rock Volume (cc) | 29026.0328
Air-Dry Bulk Density(g/cc) | 1.0478
Oven-Dry Bulk Density (g/cc) | 1.0271
Coarse Fraction by Volume (%) | 28.56%
50-80 cm Layer |  | >>>>>>> | 50-C Layer (composite)
Layer Thickness - Soil Only (mm) | 202.6905 |  | 320.1905
Midpoint Depth relative to top of FF (mm) | 644 |  | 702.75
Midpoint Depth rel to top of Mineral Soil (mm) | 625 |  | 683.75
Air-Dry <2mm mass (g) | 66843.8405 |  | 128813.856
Oven-Dry <2mm mass (g) | 66379.6472 |  | 126504.0353
Adjusted Total Rock Volume (cc) | 32116.7329 |  | 52234.7079
Air-Dry Bulk Density(g/cc) | 0.97379 |  | 1.1746
Oven-Dry Bulk Density (g/cc) | 0.96702 |  | 1.1513
Coarse Fraction by Volume (%) | 32.49% |  | 29.65%
80cm - C Layer |  |  | Mass Weighting factors:
Layer Thickness - Soil Only (mm) | 117.5 |  | 50-80: | 0.52472
Midpoint Depth relative to top of FF (mm) | 804 |  | 80-C: | 0.47528
Midpoint Depth rel to top of Mineral Soil (mm) | 785
Layer Target Error - Current (mm) | 0
Air-Dry <2mm mass (g) | 61970.0155
Oven-Dry <2mm mass (g) | 60124.3881
Adjusted Total Rock Volume (cc) | 20117.9749
Air-Dry Bulk Density(g/cc) | 1.3963
Oven-Dry Bulk Density (g/cc) | 1.3547
Coarse Fraction by Volume (%) | 24.74%
C 0-25cm Layer
Layer Thickness - Soil Only (mm) | 250.85
Midpoint Depth relative to top of FF (mm) | 989
Midpoint Depth rel to top of Mineral Soil (mm) | 970
Layer Target Error - Current (mm) | 0.85
Layer Target Error - Cum. from top of C (mm) | 0
Air-Dry <2mm mass (g) | 125676.891
Oven-Dry <2mm mass (g) | 125009.5468
Adjusted Total Rock Volume (cc) | 36896.5556
Air-Dry Bulk Density(g/cc) | 1.5462
Oven-Dry Bulk Density (g/cc) | 1.5379
Coarse Fraction by Volume (%) | 34.91%

## C1-2
Data Summary for Pit | C1-2
Vegetation Data
Basal Area (m2/ha)
Basal Area (all live trees > 2cm within 3m) | 10.5997
Basal Area (all live trees >10cm within 6m) | 0
Basal Area (all dead trees > 2cm within 3m) | 0
Basal Area (all dead trees >10cm within 6m) | 0
Stem Density (stems/ha)
Stem Density (all live trees > 2cm within 3m) | 17683.8826
Stem Density (all live trees >10cm within 6m) | 0
Stem Density (all dead trees > 2cm within 3m) | 0
Stem Density (all dead trees >10cm within 6m) | 0
Pit Data
Forest Floor
Layer Thickness (mm) | 25.96
Air-Dry FF Mass (g) | 3336.4625
Oven-Dry FF Mass (g) | 2642.0568
Air-Dry Bulk Density(g/cc) | 0.25705
Oven-Dry Bulk Density (g/cc) | 0.24001
0-10 cm Layer
Layer Thickness - Soil Only (mm) | 110.68
Midpoint Depth relative to top of FF (mm) | 81
Midpoint Depth rel to top of Mineral Soil (mm) | 55
Layer Target Error - Current (mm) | 10.68
Air-Dry <2mm mass (g) | 22527.9946
Oven-Dry <2mm mass (g) | 21682.0488
Adjusted Total Rock Volume (cc) | 9193.9313
Air-Dry Bulk Density(g/cc) | 0.48819
Oven-Dry Bulk Density (g/cc) | 0.46986
Coarse Fraction by Volume (%) | 16.61%
10-30 cm Layer
Layer Thickness - Soil Only (mm) | 189.84
Midpoint Depth relative to top of FF (mm) | 232
Midpoint Depth rel to top of Mineral Soil (mm) | 206
Layer Target Error - Current (mm) | -10.16
Layer Target Error - Cum. from top of Mineral (mm) | 0.52
Air-Dry <2mm mass (g) | 60307.4581
Oven-Dry <2mm mass (g) | 57511.9894
Adjusted Total Rock Volume (cc) | 19201.6263
Air-Dry Bulk Density(g/cc) | 0.79647
Oven-Dry Bulk Density (g/cc) | 0.75955
Coarse Fraction by Volume (%) | 20.23%
30-50 cm Layer
Layer Thickness - Soil Only (mm) | 201.0145
Midpoint Depth relative to top of FF (mm) | 427
Midpoint Depth rel to top of Mineral Soil (mm) | 401
Layer Target Error - Current (mm) | 1.0145
Layer Target Error - Cum. from top of Mineral (mm) | 1.5345
Air-Dry <2mm mass (g) | 70172.9078
Oven-Dry <2mm mass (g) | 68660.9929
Adjusted Total Rock Volume (cc) | 27567.5371
Air-Dry Bulk Density(g/cc) | 1.0112
Oven-Dry Bulk Density (g/cc) | 0.98946
Coarse Fraction by Volume (%) | 31.09%
50 cm + Layer
Layer Thickness - Soil Only (mm) | 212.6121
Midpoint Depth relative to top of FF (mm) | 634
Midpoint Depth rel to top of Mineral Soil (mm) | 608
Air-Dry <2mm mass (g) | 52383.8454
Oven-Dry <2mm mass (g) | 51836.5515
Adjusted Total Rock Volume (cc) | 23722.1995
Air-Dry Bulk Density(g/cc) | 0.88549
Oven-Dry Bulk Density (g/cc) | 0.87624
Coarse Fraction by Volume (%) | 43.77%
C 0-25 cm Layer
Layer Thickness - Soil Only (mm) | 238.8083
Midpoint Depth relative to top of FF (mm) | 860
Midpoint Depth rel to top of Mineral Soil (mm) | 834
Layer Target Error - Current (mm) | -11.1917
Air-Dry <2mm mass (g) | 58994.8066
Oven-Dry <2mm mass (g) | 58442.3469
Adjusted Total Rock Volume (cc) | 52429.0949
Air-Dry Bulk Density(g/cc) | 1.1475
Oven-Dry Bulk Density (g/cc) | 1.1368
Coarse Fraction by Volume (%) | 60.24%

## C1-3
Data Summary for Pit | C1-3 | DEEP
Vegetation Data
Basal Area (m2/ha)
Basal Area (all live trees > 2cm within 3m) | 14.7617
Basal Area (all live trees >10cm within 6m) | 0
Basal Area (all dead trees > 2cm within 3m) | 0.1225
Basal Area (all dead trees >10cm within 6m) | 0
Stem Density (stems/ha)
Stem Density (all live trees > 2cm within 3m) | 20159.6261
Stem Density (all live trees >10cm within 6m) | 0
Stem Density (all dead trees > 2cm within 3m) | 353.6777
Stem Density (all dead trees >10cm within 6m) | 0
Pit Data
Forest Floor
Layer Thickness (mm)
Air-Dry FF Mass (g) | 7765
Oven-Dry FF Mass (g) | 6280.9073
Air-Dry Bulk Density(g/cc)
Oven-Dry Bulk Density (g/cc)
0-10 cm Layer
Layer Thickness - Soil Only (mm) | 99.6087
Midpoint Depth relative to top of FF (mm) | 149
Midpoint Depth rel to top of Mineral Soil (mm) | 50
Layer Target Error - Current (mm) | -0.3913
Air-Dry <2mm mass (g) | 33435.2893
Oven-Dry <2mm mass (g) | 32231.6189
Adjusted Total Rock Volume (cc) | 13639.7354
Air-Dry Bulk Density(g/cc) | 0.39747
Oven-Dry Bulk Density (g/cc) | 0.38316
Coarse Fraction by Volume (%) | 15.29%
10-30 cm Layer
Layer Thickness - Soil Only (mm) | 180.8458
Midpoint Depth relative to top of FF (mm) | 289
Midpoint Depth rel to top of Mineral Soil (mm) | 190
Layer Target Error - Current (mm) | -19.1542
Layer Target Error - Cum. from top of Mineral (mm) | -19.5455
Air-Dry <2mm mass (g) | 34270.3678
Oven-Dry <2mm mass (g) | 33653.5012
Adjusted Total Rock Volume (cc) | 38709.4679
Air-Dry Bulk Density(g/cc) | 0.82838
Oven-Dry Bulk Density (g/cc) | 0.81347
Coarse Fraction by Volume (%) | 54.37%
30-50 cm Layer
Layer Thickness - Soil Only (mm) | 203.1542
Midpoint Depth relative to top of FF (mm) | 481
Midpoint Depth rel to top of Mineral Soil (mm) | 382
Layer Target Error - Current (mm) | 3.1542
Layer Target Error - Cum. from top of Mineral (mm) | -16.3913
Air-Dry <2mm mass (g) | 17985.381
Oven-Dry <2mm mass (g) | 17715.6003
Adjusted Total Rock Volume (cc) | 51111.7215
Air-Dry Bulk Density(g/cc) | 0.32984
Oven-Dry Bulk Density (g/cc) | 0.32489
Coarse Fraction by Volume (%) | 46.36%
50+ cm Layer
Layer Thickness - Soil Only (mm) | 184.4348
Midpoint Depth relative to top of FF (mm) | 675
Midpoint Depth rel to top of Mineral Soil (mm) | 576
Air-Dry <2mm mass (g) | 27048.6382
Oven-Dry <2mm mass (g) | 26778.1518
Adjusted Total Rock Volume (cc) | 66523.406
Air-Dry Bulk Density(g/cc) | 0.88869
Oven-Dry Bulk Density (g/cc) | 0.8798
Coarse Fraction by Volume (%) | 73.4%
C 0-25 cm Layer
Layer Thickness - Soil Only (mm) | 231.4765
Midpoint Depth relative to top of FF (mm) | 883
Midpoint Depth rel to top of Mineral Soil (mm) | 784
Layer Target Error - Current (mm) | -18.5235
Air-Dry <2mm mass (g) | 46356.7226
Oven-Dry <2mm mass (g) | 45939.5121
Adjusted Total Rock Volume (cc) | 71372.3996
Air-Dry Bulk Density(g/cc) | 0.8577
Oven-Dry Bulk Density (g/cc) | 0.84998
Coarse Fraction by Volume (%) | 54.2%
C 25-50 cm Layer
Layer Thickness - Soil Only (mm) | 269.48
Midpoint Depth relative to top of FF (mm) | 1133
Midpoint Depth rel to top of Mineral Soil (mm) | 1034
Layer Target Error - Current (mm) | 19.48
Layer Target Error - Cum. from top of C (mm) | 0.95652
Air-Dry <2mm mass (g) | 96356.0477
Oven-Dry <2mm mass (g) | 95392.4872
Adjusted Total Rock Volume (cc) | 38219.0233
Air-Dry Bulk Density(g/cc) | 1.0999
Oven-Dry Bulk Density (g/cc) | 1.0889
Coarse Fraction by Volume (%) | 33.24%
Note on B22: no bulk density because no measurements were taken at the top of the FF.

## C2-1
Data Summary for Pit | C2-1
Vegetation Data
Basal Area (m2/ha)
Basal Area (all live trees > 2cm within 3m) | 14.7369
Basal Area (all live trees >10cm within 6m) | 0
Basal Area (all dead trees > 2cm within 3m) | 0
Basal Area (all dead trees >10cm within 6m) | 0
Stem Density (stems/ha)
Stem Density (all live trees > 2cm within 3m) | 13439.7507
Stem Density (all live trees >10cm within 6m) | 0
Stem Density (all dead trees > 2cm within 3m) | 0
Stem Density (all dead trees >10cm within 6m) | 0
Pit Data
Forest Floor
Layer Thickness (mm) | 46.6
Air-Dry FF Mass (g) | 5893.5348
Oven-Dry FF Mass (g) | 5524.3151
Air-Dry Bulk Density(g/cc) | 0.25294
Oven-Dry Bulk Density (g/cc) | 0.243
0-10 cm Layer
Layer Thickness - Soil Only (mm) | 99.9221
Midpoint Depth relative to top of FF (mm) | 98
Midpoint Depth rel to top of Mineral Soil (mm) | 50
Layer Target Error - Current (mm) | -0.077899
Air-Dry <2mm mass (g) | 28816.914
Oven-Dry <2mm mass (g) | 28410.6811
Adjusted Total Rock Volume (cc) | 5630.7761
Air-Dry Bulk Density(g/cc) | 0.65242
Oven-Dry Bulk Density (g/cc) | 0.64322
Coarse Fraction by Volume (%) | 11.59%
10-30 cm Layer
Layer Thickness - Soil Only (mm) | 200.9565
Midpoint Depth relative to top of FF (mm) | 248
Midpoint Depth rel to top of Mineral Soil (mm) | 200
Layer Target Error - Current (mm) | 0.95652
Layer Target Error - Cum. from top of Mineral (mm) | 0.87862
Air-Dry <2mm mass (g) | 62329.5548
Oven-Dry <2mm mass (g) | 60155.8867
Adjusted Total Rock Volume (cc) | 14166.3787
Air-Dry Bulk Density(g/cc) | 0.73008
Oven-Dry Bulk Density (g/cc) | 0.70462
Coarse Fraction by Volume (%) | 15.03%
30-50 cm Layer
Layer Thickness - Soil Only (mm) | 142.1403
Midpoint Depth relative to top of FF (mm) | 420
Midpoint Depth rel to top of Mineral Soil (mm) | 372
Layer Target Error - Current (mm) | -57.8597
Layer Target Error - Cum. from top of Mineral (mm) | -56.9811
Air-Dry <2mm mass (g) | 64788.0044
Oven-Dry <2mm mass (g) | 63825.9938
Adjusted Total Rock Volume (cc) | 17583.2612
Air-Dry Bulk Density(g/cc) | 1.2248
Oven-Dry Bulk Density (g/cc) | 1.2066
Coarse Fraction by Volume (%) | 25.57%
C 0-25 cm Layer
Layer Thickness - Soil Only (mm) | 243.6477
Midpoint Depth relative to top of FF (mm) | 613
Midpoint Depth rel to top of Mineral Soil (mm) | 565
Air-Dry <2mm mass (g) | 103646.433
Oven-Dry <2mm mass (g) | 102765.8094
Adjusted Total Rock Volume (cc) | 39932.8873
Air-Dry Bulk Density(g/cc) | 1.2376
Oven-Dry Bulk Density (g/cc) | 1.2271
Coarse Fraction by Volume (%) | 31.26%
Note on B25: bulk density is off because measurements were taken at the top of the Oa, not the Oie.

## C2-2
Data Summary for Pit | C2-2 | DEEP
Vegetation Data
Basal Area (m2/ha)
Basal Area (all live trees > 2cm within 3m) | 7.4103
Basal Area (all live trees >10cm within 6m) | 0
Basal Area (all dead trees > 2cm within 3m) | 0.32111
Basal Area (all dead trees >10cm within 6m) | 0
Stem Density (stems/ha)
Stem Density (all live trees > 2cm within 3m) | 7427.2307
Stem Density (all live trees >10cm within 6m) | 0
Stem Density (all dead trees > 2cm within 3m) | 353.6777
Stem Density (all dead trees >10cm within 6m) | 0
Pit Data
Forest Floor
Layer Thickness (mm) | 27.12
Air-Dry FF Mass (g) | 5039.8418
Oven-Dry FF Mass (g) | 3810.6911
Air-Dry Bulk Density(g/cc) | 0.37167
Oven-Dry Bulk Density (g/cc) | 0.31662
0-10 cm Layer
Layer Thickness - Soil Only (mm) | 145.08
Midpoint Depth relative to top of FF (mm) | 100
Midpoint Depth rel to top of Mineral Soil (mm) | 73
Layer Target Error - Current (mm) | 45.08
Air-Dry <2mm mass (g) | 39793.0944
Oven-Dry <2mm mass (g) | 38838.7898
Adjusted Total Rock Volume (cc) | 16386.3811
Air-Dry Bulk Density(g/cc) | 0.70865
Oven-Dry Bulk Density (g/cc) | 0.69165
Coarse Fraction by Volume (%) | 22.59%
10-30 cm Layer
Layer Thickness - Soil Only (mm) | 155.32
Midpoint Depth relative to top of FF (mm) | 250
Midpoint Depth rel to top of Mineral Soil (mm) | 223
Layer Target Error - Current (mm) | -44.68
Layer Target Error - Cum. from top of Mineral (mm) | 0.4
Air-Dry <2mm mass (g) | 42741.4684
Oven-Dry <2mm mass (g) | 41918.5026
Adjusted Total Rock Volume (cc) | 15967.5554
Air-Dry Bulk Density(g/cc) | 0.69282
Oven-Dry Bulk Density (g/cc) | 0.67948
Coarse Fraction by Volume (%) | 20.56%
30-50 cm Layer
Layer Thickness - Soil Only (mm) | 205.56
Midpoint Depth relative to top of FF (mm) | 430
Midpoint Depth rel to top of Mineral Soil (mm) | 403
Layer Target Error - Current (mm) | 5.56
Layer Target Error - Cum. from top of Mineral (mm) | 5.96
Air-Dry <2mm mass (g) | 55212.4717
Oven-Dry <2mm mass (g) | 54024.8658
Adjusted Total Rock Volume (cc) | 30549.0292
Air-Dry Bulk Density(g/cc) | 0.76439
Oven-Dry Bulk Density (g/cc) | 0.74795
Coarse Fraction by Volume (%) | 29.72%
50cm - C Layer
Layer Thickness - Soil Only (mm) | 451.9048
Midpoint Depth relative to top of FF (mm) | 759
Midpoint Depth rel to top of Mineral Soil (mm) | 732
Air-Dry <2mm mass (g) | 112022.152
Oven-Dry <2mm mass (g) | 110597.8347
Adjusted Total Rock Volume (cc) | 113391.4966
Air-Dry Bulk Density(g/cc) | 1.0762
Oven-Dry Bulk Density (g/cc) | 1.0625
Coarse Fraction by Volume (%) | 53.93%
C 0-25 cm Layer
Layer Thickness - Soil Only (mm) | 252.2152
Midpoint Depth relative to top of FF (mm) | 1111
Midpoint Depth rel to top of Mineral Soil (mm) | 1084
Layer Target Error - Current (mm) | 2.2152
Air-Dry <2mm mass (g) | 130111.4496
Oven-Dry <2mm mass (g) | 129991.0457
Adjusted Total Rock Volume (cc) | 59694.4064
Air-Dry Bulk Density(g/cc) | 1.7375
Oven-Dry Bulk Density (g/cc) | 1.7359
Coarse Fraction by Volume (%) | 40.62%
C 25-50 cm Layer
Layer Thickness - Soil Only (mm) | 267.13
Midpoint Depth relative to top of FF (mm) | 1371
Midpoint Depth rel to top of Mineral Soil (mm) | 1344
Layer Target Error - Current (mm) | 17.13
Layer Target Error - Cum. from top of C (mm) | 19.3452
Air-Dry <2mm mass (g) | 124863.6444
Oven-Dry <2mm mass (g) | 124830.3977
Adjusted Total Rock Volume (cc) | 36440.2402
Air-Dry Bulk Density(g/cc) | 1.3602
Oven-Dry Bulk Density (g/cc) | 1.3598
Coarse Fraction by Volume (%) | 31.27%
Note on B85: seems high. No obvious errors in data.

## C2-3
Data Summary for Pit | C2-3
Vegetation Data
Basal Area (m2/ha)
Basal Area (all live trees > 2cm within 3m) | 21.3514
Basal Area (all live trees >10cm within 6m) | 1.8556
Basal Area (all dead trees > 2cm within 3m) | 0
Basal Area (all dead trees >10cm within 6m) | 0
Stem Density (stems/ha)
Stem Density (all live trees > 2cm within 3m) | 17683.8826
Stem Density (all live trees >10cm within 6m) | 176.8388
Stem Density (all dead trees > 2cm within 3m) | 0
Stem Density (all dead trees >10cm within 6m) | 0
Pit Data
Forest Floor
Layer Thickness (mm) | 62.44
Air-Dry FF Mass (g) | 6628.4264
Oven-Dry FF Mass (g) | 5288.9784
Air-Dry Bulk Density(g/cc) | 0.21231
Oven-Dry Bulk Density (g/cc) | 0.18773
0-10 cm Layer
Layer Thickness - Soil Only (mm) | 96.5774
Midpoint Depth relative to top of FF (mm) | 111
Midpoint Depth rel to top of Mineral Soil (mm) | 48
Layer Target Error - Current (mm) | -3.4226
Air-Dry <2mm mass (g) | 25651.0752
Oven-Dry <2mm mass (g) | 25221.492
Adjusted Total Rock Volume (cc) | 7648.3401
Air-Dry Bulk Density(g/cc) | 0.60311
Oven-Dry Bulk Density (g/cc) | 0.59301
Coarse Fraction by Volume (%) | 15.24%
10-30 cm Layer
Layer Thickness - Soil Only (mm) | 211.7426
Midpoint Depth relative to top of FF (mm) | 265
Midpoint Depth rel to top of Mineral Soil (mm) | 202
Layer Target Error - Current (mm) | 11.7426
Layer Target Error - Cum. from top of Mineral (mm) | 8.32
Air-Dry <2mm mass (g) | 77770.842
Oven-Dry <2mm mass (g) | 76758.8492
Adjusted Total Rock Volume (cc) | 21200.0589
Air-Dry Bulk Density(g/cc) | 0.93949
Oven-Dry Bulk Density (g/cc) | 0.92726
Coarse Fraction by Volume (%) | 20.39%
30-50 cm Layer
Layer Thickness - Soil Only (mm) | 207.99
Midpoint Depth relative to top of FF (mm) | 475
Midpoint Depth rel to top of Mineral Soil (mm) | 412
Layer Target Error - Current (mm) | 7.99
Layer Target Error - Cum. from top of Mineral (mm) | 16.31
Air-Dry <2mm mass (g) | 61954.8151
Oven-Dry <2mm mass (g) | 61369.5195
Adjusted Total Rock Volume (cc) | 21040.5568
Air-Dry Bulk Density(g/cc) | 0.81306
Oven-Dry Bulk Density (g/cc) | 0.80538
Coarse Fraction by Volume (%) | 27.37%
50 cm + Layer
Layer Thickness - Soil Only (mm) | 259.69
Midpoint Depth relative to top of FF (mm) | 709
Midpoint Depth rel to top of Mineral Soil (mm) | 646
Air-Dry <2mm mass (g) | 81972.1612
Oven-Dry <2mm mass (g) | 81072.8069
Adjusted Total Rock Volume (cc) | 39604.0293
Air-Dry Bulk Density(g/cc) | 0.84511
Oven-Dry Bulk Density (g/cc) | 0.83584
Coarse Fraction by Volume (%) | 24.77%
C 0-25 cm Layer
Layer Thickness - Soil Only (mm) | 118.235
Midpoint Depth relative to top of FF (mm) | 898
Midpoint Depth rel to top of Mineral Soil (mm) | 835
Layer Target Error - Current (mm) | -131.765
Air-Dry <2mm mass (g) | 62222.7027
Oven-Dry <2mm mass (g) | 61857.6205
Adjusted Total Rock Volume (cc) | 20742.0169
Air-Dry Bulk Density(g/cc) | 1.7809
Oven-Dry Bulk Density (g/cc) | 1.7705
Coarse Fraction by Volume (%) | 39.81%

## C4-1
Data Summary for Pit | C4-1 | DEEP
Vegetation Data
Basal Area (m2/ha)
Basal Area (all live trees > 2cm within 3m) | 20.1975
Basal Area (all live trees >10cm within 6m) | 12.9324
Basal Area (all dead trees > 2cm within 3m) | 3.0867
Basal Area (all dead trees >10cm within 6m) | 0
Stem Density (stems/ha)
Stem Density (all live trees > 2cm within 3m) | 6719.8754
Stem Density (all live trees >10cm within 6m) | 884.1941
Stem Density (all dead trees > 2cm within 3m) | 2475.7436
Stem Density (all dead trees >10cm within 6m) | 0
Pit Data
Forest Floor
Layer Thickness (mm) | 87.68
Air-Dry FF Mass (g) | 10080.4599
Oven-Dry FF Mass (g) | 8486.7008
Air-Dry Bulk Density(g/cc) | 0.22994
Oven-Dry Bulk Density (g/cc) | 0.20112
0-10 cm Layer
Layer Thickness - Soil Only (mm) | 103.96
Midpoint Depth relative to top of FF (mm) | 140
Midpoint Depth rel to top of Mineral Soil (mm) | 52
Layer Target Error - Current (mm) | 3.96
Air-Dry <2mm mass (g) | 32509.5851
Oven-Dry <2mm mass (g) | 31695.6612
Adjusted Total Rock Volume (cc) | 3883.753
Air-Dry Bulk Density(g/cc) | 0.67593
Oven-Dry Bulk Density (g/cc) | 0.659
Coarse Fraction by Volume (%) | 7.472%
10-30 cm Layer
Layer Thickness - Soil Only (mm) | 194.4
Midpoint Depth relative to top of FF (mm) | 289
Midpoint Depth rel to top of Mineral Soil (mm) | 201
Layer Target Error - Current (mm) | -5.6
Layer Target Error - Cum. from top of Mineral (mm) | -1.64
Air-Dry <2mm mass (g) | 63904.2466
Oven-Dry <2mm mass (g) | 61909.992
Adjusted Total Rock Volume (cc) | 10116.8363
Air-Dry Bulk Density(g/cc) | 0.73383
Oven-Dry Bulk Density (g/cc) | 0.71093
Coarse Fraction by Volume (%) | 10.41%
30-50 cm Layer
Layer Thickness - Soil Only (mm) | 203.92
Midpoint Depth relative to top of FF (mm) | 488
Midpoint Depth rel to top of Mineral Soil (mm) | 400
Layer Target Error - Current (mm) | 3.92
Layer Target Error - Cum. from top of Mineral (mm) | 2.28
Air-Dry <2mm mass (g) | 64586.0436
Oven-Dry <2mm mass (g) | 63305.5527
Adjusted Total Rock Volume (cc) | 9281.4596
Air-Dry Bulk Density(g/cc) | 0.69688
Oven-Dry Bulk Density (g/cc) | 0.68307
Coarse Fraction by Volume (%) | 9.103%
50 + cm Lyer
Layer Thickness - Soil Only (mm) | 86.64
Midpoint Depth relative to top of FF (mm) | 633
Midpoint Depth rel to top of Mineral Soil (mm) | 546
Air-Dry <2mm mass (g) | 11493.9136
Oven-Dry <2mm mass (g) | 10798.2462
Adjusted Total Rock Volume (cc) | 20335.406
Air-Dry Bulk Density(g/cc) | 0.50007
Oven-Dry Bulk Density (g/cc) | 0.4698
Coarse Fraction by Volume (%) | 46.94%
C 0-25 cm Layer
Layer Thickness - Soil Only (mm) | 255.365
Midpoint Depth relative to top of FF (mm) | 804
Midpoint Depth rel to top of Mineral Soil (mm) | 717
Layer Target Error - Current (mm) | 5.365
Air-Dry <2mm mass (g) | 129493.5062
Oven-Dry <2mm mass (g) | 126274.5957
Adjusted Total Rock Volume (cc) | 16833.0974
Air-Dry Bulk Density(g/cc) | 1.1682
Oven-Dry Bulk Density (g/cc) | 1.1392
Coarse Fraction by Volume (%) | 13.18%
C 25-50 cm Layer
Layer Thickness - Soil Only (mm) | 253.675
Midpoint Depth relative to top of FF (mm) | 1059
Midpoint Depth rel to top of Mineral Soil (mm) | 971
Layer Target Error - Current (mm) | 3.675
Layer Target Error - Cum. from top of C (mm) | 9.04
Air-Dry <2mm mass (g) | 134799.1721
Oven-Dry <2mm mass (g) | 134178.2302
Adjusted Total Rock Volume (cc) | 15019.6843
Air-Dry Bulk Density(g/cc) | 1.2055
Oven-Dry Bulk Density (g/cc) | 1.2
Coarse Fraction by Volume (%) | 11.84%
Note on B73: this seems very low.

## C4-2
Data Summary for Pit | C4-2
Vegetation Data
Basal Area (m2/ha)
Basal Area (all live trees > 2cm within 3m) | 26.8542
Basal Area (all live trees >10cm within 6m) | 23.3642
Basal Area (all dead trees > 2cm within 3m) | 0.26944
Basal Area (all dead trees >10cm within 6m) | 0
Stem Density (stems/ha)
Stem Density (all live trees > 2cm within 3m) | 8134.586
Stem Density (all live trees >10cm within 6m) | 1414.7106
Stem Density (all dead trees > 2cm within 3m) | 707.3553
Stem Density (all dead trees >10cm within 6m) | 0
Pit Data
Forest Floor
Layer Thickness (mm) | 28.16
Air-Dry FF Mass (g) | 3863.0213
Oven-Dry FF Mass (g) | 3429.3111
Air-Dry Bulk Density(g/cc) | 0.27436
Oven-Dry Bulk Density (g/cc) | 0.25105
0-10 cm Layer
Layer Thickness - Soil Only (mm) | 137.4
Midpoint Depth relative to top of FF (mm) | 97
Midpoint Depth rel to top of Mineral Soil (mm) | 69
Layer Target Error - Current (mm) | 37.4
Air-Dry <2mm mass (g) | 40227.6614
Oven-Dry <2mm mass (g) | 38533.6648
Adjusted Total Rock Volume (cc) | 8704.0138
Air-Dry Bulk Density(g/cc) | 0.67051
Oven-Dry Bulk Density (g/cc) | 0.64227
Coarse Fraction by Volume (%) | 12.67%
10-30 cm Layer
Layer Thickness - Soil Only (mm) | 176.8
Midpoint Depth relative to top of FF (mm) | 254
Midpoint Depth rel to top of Mineral Soil (mm) | 226
Layer Target Error - Current (mm) | -23.2
Layer Target Error - Cum. from top of Mineral (mm) | 14.2
Air-Dry <2mm mass (g) | 67067.7715
Oven-Dry <2mm mass (g) | 65864.0493
Adjusted Total Rock Volume (cc) | 10229.9089
Air-Dry Bulk Density(g/cc) | 0.85797
Oven-Dry Bulk Density (g/cc) | 0.84257
Coarse Fraction by Volume (%) | 11.57%
30-50 cm Layer
Layer Thickness - Soil Only (mm) | 210.0296
Midpoint Depth relative to top of FF (mm) | 447
Midpoint Depth rel to top of Mineral Soil (mm) | 419
Layer Target Error - Current (mm) | 10.0296
Layer Target Error - Cum. from top of Mineral (mm) | 24.2296
Air-Dry <2mm mass (g) | 75163.5446
Oven-Dry <2mm mass (g) | 74306.6219
Adjusted Total Rock Volume (cc) | 10219.4243
Air-Dry Bulk Density(g/cc) | 0.8211
Oven-Dry Bulk Density (g/cc) | 0.81173
Coarse Fraction by Volume (%) | 12.83%
50 cm + Layer
Layer Thickness - Soil Only (mm) | 457.3304
Midpoint Depth relative to top of FF (mm) | 781
Midpoint Depth rel to top of Mineral Soil (mm) | 753
Air-Dry <2mm mass (g) | 126220.9524
Oven-Dry <2mm mass (g) | 124909.7769
Adjusted Total Rock Volume (cc) | 48593.2474
Air-Dry Bulk Density(g/cc) | 0.6885
Oven-Dry Bulk Density (g/cc) | 0.68135
Coarse Fraction by Volume (%) | 19.83%
C 0-25 cm Layer
Layer Thickness - Soil Only (mm) | 257.12
Midpoint Depth relative to top of FF (mm) | 1138
Midpoint Depth rel to top of Mineral Soil (mm) | 1110
Layer Target Error - Current (mm) | 7.12
Air-Dry <2mm mass (g) | 100968.7815
Oven-Dry <2mm mass (g) | 100626.0043
Adjusted Total Rock Volume (cc) | 20549.9844
Air-Dry Bulk Density(g/cc) | 0.93481
Oven-Dry Bulk Density (g/cc) | 0.93164
Coarse Fraction by Volume (%) | 15.98%

## C4-3
Data Summary for Pit | C4-3
Vegetation Data
Basal Area (m2/ha)
Basal Area (all live trees > 2cm within 3m) | 34.2961
Basal Area (all live trees >10cm within 6m) | 11.2451
Basal Area (all dead trees > 2cm within 3m) | 1.48
Basal Area (all dead trees >10cm within 6m) | 0
Stem Density (stems/ha)
Stem Density (all live trees > 2cm within 3m) | 8841.9413
Stem Density (all live trees >10cm within 6m) | 884.1941
Stem Density (all dead trees > 2cm within 3m) | 2122.0659
Stem Density (all dead trees >10cm within 6m) | 0
Pit Data
Forest Floor
Layer Thickness (mm) | 32.968
Air-Dry FF Mass (g) | 4109.4324
Oven-Dry FF Mass (g) | 3730.0038
Air-Dry Bulk Density(g/cc) | 0.2493
Oven-Dry Bulk Density (g/cc) | 0.23582
0-10 cm Layer
Layer Thickness - Soil Only (mm) | 100.68
Midpoint Depth relative to top of FF (mm) | 83
Midpoint Depth rel to top of Mineral Soil (mm) | 50
Layer Target Error - Current (mm) | 0.68
Air-Dry <2mm mass (g) | 33166.6475
Oven-Dry <2mm mass (g) | 30752.4288
Adjusted Total Rock Volume (cc) | 3625.1965
Air-Dry Bulk Density(g/cc) | 0.70998
Oven-Dry Bulk Density (g/cc) | 0.6583
Coarse Fraction by Volume (%) | 7.201%
10-30 cm Layer
Layer Thickness - Soil Only (mm) | 193.048
Midpoint Depth relative to top of FF (mm) | 230
Midpoint Depth rel to top of Mineral Soil (mm) | 197
Layer Target Error - Current (mm) | -6.952
Layer Target Error - Cum. from top of Mineral (mm) | -6.272
Air-Dry <2mm mass (g) | 79934.7366
Oven-Dry <2mm mass (g) | 78200.2205
Adjusted Total Rock Volume (cc) | 10997.6941
Air-Dry Bulk Density(g/cc) | 0.93462
Oven-Dry Bulk Density (g/cc) | 0.91434
Coarse Fraction by Volume (%) | 11.39%
30-50 cm Layer
Layer Thickness - Soil Only (mm) | 197.16
Midpoint Depth relative to top of FF (mm) | 425
Midpoint Depth rel to top of Mineral Soil (mm) | 392
Layer Target Error - Current (mm) | -2.84
Layer Target Error - Cum. from top of Mineral (mm) | -9.112
Air-Dry <2mm mass (g) | 87884.2288
Oven-Dry <2mm mass (g) | 86949.2902
Adjusted Total Rock Volume (cc) | 15849.3364
Air-Dry Bulk Density(g/cc) | 1.0623
Oven-Dry Bulk Density (g/cc) | 1.051
Coarse Fraction by Volume (%) | 16.08%
50 cm + Layer
Layer Thickness - Soil Only (mm) | 267.52
Midpoint Depth relative to top of FF (mm) | 658
Midpoint Depth rel to top of Mineral Soil (mm) | 625
Air-Dry <2mm mass (g) | 134132.109
Oven-Dry <2mm mass (g) | 133991.3504
Adjusted Total Rock Volume (cc) | 24124.9627
Air-Dry Bulk Density(g/cc) | 1.2234
Oven-Dry Bulk Density (g/cc) | 1.2222
Coarse Fraction by Volume (%) | 18.04%
C 0-25 cm Layer
Layer Thickness - Soil Only (mm) | 244.4
Midpoint Depth relative to top of FF (mm) | 914
Midpoint Depth rel to top of Mineral Soil (mm) | 881
Layer Target Error - Current (mm) | -5.6
Air-Dry <2mm mass (g) | 118620.5977
Oven-Dry <2mm mass (g) | 116298.8751
Adjusted Total Rock Volume (cc) | 20465.5801
Air-Dry Bulk Density(g/cc) | 1.166
Oven-Dry Bulk Density (g/cc) | 1.1432
Coarse Fraction by Volume (%) | 16.75%

## C6-1
Data Summary for Pit | C6-1 | DEEP
Vegetation Data
Basal Area (m2/ha)
Basal Area (all live trees > 2cm within 3m) | 34.7631
Basal Area (all live trees >10cm within 6m) | 20.9407
Basal Area (all dead trees > 2cm within 3m) | 2.445
Basal Area (all dead trees >10cm within 6m) | 0
Stem Density (stems/ha)
Stem Density (all live trees > 2cm within 3m) | 5658.8424
Stem Density (all live trees >10cm within 6m) | 1326.2912
Stem Density (all dead trees > 2cm within 3m) | 1768.3883
Stem Density (all dead trees >10cm within 6m) | 0
Pit Data
Forest Floor
Layer Thickness (mm) | 84.36
Air-Dry FF Mass (g) | 6839.0319
Oven-Dry FF Mass (g) | 5885.5716
Air-Dry Bulk Density(g/cc) | 0.16214
Oven-Dry Bulk Density (g/cc) | 0.14086
0-10 cm Layer
Layer Thickness - Soil Only (mm) | 95.96
Midpoint Depth relative to top of FF (mm) | 132
Midpoint Depth rel to top of Mineral Soil (mm) | 48
Layer Target Error - Current (mm) | -4.04
Air-Dry <2mm mass (g) | 26502.6474
Oven-Dry <2mm mass (g) | 25813.5786
Adjusted Total Rock Volume (cc) | 1773.8045
Air-Dry Bulk Density(g/cc) | 0.57357
Oven-Dry Bulk Density (g/cc) | 0.55866
Coarse Fraction by Volume (%) | 3.697%
10-30 cm Layer
Layer Thickness - Soil Only (mm) | 147.32
Midpoint Depth relative to top of FF (mm) | 254
Midpoint Depth rel to top of Mineral Soil (mm) | 170
Layer Target Error - Current (mm) | -52.68
Layer Target Error - Cum. from top of Mineral (mm) | -56.72
Air-Dry <2mm mass (g) | 60666.4966
Oven-Dry <2mm mass (g) | 58543.1692
Adjusted Total Rock Volume (cc) | 5032.5844
Air-Dry Bulk Density(g/cc) | 0.884
Oven-Dry Bulk Density (g/cc) | 0.85306
Coarse Fraction by Volume (%) | 6.832%
C 0-25 cm Layer
Layer Thickness - Soil Only (mm) | 243.24
Midpoint Depth relative to top of FF (mm) | 449
Midpoint Depth rel to top of Mineral Soil (mm) | 365
Layer Target Error - Current (mm) | 43.24
Layer Target Error - Cum. from top of Mineral (mm) | -13.48
Air-Dry <2mm mass (g) | 119657.8898
Oven-Dry <2mm mass (g) | 117025.4162
Adjusted Total Rock Volume (cc) | 8947.7425
Air-Dry Bulk Density(g/cc) | 1.062
Oven-Dry Bulk Density (g/cc) | 1.0386
Coarse Fraction by Volume (%) | 7.357%
C 25-50 cm Layer
Layer Thickness - Soil Only (mm) | 248.52
Midpoint Depth relative to top of FF (mm) | 695
Midpoint Depth rel to top of Mineral Soil (mm) | 611
Air-Dry <2mm mass (g) | 148486.9605
Oven-Dry <2mm mass (g) | 147002.0909
Adjusted Total Rock Volume (cc) | 9521.9214
Air-Dry Bulk Density(g/cc) | 1.3021
Oven-Dry Bulk Density (g/cc) | 1.2891
Coarse Fraction by Volume (%) | 8.226%

## C6-2
Data Summary for Pit | C6-2
Vegetation Data
Basal Area (m2/ha)
Basal Area (all live trees > 2cm within 3m) | 43.6417
Basal Area (all live trees >10cm within 6m) | 24.4875
Basal Area (all dead trees > 2cm within 3m) | 4.2061
Basal Area (all dead trees >10cm within 6m) | 1.0678
Stem Density (stems/ha)
Stem Density (all live trees > 2cm within 3m) | 3536.7765
Stem Density (all live trees >10cm within 6m) | 1326.2912
Stem Density (all dead trees > 2cm within 3m) | 2475.7436
Stem Density (all dead trees >10cm within 6m) | 88.4194
Pit Data
Forest Floor
Layer Thickness (mm) | 36.6
Air-Dry FF Mass (g) | 2597.572
Oven-Dry FF Mass (g) | 2172.3596
Air-Dry Bulk Density(g/cc) | 0.14194
Oven-Dry Bulk Density (g/cc) | 0.12465
0-10 cm Layer
Layer Thickness - Soil Only (mm) | 103.52
Midpoint Depth relative to top of FF (mm) | 88
Midpoint Depth rel to top of Mineral Soil (mm) | 52
Layer Target Error - Current (mm) | 3.52
Air-Dry <2mm mass (g) | 23790.9057
Oven-Dry <2mm mass (g) | 22991.688
Adjusted Total Rock Volume (cc) | 10029.3577
Air-Dry Bulk Density(g/cc) | 0.57011
Oven-Dry Bulk Density (g/cc) | 0.55095
Coarse Fraction by Volume (%) | 19.38%
10-30 cm Layer
Layer Thickness - Soil Only (mm) | 160.08
Midpoint Depth relative to top of FF (mm) | 220
Midpoint Depth rel to top of Mineral Soil (mm) | 184
Layer Target Error - Current (mm) | -39.92
Layer Target Error - Cum. from top of Mineral (mm) | -36.4
Air-Dry <2mm mass (g) | 46775.4427
Oven-Dry <2mm mass (g) | 45162.6729
Adjusted Total Rock Volume (cc) | 22694.0554
Air-Dry Bulk Density(g/cc) | 0.81567
Oven-Dry Bulk Density (g/cc) | 0.78755
Coarse Fraction by Volume (%) | 28.35%
30-50 cm Layer
Layer Thickness - Soil Only (mm) | 210.24
Midpoint Depth relative to top of FF (mm) | 405
Midpoint Depth rel to top of Mineral Soil (mm) | 369
Layer Target Error - Current (mm) | 10.24
Layer Target Error - Cum. from top of Mineral (mm) | -26.16
Air-Dry <2mm mass (g) | 61842.9533
Oven-Dry <2mm mass (g) | 60199.732
Adjusted Total Rock Volume (cc) | 29844.1109
Air-Dry Bulk Density(g/cc) | 0.93878
Oven-Dry Bulk Density (g/cc) | 0.91384
Coarse Fraction by Volume (%) | 37.33%
50 cm + Layer
Layer Thickness - Soil Only (mm) | 269.6526
Midpoint Depth relative to top of FF (mm) | 645
Midpoint Depth rel to top of Mineral Soil (mm) | 609
Air-Dry <2mm mass (g) | 109836.3782
Oven-Dry <2mm mass (g) | 107793.3632
Adjusted Total Rock Volume (cc) | 34129.5239
Air-Dry Bulk Density(g/cc) | 1.4897
Oven-Dry Bulk Density (g/cc) | 1.462
Coarse Fraction by Volume (%) | 45.41%
C 0-25 cm Layer
Layer Thickness - Soil Only (mm) | 255.4019
Midpoint Depth relative to top of FF (mm) | 908
Midpoint Depth rel to top of Mineral Soil (mm) | 871
Layer Target Error - Current (mm) | 5.4019
Air-Dry <2mm mass (g) | 148931.6459
Oven-Dry <2mm mass (g) | 148235.2387
Adjusted Total Rock Volume (cc) | 32212.6336
Air-Dry Bulk Density(g/cc) | 1.1196
Oven-Dry Bulk Density (g/cc) | 1.1143
Coarse Fraction by Volume (%) | -2.785%

## C6-3
Data Summary for Pit | C6-3
Vegetation Data
Basal Area (m2/ha)
Basal Area (all live trees > 2cm within 3m) | 40.8972
Basal Area (all live trees >10cm within 6m) | 23.1638
Basal Area (all dead trees > 2cm within 3m) | 2.1228
Basal Area (all dead trees >10cm within 6m) | 0
Stem Density (stems/ha)
Stem Density (all live trees > 2cm within 3m) | 8134.586
Stem Density (all live trees >10cm within 6m) | 1679.9688
Stem Density (all dead trees > 2cm within 3m) | 1768.3883
Stem Density (all dead trees >10cm within 6m) | 0
Pit Data
Forest Floor
Layer Thickness (mm) | 69.48
Air-Dry FF Mass (g) | 6679.2786
Oven-Dry FF Mass (g) | 5794.1492
Air-Dry Bulk Density(g/cc) | 0.19226
Oven-Dry Bulk Density (g/cc) | 0.16841
0-10 cm Layer
Layer Thickness - Soil Only (mm) | 97.56
Midpoint Depth relative to top of FF (mm) | 118
Midpoint Depth rel to top of Mineral Soil (mm) | 49
Layer Target Error - Current (mm) | -2.44
Air-Dry <2mm mass (g) | 37120.7679
Oven-Dry <2mm mass (g) | 36450.3145
Adjusted Total Rock Volume (cc) | 1322.3793
Air-Dry Bulk Density(g/cc) | 0.78219
Oven-Dry Bulk Density (g/cc) | 0.76806
Coarse Fraction by Volume (%) | 2.711%
10-30 cm Layer
Layer Thickness - Soil Only (mm) | 70
Midpoint Depth relative to top of FF (mm) | 202
Midpoint Depth rel to top of Mineral Soil (mm) | 133
Layer Target Error - Current (mm) | -130
Layer Target Error - Cum. from top of Mineral (mm) | -132.44
Air-Dry <2mm mass (g) | 21648.7613
Oven-Dry <2mm mass (g) | 20311.1948
Adjusted Total Rock Volume (cc) | 2221.0708
Air-Dry Bulk Density(g/cc) | 0.66045
Oven-Dry Bulk Density (g/cc) | 0.61964
Coarse Fraction by Volume (%) | 6.346%
C 0-25 cm Layer
Layer Thickness - Soil Only (mm) | 248.8
Midpoint Depth relative to top of FF (mm) | 361
Midpoint Depth rel to top of Mineral Soil (mm) | 292
Layer Target Error - Current (mm) | 48.8
Layer Target Error - Cum. from top of Mineral (mm) | -83.64
Air-Dry <2mm mass (g) | 102310.6408
Oven-Dry <2mm mass (g) | 99424.1693
Adjusted Total Rock Volume (cc) | 8494.1389
Air-Dry Bulk Density(g/cc) | 0.8827
Oven-Dry Bulk Density (g/cc) | 0.8578
Coarse Fraction by Volume (%) | 6.828%

## C8-1
Data Summary for Pit | C8-1
Vegetation Data
Basal Area (m2/ha)
Basal Area (all live trees > 2cm within 3m) | 59.6628
Basal Area (all live trees >10cm within 6m) | 49.1971
Basal Area (all dead trees > 2cm within 3m) | 0
Basal Area (all dead trees >10cm within 6m) | 0
Stem Density (stems/ha)
Stem Density (all live trees > 2cm within 3m) | 2122.0659
Stem Density (all live trees >10cm within 6m) | 530.5165
Stem Density (all dead trees > 2cm within 3m) | 0
Stem Density (all dead trees >10cm within 6m) | 0
Pit Data
Forest Floor
Layer Thickness (mm) | 36.6
Air-Dry FF Mass (g) | 4109.6898
Oven-Dry FF Mass (g) | 3694.7292
Air-Dry Bulk Density(g/cc) | 0.22457
Oven-Dry Bulk Density (g/cc) | 0.20949
0-10 cm Layer
Layer Thickness - Soil Only (mm) | 119.52
Midpoint Depth relative to top of FF (mm) | 96
Midpoint Depth rel to top of Mineral Soil (mm) | 60
Layer Target Error - Current (mm) | 19.52
Air-Dry <2mm mass (g) | 29281.7893
Oven-Dry <2mm mass (g) | 28763.4393
Adjusted Total Rock Volume (cc) | 4379.3929
Air-Dry Bulk Density(g/cc) | 0.52874
Oven-Dry Bulk Density (g/cc) | 0.51938
Coarse Fraction by Volume (%) | 7.328%
10-30 cm Layer
Layer Thickness - Soil Only (mm) | 185.12
Midpoint Depth relative to top of FF (mm) | 249
Midpoint Depth rel to top of Mineral Soil (mm) | 212
Layer Target Error - Current (mm) | -14.88
Layer Target Error - Cum. from top of Mineral (mm) | 4.64
Air-Dry <2mm mass (g) | 64239.3441
Oven-Dry <2mm mass (g) | 63123.8399
Adjusted Total Rock Volume (cc) | 7828.4519
Air-Dry Bulk Density(g/cc) | 0.75815
Oven-Dry Bulk Density (g/cc) | 0.74499
Coarse Fraction by Volume (%) | 8.458%
30-50 cm Layer
Layer Thickness - Soil Only (mm) | 212.96
Midpoint Depth relative to top of FF (mm) | 448
Midpoint Depth rel to top of Mineral Soil (mm) | 411
Layer Target Error - Current (mm) | 12.96
Layer Target Error - Cum. from top of Mineral (mm) | 17.6
Air-Dry <2mm mass (g) | 84726.9092
Oven-Dry <2mm mass (g) | 84118.8742
Adjusted Total Rock Volume (cc) | 10200.3206
Air-Dry Bulk Density(g/cc) | 0.88001
Oven-Dry Bulk Density (g/cc) | 0.87369
Coarse Fraction by Volume (%) | 9.58%
50 cm + Layer
Layer Thickness - Soil Only (mm) | 238.12
Midpoint Depth relative to top of FF (mm) | 673
Midpoint Depth rel to top of Mineral Soil (mm) | 637
Air-Dry <2mm mass (g) | 100254.5899
Oven-Dry <2mm mass (g) | 99958.0413
Adjusted Total Rock Volume (cc) | 8658.4259
Air-Dry Bulk Density(g/cc) | 0.90809
Oven-Dry Bulk Density (g/cc) | 0.9054
Coarse Fraction by Volume (%) | 7.272%
C 0-25 cm Layer
Layer Thickness - Soil Only (mm) | 259.88
Midpoint Depth relative to top of FF (mm) | 922
Midpoint Depth rel to top of Mineral Soil (mm) | 886
Layer Target Error - Current (mm) | 9.88
Air-Dry <2mm mass (g) | 114034.4277
Oven-Dry <2mm mass (g) | 113458.4529
Adjusted Total Rock Volume (cc) | 11346.9232
Air-Dry Bulk Density(g/cc) | 0.96156
Oven-Dry Bulk Density (g/cc) | 0.9567
Coarse Fraction by Volume (%) | 8.732%

## C8-2
Data Summary for Pit | C8-2 | DEEP
Vegetation Data
Basal Area (m2/ha)
Basal Area (all live trees > 2cm within 3m) | 11.6056
Basal Area (all live trees >10cm within 6m) | 10.473
Basal Area (all dead trees > 2cm within 3m) | 0
Basal Area (all dead trees >10cm within 6m) | 0
Stem Density (stems/ha)
Stem Density (all live trees > 2cm within 3m) | 1061.033
Stem Density (all live trees >10cm within 6m) | 353.6777
Stem Density (all dead trees > 2cm within 3m) | 0
Stem Density (all dead trees >10cm within 6m) | 0
Pit Data
Forest Floor
Layer Thickness (mm) | 49.56
Air-Dry FF Mass (g) | 6917.3059
Oven-Dry FF Mass (g) | 6248.797
Air-Dry Bulk Density(g/cc) | 0.27915
Oven-Dry Bulk Density (g/cc) | 0.26361
0-10 cm Layer
Layer Thickness - Soil Only (mm) | 96.9375
Midpoint Depth relative to top of FF (mm) | 120
Midpoint Depth rel to top of Mineral Soil (mm) | 48
Layer Target Error - Current (mm) | -3.0625
Air-Dry <2mm mass (g) | 21601.0387
Oven-Dry <2mm mass (g) | 19488.1206
Adjusted Total Rock Volume (cc) | 3462.158
Air-Dry Bulk Density(g/cc) | 0.78384
Oven-Dry Bulk Density (g/cc) | 0.70717
Coarse Fraction by Volume (%) | 43.14%
10-30 cm Layer
Layer Thickness - Soil Only (mm) | 219.0982
Midpoint Depth relative to top of FF (mm) | 278
Midpoint Depth rel to top of Mineral Soil (mm) | 206
Layer Target Error - Current (mm) | 19.0982
Layer Target Error - Cum. from top of Mineral (mm) | 16.0357
Air-Dry <2mm mass (g) | 59533.7657
Oven-Dry <2mm mass (g) | 59533.7657
Adjusted Total Rock Volume (cc) | 8561.0883
Air-Dry Bulk Density(g/cc) | 1.0016
Oven-Dry Bulk Density (g/cc) | 1.0016
Coarse Fraction by Volume (%) | 45.74%
30-50 cm Layer
Layer Thickness - Soil Only (mm) | 89.581
Midpoint Depth relative to top of FF (mm) | 432
Midpoint Depth rel to top of Mineral Soil (mm) | 361
Layer Target Error - Current (mm) | -110.419
Layer Target Error - Cum. from top of Mineral (mm) | -94.3833
Air-Dry <2mm mass (g) | 35225.5501
Oven-Dry <2mm mass (g) | 35040.9851
Adjusted Total Rock Volume (cc) | 12853.3089
Air-Dry Bulk Density(g/cc) | 2.2805
Oven-Dry Bulk Density (g/cc) | 2.2685
Coarse Fraction by Volume (%) | 65.51%
C 0-25 cm Layer
Layer Thickness - Soil Only (mm) | 281.5333
Midpoint Depth relative to top of FF (mm) | 618
Midpoint Depth rel to top of Mineral Soil (mm) | 546
Air-Dry <2mm mass (g) | 151739.3519
Oven-Dry <2mm mass (g) | 151316.0131
Adjusted Total Rock Volume (cc) | 25769.7358
Air-Dry Bulk Density(g/cc) | 2.5854
Oven-Dry Bulk Density (g/cc) | 2.5782
Coarse Fraction by Volume (%) | 58.31%
C 25-50 cm Layer
Layer Thickness - Soil Only (mm) | 219.975
Midpoint Depth relative to top of FF (mm) | 869
Midpoint Depth rel to top of Mineral Soil (mm) | 797
Layer Target Error - Current (mm) | -30.025
Air-Dry <2mm mass (g) | 107842.2996
Oven-Dry <2mm mass (g) | 107817.6668
Adjusted Total Rock Volume (cc) | 19631.1971
Air-Dry Bulk Density(g/cc) | 2.9999
Oven-Dry Bulk Density (g/cc) | 2.9992
Coarse Fraction by Volume (%) | 67.32%
Note on B62: impossible value. Maybe the crew didn't measure any below-rock values?
Note on B73: impossible value. Maybe the crew didn't measure any below-rock values?
Note on B85: impossible value. Maybe the crew didn't measure any below-rock values?

## C8-3
Data Summary for Pit | C8-3
Vegetation Data
Basal Area (m2/ha)
Basal Area (all live trees > 2cm within 3m) | 27.3114
Basal Area (all live trees >10cm within 6m) | 15.2011
Basal Area (all dead trees > 2cm within 3m) | 0
Basal Area (all dead trees >10cm within 6m) | 0
Stem Density (stems/ha)
Stem Density (all live trees > 2cm within 3m) | 707.3553
Stem Density (all live trees >10cm within 6m) | 442.0971
Stem Density (all dead trees > 2cm within 3m) | 0
Stem Density (all dead trees >10cm within 6m) | 0
Pit Data
Forest Floor
Layer Thickness (mm) | 17.8
Air-Dry FF Mass (g) | 3466.8699
Oven-Dry FF Mass (g) | 2933.0748
Air-Dry Bulk Density(g/cc) | 0.38954
Oven-Dry Bulk Density (g/cc) | 0.36956
0-10 cm Layer
Layer Thickness - Soil Only (mm) | 118.9517
Midpoint Depth relative to top of FF (mm) | 79
Midpoint Depth rel to top of Mineral Soil (mm) | 59
Layer Target Error - Current (mm) | 18.9517
Air-Dry <2mm mass (g) | 23459.2916
Oven-Dry <2mm mass (g) | 23048.9006
Adjusted Total Rock Volume (cc) | 17341.2112
Air-Dry Bulk Density(g/cc) | 0.54711
Oven-Dry Bulk Density (g/cc) | 0.53754
Coarse Fraction by Volume (%) | 28.34%
10-30 cm Layer
Layer Thickness - Soil Only (mm) | 188.7096
Midpoint Depth relative to top of FF (mm) | 233
Midpoint Depth rel to top of Mineral Soil (mm) | 213
Layer Target Error - Current (mm) | -11.2904
Layer Target Error - Cum. from top of Mineral (mm) | 7.6612
Air-Dry <2mm mass (g) | 61578.457
Oven-Dry <2mm mass (g) | 60442.0467
Adjusted Total Rock Volume (cc) | 8033.5273
Air-Dry Bulk Density(g/cc) | 0.75569
Oven-Dry Bulk Density (g/cc) | 0.74174
Coarse Fraction by Volume (%) | 13.64%
30-50 cm Layer
Layer Thickness - Soil Only (mm) | 212.5054
Midpoint Depth relative to top of FF (mm) | 433
Midpoint Depth rel to top of Mineral Soil (mm) | 414
Layer Target Error - Current (mm) | 12.5054
Layer Target Error - Cum. from top of Mineral (mm) | 20.1667
Air-Dry <2mm mass (g) | 76552.1709
Oven-Dry <2mm mass (g) | 75409.8696
Adjusted Total Rock Volume (cc) | 8671.6035
Air-Dry Bulk Density(g/cc) | 0.88307
Oven-Dry Bulk Density (g/cc) | 0.8699
Coarse Fraction by Volume (%) | 18.48%
50 cm - C Layer
Layer Thickness - Soil Only (mm) | 533.9583
Midpoint Depth relative to top of FF (mm) | 806
Midpoint Depth rel to top of Mineral Soil (mm) | 787
Air-Dry <2mm mass (g) | 106555.9608
Oven-Dry <2mm mass (g) | 105641.4592
Adjusted Total Rock Volume (cc) | 41532.6039
Air-Dry Bulk Density(g/cc) | 0.83673
Oven-Dry Bulk Density (g/cc) | 0.82955
Coarse Fraction by Volume (%) | 52.28%

## C9-1
Data Summary for Pit | C9-1
Vegetation Data
Basal Area (m2/ha)
Basal Area (all live trees > 2cm within 3m) | 19.4631
Basal Area (all live trees >10cm within 6m) | 21.6426
Basal Area (all dead trees > 2cm within 3m) | 0
Basal Area (all dead trees >10cm within 6m) | 0
Stem Density (stems/ha)
Stem Density (all live trees > 2cm within 3m) | 1768.3883
Stem Density (all live trees >10cm within 6m) | 530.5165
Stem Density (all dead trees > 2cm within 3m) | 0
Stem Density (all dead trees >10cm within 6m) | 0
Pit Data
Forest Floor
Layer Thickness (mm) | 118.64
Air-Dry FF Mass (g) | 12336.6292
Oven-Dry FF Mass (g) | 9716.3594
Air-Dry Bulk Density(g/cc) | 0.20797
Oven-Dry Bulk Density (g/cc) | 0.18613
0-10 cm Layer
Layer Thickness - Soil Only (mm) | 110.3513
Midpoint Depth relative to top of FF (mm) | 174
Midpoint Depth rel to top of Mineral Soil (mm) | 55
Layer Target Error - Current (mm) | 10.3513
Air-Dry <2mm mass (g) | 24872.075
Oven-Dry <2mm mass (g) | 24177.3879
Adjusted Total Rock Volume (cc) | 12173.6683
Air-Dry Bulk Density(g/cc) | 0.56061
Oven-Dry Bulk Density (g/cc) | 0.54495
Coarse Fraction by Volume (%) | 21.53%
10-30 cm Layer
Layer Thickness - Soil Only (mm) | 196.3043
Midpoint Depth relative to top of FF (mm) | 327
Midpoint Depth rel to top of Mineral Soil (mm) | 209
Layer Target Error - Current (mm) | -3.6957
Layer Target Error - Cum. from top of Mineral (mm) | 6.6557
Air-Dry <2mm mass (g) | 43092.4199
Oven-Dry <2mm mass (g) | 42223.9266
Adjusted Total Rock Volume (cc) | 31729.0106
Air-Dry Bulk Density(g/cc) | 0.6992
Oven-Dry Bulk Density (g/cc) | 0.68511
Coarse Fraction by Volume (%) | 36.32%
30-50 cm Layer
Layer Thickness - Soil Only (mm) | 233.0377
Midpoint Depth relative to top of FF (mm) | 542
Midpoint Depth rel to top of Mineral Soil (mm) | 423
Layer Target Error - Current (mm) | 33.0377
Layer Target Error - Cum. from top of Mineral (mm) | 39.6933
Air-Dry <2mm mass (g) | 63893.7307
Oven-Dry <2mm mass (g) | 63106.1714
Adjusted Total Rock Volume (cc) | 18468.1427
Air-Dry Bulk Density(g/cc) | 1.1326
Oven-Dry Bulk Density (g/cc) | 1.1187
Coarse Fraction by Volume (%) | 49.09%
50 cm + Layer
Layer Thickness - Soil Only (mm) | 240.7667
Midpoint Depth relative to top of FF (mm) | 779
Midpoint Depth rel to top of Mineral Soil (mm) | 660
Air-Dry <2mm mass (g) | 43022.1729
Oven-Dry <2mm mass (g) | 42731.5869
Adjusted Total Rock Volume (cc) | 25240.6119
Air-Dry Bulk Density(g/cc) | 1.5599
Oven-Dry Bulk Density (g/cc) | 1.5494
Coarse Fraction by Volume (%) | 76.47%
C 0-25 cm Layer
Layer Thickness - Soil Only (mm) | 276.3
Midpoint Depth relative to top of FF (mm) | 1037
Midpoint Depth rel to top of Mineral Soil (mm) | 919
Layer Target Error - Current (mm) | 26.3
Air-Dry <2mm mass (g) | 62126.4315
Oven-Dry <2mm mass (g) | 61882.1278
Adjusted Total Rock Volume (cc) | 13652.0374
Air-Dry Bulk Density(g/cc) | 1.4234
Oven-Dry Bulk Density (g/cc) | 1.4178
Coarse Fraction by Volume (%) | 67.37%

## C9-2
Data Summary for Pit | C9-2 | DEEP
Vegetation Data
Basal Area (m2/ha)
Basal Area (all live trees > 2cm within 3m) | 5.1283
Basal Area (all live trees >10cm within 6m) | 16.8506
Basal Area (all dead trees > 2cm within 3m) | 7.29
Basal Area (all dead trees >10cm within 6m) | 15.2194
Stem Density (stems/ha)
Stem Density (all live trees > 2cm within 3m) | 1768.3883
Stem Density (all live trees >10cm within 6m) | 442.0971
Stem Density (all dead trees > 2cm within 3m) | 353.6777
Stem Density (all dead trees >10cm within 6m) | 265.2582
Pit Data
Forest Floor
Layer Thickness (mm) | 42.44
Air-Dry FF Mass (g) | 9698.0168
Oven-Dry FF Mass (g) | 6739.811
Air-Dry Bulk Density(g/cc) | 0.45702
Oven-Dry Bulk Density (g/cc) | 0.38036
0-10 cm Layer
Layer Thickness - Soil Only (mm) | 112.8367
Midpoint Depth relative to top of FF (mm) | 99
Midpoint Depth rel to top of Mineral Soil (mm) | 56
Layer Target Error - Current (mm) | 12.8367
Air-Dry <2mm mass (g) | 22826.0748
Oven-Dry <2mm mass (g) | 22232.5969
Adjusted Total Rock Volume (cc) | 15774.4106
Air-Dry Bulk Density(g/cc) | 0.5775
Oven-Dry Bulk Density (g/cc) | 0.56249
Coarse Fraction by Volume (%) | 29.94%
10-30 cm Layer
Layer Thickness - Soil Only (mm) | 189.8033
Midpoint Depth relative to top of FF (mm) | 250
Midpoint Depth rel to top of Mineral Soil (mm) | 208
Layer Target Error - Current (mm) | -10.1967
Layer Target Error - Cum. from top of Mineral (mm) | 2.64
Air-Dry <2mm mass (g) | 56331.6801
Oven-Dry <2mm mass (g) | 54698.0614
Adjusted Total Rock Volume (cc) | 16984.0807
Air-Dry Bulk Density(g/cc) | 0.71274
Oven-Dry Bulk Density (g/cc) | 0.69207
Coarse Fraction by Volume (%) | 16.72%
30-50 cm Layer
Layer Thickness - Soil Only (mm) | 198.6436
Midpoint Depth relative to top of FF (mm) | 444
Midpoint Depth rel to top of Mineral Soil (mm) | 402
Layer Target Error - Current (mm) | -1.3564
Layer Target Error - Cum. from top of Mineral (mm) | 1.2836
Air-Dry <2mm mass (g) | 74852.1539
Oven-Dry <2mm mass (g) | 73654.5194
Adjusted Total Rock Volume (cc) | 22576.583
Air-Dry Bulk Density(g/cc) | 1.0178
Oven-Dry Bulk Density (g/cc) | 1.0015
Coarse Fraction by Volume (%) | 25.95%
50 cm - C Layer
Layer Thickness - Soil Only (mm) | 456.0574
Midpoint Depth relative to top of FF (mm) | 772
Midpoint Depth rel to top of Mineral Soil (mm) | 729
Air-Dry <2mm mass (g) | 127281.8817
Oven-Dry <2mm mass (g) | 126009.0628
Adjusted Total Rock Volume (cc) | 73661.5535
Air-Dry Bulk Density(g/cc) | 1.0368
Oven-Dry Bulk Density (g/cc) | 1.0265
Coarse Fraction by Volume (%) | 46.12%
C 0-25 cm Layer
Layer Thickness - Soil Only (mm) | 261.3409
Midpoint Depth relative to top of FF (mm) | 1130
Midpoint Depth rel to top of Mineral Soil (mm) | 1088
Layer Target Error - Current (mm) | 11.3409
Air-Dry <2mm mass (g) | 153552.9513
Oven-Dry <2mm mass (g) | 152478.0807
Adjusted Total Rock Volume (cc) | 36350.0413
Air-Dry Bulk Density(g/cc) | 1.5172
Oven-Dry Bulk Density (g/cc) | 1.5066
Coarse Fraction by Volume (%) | 20.18%
C 25-50 cm Layer
Layer Thickness - Soil Only (mm) | 256.7381
Midpoint Depth relative to top of FF (mm) | 1389
Midpoint Depth rel to top of Mineral Soil (mm) | 1347
Layer Target Error - Current (mm) | 6.7381
Layer Target Error - Cum. from top of C (mm) | 18.0789
Air-Dry <2mm mass (g) | 95923.0584
Oven-Dry <2mm mass (g) | 95635.2892
Adjusted Total Rock Volume (cc) | 21254.998
Air-Dry Bulk Density(g/cc) | 0.93038
Oven-Dry Bulk Density (g/cc) | 0.92759
Coarse Fraction by Volume (%) | 25.57%
Note on B85: seems high.

## C9-3
Data Summary for Pit | C9-3
Vegetation Data
Basal Area (m2/ha)
Basal Area (all live trees > 2cm within 3m) | 206.807
Basal Area (all live trees >10cm within 6m) | 68.7999
Basal Area (all dead trees > 2cm within 3m) | 2.1069
Basal Area (all dead trees >10cm within 6m) | 0.78028
Stem Density (stems/ha)
Stem Density (all live trees > 2cm within 3m) | 1414.7106
Stem Density (all live trees >10cm within 6m) | 795.7747
Stem Density (all dead trees > 2cm within 3m) | 707.3553
Stem Density (all dead trees >10cm within 6m) | 88.4194
Pit Data
Forest Floor
Layer Thickness (mm) | 68.6
Air-Dry FF Mass (g) | 4120.3737
Oven-Dry FF Mass (g) | 3521.0342
Air-Dry Bulk Density(g/cc) | 0.12013
Oven-Dry Bulk Density (g/cc) | 0.10447
0-10 cm Layer
Layer Thickness - Soil Only (mm) | 39.5267
Midpoint Depth relative to top of FF (mm) | 88
Midpoint Depth rel to top of Mineral Soil (mm) | 20
Layer Target Error - Current (mm) | -60.4733
Air-Dry <2mm mass (g) | 12641.1114
Oven-Dry <2mm mass (g) | 12417.0249
Adjusted Total Rock Volume (cc) | 1151.8873
Air-Dry Bulk Density(g/cc) | 0.71065
Oven-Dry Bulk Density (g/cc) | 0.69805
Coarse Fraction by Volume (%) | 9.845%
10-30 cm Layer
Layer Thickness - Soil Only (mm) | 247.1133
Midpoint Depth relative to top of FF (mm) | 232
Midpoint Depth rel to top of Mineral Soil (mm) | 163
Layer Target Error - Current (mm) | 47.1133
Layer Target Error - Cum. from top of Mineral (mm) | -13.36
Air-Dry <2mm mass (g) | 73725.5612
Oven-Dry <2mm mass (g) | 71892.6694
Adjusted Total Rock Volume (cc) | 19907.8153
Air-Dry Bulk Density(g/cc) | 0.7057
Oven-Dry Bulk Density (g/cc) | 0.68815
Coarse Fraction by Volume (%) | 15.47%
30-50 cm Layer
Layer Thickness - Soil Only (mm) | 208.6
Midpoint Depth relative to top of FF (mm) | 460
Midpoint Depth rel to top of Mineral Soil (mm) | 391
Layer Target Error - Current (mm) | 8.6
Layer Target Error - Cum. from top of Mineral (mm) | -4.76
Air-Dry <2mm mass (g) | 76809.3004
Oven-Dry <2mm mass (g) | 74291.1733
Adjusted Total Rock Volume (cc) | 12194.7511
Air-Dry Bulk Density(g/cc) | 0.83393
Oven-Dry Bulk Density (g/cc) | 0.80659
Coarse Fraction by Volume (%) | 11.69%
50 cm + Layer
Layer Thickness - Soil Only (mm) | 323.2
Midpoint Depth relative to top of FF (mm) | 725
Midpoint Depth rel to top of Mineral Soil (mm) | 657
Air-Dry <2mm mass (g) | 147349.5485
Oven-Dry <2mm mass (g) | 146366.1731
Adjusted Total Rock Volume (cc) | 26750.3534
Air-Dry Bulk Density(g/cc) | 1.0927
Oven-Dry Bulk Density (g/cc) | 1.0854
Coarse Fraction by Volume (%) | 16.55%
C 0-25 cm Layer
Layer Thickness - Soil Only (mm) | 233.02
Midpoint Depth relative to top of FF (mm) | 1004
Midpoint Depth rel to top of Mineral Soil (mm) | 935
Layer Target Error - Current (mm) | -16.98
Air-Dry <2mm mass (g) | 103864.5088
Oven-Dry <2mm mass (g) | 103511.521
Adjusted Total Rock Volume (cc) | 22655.3795
Air-Dry Bulk Density(g/cc) | 1.2873
Oven-Dry Bulk Density (g/cc) | 1.2829
Coarse Fraction by Volume (%) | 30.76%