## C2 Trench Soil Leach 31-46
PRELIMINARY DATA ONLY |  |  |  |  | PRELIMINARY DATA ONLY |  |  |  |  | PRELIMINARY DATA ONLY |  |  |  |  | PRELIMINARY DATA ONLY
NOTE: Fall of 2014 we will rerun the C2 trench soil sequential leach solutions to get the complete suite of elements. Also please note that there are 6 Oie samples that were not analyzed yet that will also be analyzed in Fall 2014.
Soil - Trench - Bartlett sequential leach concentrations by ICP-OES from 0.5 grams dry weight sample.
sample summary in ug/g normalized for all dilution factors and sample wt.
USE THESE DATA FOR PLOTTING (Ca, Sr and P only)
[9 empty] | Concentration (ug/g) | ug/g | ug/g | ug/g
| Raw measured data from ICP-OES | [7 empty] | Uncertainty (RSD) | ±5% | ±10% | ±5% | [5 empty] | molar wt.
Sample | Sr ug/L | Ca mg/L | P mg/L | lab# | BEF Stand | Plot | Soil Depth | Date | ug/g bulk sample | Ca 422.673 | P 213.617 | Sr 407.771 | Ca/Sr (wt) | Ca/Sr (molar) | Ca umol/g | P umol/g | Sr umol/g | Ca | P | Sr
31 Yanai NH4Cl | 38.47 | 4.283 | 0.145 | 31 | C2 | 1 | 0-10 | 2010-06-25 | NH4Cl 1M exchangeable | 85.66 | 2.9 | 0.7694 | 111.3335 | 243.3973 | 2.1373 | 0.093628 | 0.0087811 | 40.078 | 30.9738 | 87.62
32 Yanai NH4Cl | 20.31 | 2.243 | 0.032 | 32 | C2 | 1 | 10-30 | 2010-06-25 | NH4Cl 1M exchangeable | 44.86 | 0.64 | 0.4062 | 110.4382 | 241.44 | 1.1193 | 0.020663 | 0.0046359 | 40.078 | 30.9738 | 87.62
33 Yanai NH4Cl | 15.4 | 1.818 | 0.045 | 33 | C2 | 1 | 30-50 | 2010-06-25 | NH4Cl 1M exchangeable | 36.36 | 0.9 | 0.308 | 118.0519 | 258.0852 | 0.90723 | 0.029057 | 0.0035152 | 40.078 | 30.9738 | 87.62
34 Yanai NH4Cl | 8.286 | 1.314 | 0.042 | 34 | C2 | 1 | 50+ | 2010-06-25 | NH4Cl 1M exchangeable | 26.28 | 0.84 | 0.16572 | 158.5807 | 346.6892 | 0.65572 | 0.02712 | 0.0018913 | 40.078 | 30.9738 | 87.62
35 Yanai NH4Cl | 44.19 | 9.008 | 0.071 | 35 | C2 | 2 | 0-10 | 2010-06-29 | NH4Cl 1M exchangeable | 180.16 | 1.42 | 0.8838 | 203.847 | 445.6504 | 4.4952 | 0.045845 | 0.010087 | 40.078 | 30.9738 | 87.62
36 Yanai NH4Cl | 19.74 | 2.967 | 0.041 | 36 | C2 | 2 | 10-30 | 2010-06-29 | NH4Cl 1M exchangeable | 59.34 | 0.82 | 0.3948 | 150.304 | 328.5945 | 1.4806 | 0.026474 | 0.0045058 | 40.078 | 30.9738 | 87.62
37 Yanai NH4Cl | 5.285 | 0.656 | 0.031 | 37 | C2 | 2 | 30-50 | 2010-06-29 | NH4Cl 1M exchangeable | 13.12 | 0.62 | 0.1057 | 124.1249 | 271.3618 | 0.32736 | 0.020017 | 0.0012063 | 40.078 | 30.9738 | 87.62
38 Yanai NH4Cl | 4.008 | 0.781 | 0.033 | 38 | C2 | 2 | 50-61 | 2010-06-29 | NH4Cl 1M exchangeable | 15.62 | 0.66 | 0.08016 | 194.8603 | 426.0035 | 0.38974 | 0.021308 | 0.00091486 | 40.078 | 30.9738 | 87.62
39 Yanai NH4Cl | 35.5 | 7.275 | 0.138 | 39 | C2 | 3 | 0-10 | 2010-06-29 | NH4Cl 1M exchangeable | 145.5 | 2.76 | 0.71 | 204.9296 | 448.017 | 3.6304 | 0.089108 | 0.0081032 | 40.078 | 30.9738 | 87.62
40 Yanai NH4Cl | 16.34 | 2.814 | 0.081 | 40 | C2 | 3 | 10-30 | 2010-06-29 | NH4Cl 1M exchangeable | 56.28 | 1.62 | 0.3268 | 172.2154 | 376.4974 | 1.4043 | 0.052302 | 0.0037297 | 40.078 | 30.9738 | 87.62
41 Yanai NH4Cl | 15.98 | 2.068 | 0.048 | 41 | C2 | 3 | 30-50 | 2010-06-29 | NH4Cl 1M exchangeable | 41.36 | 0.96 | 0.3196 | 129.4118 | 282.92 | 1.032 | 0.030994 | 0.0036476 | 40.078 | 30.9738 | 87.62
42 Yanai NH4Cl | 14.46 | 1.889 | 0.042 | 42 | C2 | 3 | 50-67 | 2010-06-29 | NH4Cl 1M exchangeable | 37.78 | 0.84 | 0.2892 | 130.6362 | 285.5969 | 0.94266 | 0.02712 | 0.0033006 | 40.078 | 30.9738 | 87.62
43 Yanai NH4Cl | 10.4 | 1.012 | 0.038 | 43 | C2 | 4 | 0-10 | 2010-06-23 | NH4Cl 1M exchangeable | 20.24 | 0.76 | 0.208 | 97.3077 | 212.7341 | 0.50502 | 0.024537 | 0.0023739 | 40.078 | 30.9738 | 87.62
44 Yanai NH4Cl | 5.626 | 0.559 | 0.036 | 44 | C2 | 4 | 10-30 | 2010-06-25 | NH4Cl 1M exchangeable | 11.18 | 0.72 | 0.11252 | 99.3601 | 217.2211 | 0.27896 | 0.023245 | 0.0012842 | 40.078 | 30.9738 | 87.62
45 Yanai NH4Cl | 3.805 | 0.465 | 0.035 | 45 | C2 | 4 | 30-50 | 2010-06-25 | NH4Cl 1M exchangeable | 9.3 | 0.7 | 0.0761 | 122.2076 | 267.1703 | 0.23205 | 0.0226 | 0.00086852 | 40.078 | 30.9738 | 87.62
46 Yanai NH4Cl | 3.886 | 0.557 | 0.037 | 46 | C2 | 4 | 50+ | 2010-06-25 | NH4Cl 1M exchangeable | 11.14 | 0.74 | 0.07772 | 143.335 | 313.3591 | 0.27796 | 0.023891 | 0.00088701 | 40.078 | 30.9738 | 87.62
USE THESE DATA FOR PLOTTING (Ca, Sr and P only)
[9 empty] | Concentration (ug/g) | ug/g | ug/g | ug/g
| Raw measured data from ICP-OES | [7 empty] | Uncertainty (RSD) | ±5% | ±10% | ±5% | [5 empty] | molar wt.
Sample | Sr ug/L | Ca mg/L | P mg/L | lab# | BEF Stand | Plot | Soil Depth | Date | ug/g bulk sample | Ca 422.673 | P 213.617 | Sr 407.771 | Ca/Sr (wt) | Ca/Sr (molar) | Ca umol/g | P umol/g | Sr umol/g | Ca | P | Sr
31 Yanai HNO3 1:10 | 3.465 | 0.545 | 0.06 | 31 | C2 | 1 | 0-10 | 2010-06-25 | HNO3 1M leach | 109 | 12 | 0.693 | 157.2872 | 343.8612 | 2.7197 | 0.38742 | 0.0079092 | 40.078 | 30.9738 | 87.62
32 Yanai HNO3 1:10 | 2.26 | 0.461 | 0.122 | 32 | C2 | 1 | 10-30 | 2010-06-25 | HNO3 1M leach | 92.2 | 24.4 | 0.452 | 203.9823 | 445.9461 | 2.3005 | 0.78776 | 0.0051586 | 40.078 | 30.9738 | 87.62
33 Yanai HNO3 1:10 | 2.446 | 0.519 | 0.133 | 33 | C2 | 1 | 30-50 | 2010-06-25 | HNO3 1M leach | 103.8 | 26.6 | 0.4892 | 212.1832 | 463.8748 | 2.5899 | 0.85879 | 0.0055832 | 40.078 | 30.9738 | 87.62
34 Yanai HNO3 1:10 | 1.295 | 0.327 | 0.049 | 34 | C2 | 1 | 50+ | 2010-06-25 | HNO3 1M leach | 65.4 | 9.8 | 0.259 | 252.5097 | 552.0366 | 1.6318 | 0.3164 | 0.0029559 | 40.078 | 30.9738 | 87.62
35 Yanai HNO3 1:10 | 3.529 | 0.82 | 0.105 | 35 | C2 | 2 | 0-10 | 2010-06-29 | HNO3 1M leach | 164 | 21 | 0.7058 | 232.3604 | 507.9864 | 4.092 | 0.67799 | 0.0080552 | 40.078 | 30.9738 | 87.62
36 Yanai HNO3 1:10 | 2.321 | 0.483 | 0.087 | 36 | C2 | 2 | 10-30 | 2010-06-29 | HNO3 1M leach | 96.6 | 17.4 | 0.4642 | 208.1 | 454.9481 | 2.4103 | 0.56177 | 0.0052979 | 40.078 | 30.9738 | 87.62
37 Yanai HNO3 1:10 | 1.036 | 0.28 | 0.172 | 37 | C2 | 2 | 30-50 | 2010-06-29 | HNO3 1M leach | 56 | 34.4 | 0.2072 | 270.2703 | 590.8649 | 1.3973 | 1.1106 | 0.0023648 | 40.078 | 30.9738 | 87.62
38 Yanai HNO3 1:10 | 0.656 | 0.234 | 0.113 | 38 | C2 | 2 | 50-61 | 2010-06-29 | HNO3 1M leach | 46.8 | 22.6 | 0.1312 | 356.7073 | 779.8335 | 1.1677 | 0.72965 | 0.0014974 | 40.078 | 30.9738 | 87.62
39 Yanai HNO3 1:10 | 2.876 | 0.692 | 0.044 | 39 | C2 | 3 | 0-10 | 2010-06-29 | HNO3 1M leach | 138.4 | 8.8 | 0.5752 | 240.612 | 526.0259 | 3.4533 | 0.28411 | 0.0065647 | 40.078 | 30.9738 | 87.62
40 Yanai HNO3 1:10 | 1.91 | 0.464 | 0.024 | 40 | C2 | 3 | 10-30 | 2010-06-29 | HNO3 1M leach | 92.8 | 4.8 | 0.382 | 242.9319 | 531.0978 | 2.3155 | 0.15497 | 0.0043597 | 40.078 | 30.9738 | 87.62
41 Yanai HNO3 1:10 | 2.281 | 0.489 | 0.028 | 41 | C2 | 3 | 30-50 | 2010-06-29 | HNO3 1M leach | 97.8 | 5.6 | 0.4562 | 214.3797 | 468.6768 | 2.4402 | 0.1808 | 0.0052066 | 40.078 | 30.9738 | 87.62
42 Yanai HNO3 1:10 | 2.092 | 0.771 | 0.095 | 42 | C2 | 3 | 50-67 | 2010-06-29 | HNO3 1M leach | 154.2 | 19 | 0.4184 | 368.5468 | 805.7171 | 3.8475 | 0.61342 | 0.0047752 | 40.078 | 30.9738 | 87.62
43 Yanai HNO3 1:10 | 1.481 | 0.268 | 0.105 | 43 | C2 | 4 | 0-10 | 2010-06-23 | HNO3 1M leach | 53.6 | 21 | 0.2962 | 180.9588 | 395.6122 | 1.3374 | 0.67799 | 0.0033805 | 40.078 | 30.9738 | 87.62
44 Yanai HNO3 1:10 | 1.287 | 0.26 | 0.103 | 44 | C2 | 4 | 10-30 | 2010-06-25 | HNO3 1M leach | 52 | 20.6 | 0.2574 | 202.0202 | 441.6566 | 1.2975 | 0.66508 | 0.0029377 | 40.078 | 30.9738 | 87.62
45 Yanai HNO3 1:10 | 1.015 | 0.366 | 0.179 | 45 | C2 | 4 | 30-50 | 2010-06-25 | HNO3 1M leach | 73.2 | 35.8 | 0.203 | 360.5911 | 788.3243 | 1.8264 | 1.1558 | 0.0023168 | 40.078 | 30.9738 | 87.62
46 Yanai HNO3 1:10 | 0.903 | 0.331 | 0.175 | 46 | C2 | 4 | 50+ | 2010-06-25 | HNO3 1M leach | 66.2 | 35 | 0.1806 | 366.5559 | 801.3646 | 1.6518 | 1.13 | 0.0020612 | 40.078 | 30.9738 | 87.62
NOTE: Fall of 2014 we will rerun the C2 trench soil sequential leach solutions to get the complete suite of elements. Also please note that there are 6 Oie samples that were not analyzed yet that will also be analyzed in Fall 2014.