## Metadata
Project Title | Bartlett Budgets
People involved with spreadsheet preparation | Carrie Rose Levine: set up spreadsheet
crlevi01@syr.edu
Matt Vadeboncouer: Coordinated 2004 Bartlett tree inventory
matt.vad@unh.edu
Farrah Fatemi: created biomass equations
Farrah_Fatemi@umit.maine.edu
Prinicipal Investigator | Ruth Yanai
rdyanai@syr.edu
Project Description | This spreadsheet is an example spreadsheet for using the Monte Carlo approach in Excel to estimate uncertainty around tree biomass.
Data Set Methods | The data included in these sheets are derived from the 2004 Bartlett tree inventory (For sites C1-C9), and tree inventories that occurred between 2008-2010 (Jeffers Brook (JB) and Hubbard Brook (HB) sites). Each sheet includes the tree inventory by site (Columns A-F). Sheets include allometric equations for tree height based on DBH, stem wood mass, stem bark mass, branch mass, foliage mass, and total mass (in grams, Columns K-P). Additionally, equations are included for parabolic volume, as well as the sum of all biomass components (wood, bark, branch, and foliage). The sheets then calculate the mass in g/m^2 (Columns R-W). The sheets then calculate the mass (g/m^2), including a correction factor (quasi-maximum likelihood estimator; e^(MSE/2)). Estimates with uncertainty are found in columns A-AD. Estimates without uncertainty are made in columns AH-BK. Equations without uncertainty are used to determine the biomass estimate, and equations with uncertainty are used to determine the uncertainty (95% CI) around the estimate without error.
Parameters are included in the "Parameters" page. Trees with DBH 2-9.9 cm use Fatemi parameters. Trees with DBH >10 cm use Whittaker equations. Because of this, species substitutions vary slightly depending on which parameters are being used (Whittaker and Farrah have equations for different tree species). See "Species Substitutions" for more detail.
The "Data Summary" page has a table with all the cells necessary for the iterations. The terations are performed on the "Iterations" page. The mass (Mg/ha) for all four biomass components, the sum of the components, and the total mass (distinct from the sum of the four parts, because it is derived from its own allometric equation) for the 13 stands are listed in Row 4, Columns Y-IV. We typically perform 200 iterations. Each column of iterations is sorted from highest to lowest individually, and the boundaries of the 95% CI is determined by the 5th-highest and 5th-lowest iterations (highlighted in yellow).
An example of how the data is graphed Is shown on the "Graph Example" page. The bars of the graph are the estimates without uncertainty. The error bars are the 95% CI. The upper 95% CI limit is calculated by subtracting the mean from the 5th-highest iteration, and the lower limit is calculated by subtracting the 5th-lowest iteration from the mean.
Uncertainty for individual equations can be "Turned Off" by using the switches. These are the blue cells on the parameters page. Change the number from "1" to "0" to turn off the uncertainty.
Sample Description | Field data used to make these estimates are the tree inventories from Bartlett, Hubbard Brook, and Jeffers Brook. All trees >2.0cm DBH are included.
Sample Location | Sites include Bartlett sites C1-C9, Hubbard Brook Old and Mid, and Jeffers Brook Old and Mid.
Related Datasets | Bartlett 2004 tree inventory, available on the Calcium Website.
Definitions of Variables | The columns labelled "Original Species" are the species specified in the tree inventory. The column labelled "Species Codes" are the codes used in the parameter tables.
Species Abbreviations for "Original Species":
ASH - Fraxinus americana
ASP - Populus spp.
BASS - Tilia americana
BE - Fagus grandifolia
CC - Carpinus caroliniana
FIR - Abies balsamea
HEM - Tsuga canadensis
MM - Acer spicatum
PC - Prunus pensylvanica
RM - Acer rubrum
RO - Quercus rubra
RS - Picea rubens
SM - Acer saccharum
STM - Acer pensylvanicum
WB - Betula papyrifera
YB - Betula allegheniensis
Species Abbreviations for "Species codes":
ABBA - Abies balsamea
ACPE - Acer pensylvanicum
ACRU - Acer rubrum
ACSA - Acer saccharum
ACSP - Acer spiccatum
BEAL - Betula allegheniensis
BEPA - Betula papyrifera
FAGR - Fagus grandifolia
FRAM - Fraxinus americana
PIRU - Picea rubens
POGR - Populus grandifolia
PRPE - Prunus pensylvanica
PRSE - Prunus serotina
SOAM - Sorbus americana
TSCA - Tsuga canadensis
Species substitutions | - Species substitutions follow Vadeboncoeur et al. 2007. The species that do not have species-specific allometric equations use the equations for the species that they most closely resemble morphologically (often this is the most closely related species phylogenetically, but with some exceptions).
- Because Farrah and Whittaker created equations for different tree species, the species substitutions vary slightly. Whittaker's red spruce equation was used for all conifers, regardless of DBH.
Fatemi Substitutions:
Species described by Fatemi equations include: Sugar maple, red maple, pin cherry, american beech, yellow birch, white birch
Species Substitutions for Fatemi equations:
American beech for: white ash, red oak
Yellow birch for: Aspen species (trembling and big tooth)
Sugar maple for: Basswood, striped maple
Whittaker Substitutions:
Species described by Whittaker equations include: Sugar maple, yellow birch, american beech striped maple, and red spruce
Species Substitutions for Whittaker equations:
American beech for: white ash, red oak
Yellow birch for: White birch, aspen species (trembling and big tooth), pin cherry
Red spruce for: All conifers
Sugar maple for: red maple, basswood
Related Publications: | Yanai et al. 2010. Estimating uncertainty in ecosystem budget calculations. Ecosystems 13(2): 239-248.
Fatemi et al. The Influence of Stand Age on Aboveground Allometry of Northern Hardwood Tree Species. Submitted to CJFR.
Vadeboncoeur et al. 2007. Validation and refinement of allometric equations for roots of northern hardwoods. Can. J. For. Res. 37(9):1777-1783.
Whittaker et al. 1974. The Hubbard Brook Ecosystem Study: Forest Biomass and Production. Ecological Monographs 44(2):233-254.
Helpful hints | The spreadsheet will automatically update cells with uncertainty terms, making it difficult to work, as the updates take 15-30 seconds. To turn off automatic updates, go to Excel --> Preferences --> Calculation, and switch the "Calculate sheet" category from "Automatically" to "Manually."
DON'T CHANGE THE LOCATION OF DATA ON THE PARAMETERS PAGE! The other pages reference particular cells, so adding rows or columns will change the cell references for all of the calculations! If necessary, add data below the other cells
Known problems | - When using Whittaker equations, often a large proportion of the trees have species substitutions because of the smaller overlap with Whittaker's species and the species at these sites

## Notes
Date last modified:
Date | Name | Notes
2010-11-24 | crl | removed references to other files, updated metadata

## parameters
FATEMI BIOMASS PARAMETERS
Fatemi HEIGHT
Total aboveground biomass |  | a | SE (a) | b | SE (b) | MSE | R2 | RMSE | uncertainty term
Red maple | ACRU | 2.13 | 0.055 | 2.237 | 0.079 | 0.003 | 0.988 | 0.054772 | 0.10387 | [5 empty] | Spp | a | b | MSE | RMSE | Random log 10(E)
Sugar maple | ACSA | 2.18 | 0.031 | 2.416 | 0.038 | 0.001 | 0.997 | 0.031623 | -0.0073061 |  | TURN OFF TOTAL BIOMASS (F): |  |  | Red maple | ACRU | 2.5394 | 0.56095 | 0.065 | 0.25495 | 0.56153 |  | TURN OFF TOTAL BIOMASS (F):
Yellow birch | BEAL | 2.26 | 0.058 | 2.251 | 0.086 | 0.004 | 0.972 | 0.063246 | -0.055148 |  | 1 |  |  | Sugar maple | ACSA | 2.4682 | 0.68227 | 0.048 | 0.21909 | 0.12448 |  | 1
White birch | BEPA | 1.99 | 0.059 | 2.538 | 0.076 | 0.004 | 0.972 | 0.063246 | 0.0094578 |  |  |  |  | Yellow birch | BEAL | 2.4487 | 0.68167 | 0.071 | 0.26646 | -0.61568
Beech | FAGR | 2.342 | 0.086 | 2.155 | 0.14 | 0.009 | 0.99 | 0.094868 | 0.25179 |  |  |  |  | White birch | BEPA | 2.6217 | 0.47459 | 0.081 | 0.2846 | 0.33627
Pin cherry | PRPE | 2.186 | 0.102 | 2.444 | 0.132 | 0.012 | 0.959 | 0.10954 | -0.00059478 |  |  |  |  | Beech | FAGR | 2.4594 | 0.58878 | 0.078 | 0.27928 | 0.30222
[14 empty] | Pin cherry | PRPE | 2.3008 | 0.80691 | 0.089 | 0.29833 | 0.58718
Stem wood biomass |  | a | SE (a) | b | SE (b) | MSE | R2 | RMSE | uncertainty term
Red maple | ACRU | 1.86 | 0.093 | 2.492 | 0.131 | 0.008 | 0.97 | 0.089443 | -0.017956 |  | TURN OFF WOOD BIOMASS (F):
Sugar maple | ACSA | 1.921 | 0.058 | 2.512 | 0.072 | 0.005 | 0.991 | 0.070711 | -0.023123 |  | 1
Yellow birch | BEAL | 1.946 | 0.072 | 2.815 | 0.107 | 0.005 | 0.988 | 0.070711 | -0.0027425
White birch | BEPA | 1.739 | 0.089 | 2.638 | 0.117 | 0.009 | 0.979 | 0.094868 | -0.092269
Beech | FAGR | 2.029 | 0.095 | 2.307 | 0.154 | 0.011 | 0.957 | 0.10488 | -0.15054
Pin cherry | PRPE | 1.659 | 0.07 | 2.694 | 0.09 | 0.005 | 0.988 | 0.070711 | 0.095588
Stem bark biomass |  | a | SE (a) | b | SE (b) | MSE | R2 | RMSE | uncertainty term
Red maple | ACRU | 1.166 | 0.063 | 2.266 | 0.09 | 0.004 | 0.983 | 0.063246 | 0.013004 |  | TURN OFF BARK BIOMASS (F):
Sugar maple | ACSA | 1.231 | 0.068 | 2.284 | 0.084 | 0.007 | 0.985 | 0.083666 | 0.080464 |  | 1
Yellow birch | BEAL | 0.846 | 0.214 | 2.665 | 0.319 | 0.06 | 0.862 | 0.24495 | -0.26277
White birch | BEPA | 0.889 | 0.148 | 2.636 | 0.194 | 0.025 | 0.944 | 0.15811 | 0.17856
Beech | FAGR | 0.89 | 0.143 | 2.297 | 0.232 | 0.024 | 0.906 | 0.15492 | 0.088424
Pin cherry | PRPE | 1.688 | 0.202 | 2.522 | 0.26 | 0.046 | 0.712 | 0.21448 | 0.048922
Branch biomass |  | a | SE (a) | b | SE (b) | MSE | R2 | RMSE | uncertainty term
Red maple | ACRU | 1.611 | 0.093 | 2.079 | 0.133 | 0.009 | 0.882 | 0.094868 | 0.078993 |  | TURN OFF BRANCH BIOMASS (F):
Sugar maple | ACSA | 1.386 | 0.148 | 2.46 | 0.185 | 0.029 | 0.941 | 0.17029 | -0.17277 |  | 1
Yellow birch | BEAL | 1.941 | 0.148 | 1.566 | 0.22 | 0.029 | 0.819 | 0.17029 | -0.20851
White birch | BEPA | 1.476 | 0.144 | 2.195 | 0.188 | 0.06 | 0.925 | 0.24495 | 0.019019
Beech | FAGR | 1.945 | 0.124 | 1.89 | 0.201 | 0.018 | 0.897 | 0.13416 | -0.093183
Pin cherry | PRPE | 1.956 | 0.07 | 1.484 | 0.09 | 0.026 | 0.837 | 0.16125 | 0.046803
Foliage biomass |  | a | SE (a) | b | SE (b) | MSE | R2 | RMSE | uncertainty term
Red maple | ACRU | 0.526 | 0.412 | 2.653 | 0.585 | 0.167 | 0.64 | 0.40866 | 0.53528 |  | TURN OFF FOLIAGE BIOMASS (F):
Sugar maple | ACSA | 1.585 | 0.135 | 1.539 | 0.169 | 0.026 | 0.882 | 0.16125 | 0.15065 |  | 1
Yellow birch | BEAL | 1.572 | 0.208 | 1.25 | 0.309 | 0.057 | 0.582 | 0.23875 | 0.52662
White birch | BEPA | 0.622 | 0.315 | 2.485 | 0.411 | 0.111 | 0.764 | 0.33317 | -0.4106
Beech | FAGR | 1.527 | 0.128 | 1.5 | 0.208 | 0.019 | 0.836 | 0.13784 | 0.085457
Pin cherry | PRPE | 0.812 | 0.276 | 1.851 | 0.355 | 0.085 | 0.619 | 0.29155 | -0.0092925
Height Parameters
Spp | a | b | E | Random log 10(E)
ABBA | 2.1159 | 0.7408 | 1.138 | -0.060676 |  | TURN OFF HEIGHT (W)
ACPE | 2.3735 | 0.6527 | 1.079 | 0.021185 |  | 1
ACRU | 2.537 | 0.5317 | 1.168 | 0.003364
ACSA | 2.537 | 0.5317 | 1.168 | 0.078851
ACSP | 2.3735 | 0.6527 | 1.079 | -0.0041283
BEAL | 2.5085 | 0.5273 | 1.204 | -0.14198
BEPA | 2.5085 | 0.5273 | 1.204 | 0.018793
FAGR | 2.4511 | 0.5753 | 1.228 | -0.0060615
FRAM | 2.4511 | 0.5753 | 1.228 | 0.1244
PIRU | 2.1159 | 0.7408 | 1.138 | 0.0029775
POGR | 2.537 | 0.5317 | 1.168 | 0.14514
PRPE | 2.5085 | 0.5273 | 1.204 | -0.042943
PRSE | 2.5085 | 0.5273 | 1.204 | -0.028908
SOAM | 2.3735 | 0.6527 | 1.079 | -0.02691
TSCA | 2.1159 | 0.7408 | 1.138 | 0.070412
Whit. Biomass parameters
Total Biomass |  |  |  |  | Stem Wood |  |  |  | Stem Bark |  |  |  | Branches |  |  |  | Leaves
Spp | a | b | E | Random log 10(E) | a | b | E | Random log 10(E) | a | b | E | Random log 10(E) | a | b | E | Random log 10(E) | a | b | E | Random log 10(E) | Leaf ratio
ABBA | 2.3151 | 2.183 | 1.278 | -0.18089 | 1.8885 | 2.238 | 1.193 | 0.056425 | 1.3543 | 1.9961 | 1.13 | -0.10337 | 0.9115 | 2.5428 | 1.61 | 0.20728 | 0.8703 | 1.6359 | 1.391 | 0.1356 | 0.79
ACPE | 2.3096 | 2.2524 | 1.185 | -0.070885 | 1.8772 | 2.3364 | 1.158 | -0.020115 | 1.2469 | 2.1133 | 1.198 | 0.13006 | 0.8796 | 3.164 | 1.585 | -0.018616 | 1.0687 | 1.7983 | 1.432 | -0.17517 | 0.937
ACRU | 2.2151 | 2.4209 | 1.147 | -0.04083 | 2.0165 | 2.3855 | 1.173 | -0.023448 | 1.2537 | 2.2838 | 1.238 | -0.13 | 0.6266 | 2.974 | 1.708 | -0.083103 | 1.0975 | 1.9329 | 1.385 | 0.098326 | 0.962
ACSA | 2.2151 | 2.4209 | 1.147 | -0.019401 | 2.0165 | 2.3855 | 1.173 | -0.028115 | 1.2537 | 2.2838 | 1.238 | -0.040477 | 0.6266 | 2.974 | 1.708 | 0.35458 | 1.0975 | 1.9329 | 1.385 | 0.058373 | 0.962
ACSP | 2.3096 | 2.2524 | 1.185 | 0.01647 | 1.8772 | 2.3364 | 1.158 | -0.054524 | 1.2469 | 2.1133 | 1.198 | -0.097448 | 0.8796 | 3.164 | 1.585 | -0.056558 | 1.0687 | 1.7983 | 1.432 | -0.072347 | 0.937
BEAL | 2.2264 | 2.415 | 1.256 | -0.057006 | 2.0533 | 2.295 | 1.222 | -0.046172 | 1.4021 | 2.1083 | 1.291 | -0.045106 | 1.0535 | 2.7995 | 1.997 | -0.516 | 1.0295 | 1.9443 | 1.629 | 0.072241 | 0.952
BEPA | 2.2264 | 2.415 | 1.256 | 0.020424 | 2.0533 | 2.295 | 1.222 | 0.11561 | 1.4021 | 2.1083 | 1.291 | 0.14219 | 1.0535 | 2.7995 | 1.997 | 0.056398 | 1.0295 | 1.9443 | 1.629 | 0.48574 | 0.952
FAGR | 2.2916 | 2.3916 | 1.227 | 0.15889 | 1.9819 | 2.4113 | 1.202 | -0.087409 | 1.0289 | 2.245 | 1.23 | 0.021508 | 1.4182 | 2.5509 | 1.515 | -0.081908 | 1.4738 | 1.6169 | 1.25 | 0.14185 | 0.939
FRAM | 2.2916 | 2.3916 | 1.227 | 0.19952 | 1.9819 | 2.4113 | 1.202 | -0.0015848 | 1.0289 | 2.245 | 1.23 | -0.097335 | 1.4182 | 2.5509 | 1.515 | 0.011403 | 1.4738 | 1.6169 | 1.25 | -0.19973 | 0.939
PIRU | 2.3151 | 2.183 | 1.278 | 0.010145 | 1.8885 | 2.238 | 1.193 | -0.017832 | 1.3543 | 1.9961 | 1.13 | 0.0077563 | 0.9115 | 2.5428 | 1.61 | 0.40879 | 0.8703 | 1.6359 | 1.391 | 0.06818 | 0.79
POGR | 2.2151 | 2.4209 | 1.147 | 0.026168 | 2.0165 | 2.3855 | 1.173 | -0.035944 | 1.2537 | 2.2838 | 1.238 | 0.069943 | 0.6266 | 2.974 | 1.708 | 0.061068 | 1.0975 | 1.9329 | 1.385 | 0.0066385 | 0.962
PRPE | 2.2264 | 2.415 | 1.256 | 0.13551 | 2.0533 | 2.295 | 1.222 | -0.081835 | 1.4021 | 2.1083 | 1.291 | -0.045526 | 1.0535 | 2.7995 | 1.997 | 0.0087018 | 1.0295 | 1.9443 | 1.629 | -0.018174 | 0.952
PRSE | 2.2264 | 2.415 | 1.256 | 0.061945 | 2.0533 | 2.295 | 1.222 | -0.0038228 | 1.4021 | 2.1083 | 1.291 | 0.19032 | 1.0535 | 2.7995 | 1.997 | 0.3168 | 1.0295 | 1.9443 | 1.629 | -0.02838 | 0.952
SOAM | 2.3096 | 2.2524 | 1.185 | -0.035611 | 1.8772 | 2.3364 | 1.158 | 0.043714 | 1.2469 | 2.1133 | 1.198 | -0.091409 | 0.8796 | 3.164 | 1.585 | -0.27354 | 1.0687 | 1.7983 | 1.432 | -0.030249 | 0.937
TSCA | 2.3151 | 2.183 | 1.278 | -0.13726 | 1.8885 | 2.238 | 1.193 | 0.14069 | 1.3543 | 1.9961 | 1.13 | -0.087036 | 0.9115 | 2.5428 | 1.61 | 0.26247 | 0.8703 | 1.6359 | 1.391 | -0.16413 | 0.79
whittaker: | [5 empty] | TURN OFF STEM WOOD(W) |  |  |  | TURN OFF BARK (W) |  |  |  | TURN OFF BRANCHES (W) |  |  |  | TURN OFF LEAVES (W)
log10y=a+b log10x + E |  | where x=DBH (cm) |  |  |  | 1 |  |  |  | 1 |  |  |  | 1 |  |  |  | 1
For Biomass parameters based on DBH (for aboveground dry weight)
DBH Parameter (cm)
E
0.05 |  | TURN OFF DBH (W)
1
Error parameters (Whittaker trees)
Spp | mean log(DBH) | sum squared deviations (DBH) | 1/n
ABBA | 1.0527 | 1.6654 | 0.066667 |  | TURN OFF ERROR CORRECTION (W)
ACPE | 0.58336 | 1.3927 | 0.071429 |  | 1
ACRU | 1.2449 | 2.7342 | 0.071429
ACSA | 1.2449 | 2.7342 | 0.071429
ACSP | 0.58336 | 1.3927 | 0.071429
BEAL | 1.2225 | 2.9493 | 0.071429
BEPA | 1.2225 | 2.9493 | 0.071429
FAGR | 1.1965 | 2.94 | 0.071429
FRAM | 1.1965 | 2.94 | 0.071429
PIRU | 1.0527 | 1.6654 | 0.066667
POGR | 1.2449 | 2.7342 | 0.071429
PRPE | 1.2225 | 2.9493 | 0.071429
PRSE | 1.2225 | 2.9493 | 0.071429
SOAM | 0.58336 | 1.3927 | 0.071429
TSCA | 1.0527 | 1.6654 | 0.066667
Error parameters (Fatemi trees)
| mean log(DBH) | sum squared deviations (DBH) | 1/n
ABBA | 0.74012 | 0.67816 | 0.083333
ACPE | 0.67446 | 0.48912 | 0.083333
ACRU | 0.67446 | 0.48912 | 0.083333
ACSA | 0.67446 | 0.91363 | 0.083333
ACSP | 0.67446 | 0.48912 | 0.083333 |  | TURN OFF ERROR CORRECTION (F)
BEAL | 0.63478 | 0.59375 | 0.083333 |  | 1
BEPA | 0.72971 | 0.65966 | 0.083333
FAGR | 0.58128 | 0.44565 | 0.090909
FRAM | 0.58128 | 0.44565 | 0.090909
PIRU | 0.74012 | 0.67816 | 0.083333
POGR | 0.67446 | 0.91363 | 0.083333
PRPE | 0.74012 | 0.67816 | 0.083333
PRSE | 0.74012 | 0.67816 | 0.083333
SOAM | 0.67446 | 0.48912 | 0.083333
TSCA | 0.74012 | 0.67816 | 0.083333
CORRECTION FACTORS
|  | Total aboveground biomass |  | Stem wood biomass |  | Stem bark biomass |  | Branch biomass |  | Foliage biomass
Fatemi |  | MSE | correction | MSE | correction | MSE | correction | MSE | correction | MSE | correction
Red maple | ACRU | 0.003 | 1.0015 | 0.008 | 1.004 | 0.004 | 1.002 | 0.01 | 1.005 | 0.17 | 1.0887
Sugar maple | ACSA | 0.001 | 1.0005 | 0.005 | 1.0025 | 0.007 | 1.0035 | 0.03 | 1.0151 | 0.03 | 1.0151
Yellow birch | BEAL | 0.004 | 1.002 | 0.005 | 1.0025 | 0.06 | 1.0305 | 0.03 | 1.0151 | 0.06 | 1.0305
White birch | BEPA | 0.004 | 1.002 | 0.009 | 1.0045 | 0.025 | 1.0126 | 0.06 | 1.0305 | 0.11 | 1.0565
Beech | FAGR | 0.009 | 1.0045 | 0.011 | 1.0055 | 0.024 | 1.0121 | 0.02 | 1.0101 | 0.02 | 1.0101
Pin cherry | PRPE | 0.012 | 1.006 | 0.005 | 1.0025 | 0.046 | 1.0233 | 0.03 | 1.0151 | 0.09 | 1.046
| 1 | 2 | 3 | 4 | 5 | 6 | 7 | 8 | 9 | 10 | 11
Whittaker |  | Total aboveground biomass |  |  | Stem wood biomass |  |  | Stem bark biomass |  |  | Branch biomass |  |  | Foliage biomass
|  | E | MSE | correction | E | MSE | correction | E | MSE | correction | E | MSE | correction | E | MSE | correction
| ABBA | 1.278 | 0.10653 | 1.0547 | 1.193 | 0.07664 | 1.0391 | 1.13 | 0.053078 | 1.0269 | 1.61 | 0.20683 | 1.1089 | 1.391 | 0.14333 | 1.0743
| ACPE | 1.185 | 0.073718 | 1.0375 | 1.158 | 0.063709 | 1.0324 | 1.198 | 0.078457 | 1.04 | 1.585 | 0.20003 | 1.1052 | 1.432 | 0.15594 | 1.0811
| ACRU | 1.147 | 0.059563 | 1.0302 | 1.173 | 0.069298 | 1.0353 | 1.238 | 0.092721 | 1.0475 | 1.708 | 0.23249 | 1.1233 | 1.385 | 0.14145 | 1.0733
| ACSA | 1.147 | 0.059563 | 1.0302 | 1.173 | 0.069298 | 1.0353 | 1.238 | 0.092721 | 1.0475 | 1.708 | 0.23249 | 1.1233 | 1.385 | 0.14145 | 1.0733
| ACSP | 1.185 | 0.073718 | 1.0375 | 1.158 | 0.063709 | 1.0324 | 1.198 | 0.078457 | 1.04 | 1.585 | 0.20003 | 1.1052 | 1.432 | 0.15594 | 1.0811
| BEAL | 1.256 | 0.09899 | 1.0507 | 1.222 | 0.087071 | 1.0445 | 1.291 | 0.11093 | 1.057 | 1.997 | 0.30038 | 1.1621 | 1.629 | 0.21192 | 1.1118
| BEPA | 1.256 | 0.09899 | 1.0507 | 1.222 | 0.087071 | 1.0445 | 1.291 | 0.11093 | 1.057 | 1.997 | 0.30038 | 1.1621 | 1.629 | 0.21192 | 1.1118
| FAGR | 1.227 | 0.088845 | 1.0454 | 1.202 | 0.079904 | 1.0408 | 1.23 | 0.089905 | 1.046 | 1.515 | 0.18041 | 1.0944 | 1.25 | 0.09691 | 1.0496
| FRAM | 1.227 | 0.088845 | 1.0454 | 1.202 | 0.079904 | 1.0408 | 1.23 | 0.089905 | 1.046 | 1.515 | 0.18041 | 1.0944 | 1.25 | 0.09691 | 1.0496
| PIRU | 1.278 | 0.10653 | 1.0547 | 1.193 | 0.07664 | 1.0391 | 1.13 | 0.053078 | 1.0269 | 1.61 | 0.20683 | 1.1089 | 1.391 | 0.14333 | 1.0743
| POGR | 1.147 | 0.059563 | 1.0302 | 1.173 | 0.069298 | 1.0353 | 1.238 | 0.092721 | 1.0475 | 1.708 | 0.23249 | 1.1233 | 1.385 | 0.14145 | 1.0733
| PRPE | 1.256 | 0.09899 | 1.0507 | 1.222 | 0.087071 | 1.0445 | 1.291 | 0.11093 | 1.057 | 1.997 | 0.30038 | 1.1621 | 1.629 | 0.21192 | 1.1118
| PRSE | 1.256 | 0.09899 | 1.0507 | 1.222 | 0.087071 | 1.0445 | 1.291 | 0.11093 | 1.057 | 1.997 | 0.30038 | 1.1621 | 1.629 | 0.21192 | 1.1118
| SOAM | 1.185 | 0.073718 | 1.0375 | 1.158 | 0.063709 | 1.0324 | 1.198 | 0.078457 | 1.04 | 1.585 | 0.20003 | 1.1052 | 1.432 | 0.15594 | 1.0811
| TSCA | 1.278 | 0.10653 | 1.0547 | 1.193 | 0.07664 | 1.0391 | 1.13 | 0.053078 | 1.0269 | 1.61 | 0.20683 | 1.1089 | 1.391 | 0.14333 | 1.0743

## HB-Mid
SITE | Plot | Subplot | Orig. species | Species codes | DBH | Area | DBH (cm) | Height (cm) | PV (cm3) | Stem wood (g) | Stem Bark (g) | Branches (g) | Leaves (g) | Total Biomass (g) | Sum of Tissue Biomass (g) | Stem Wood (g/m2) | Stem Bark (g/m2) | Branches (g/m2) | Leaves (g/m2) | Sum (g/m2) | Total (g/m2) | Stem Wood (g/m2) | Stem Bark (g/m2) | Branches (g/m2) | Leaves (g/m2) | Sum (g/m2) | Total (g/m2) | NO ERROR | SITE | Plot | Subplot | Orig. species | Species codes | DBH | Area | DBH (cm) | Height (cm) | PV (cm3) | Stem wood (g) | Stem Bark (g) | Branches (g) | Leaves (g) | Total Biomass (g) | Sum of Tissue Biomass (g) | Stem Wood (g/m2) | Stem Bark (g/m2) | Branches (g/m2) | Leaves (g/m2) | Sum (g/m2) | Total (g/m2) | Stem Wood (g/m2) | Stem Bark (g/m2) | Branches (g/m2) | Leaves (g/m2) | Sum (g/m2) | Total (g/m2)
HB-Mid | 1 | a | ASH | FAGR | 10.5 | 400 | 10.5 | 1088.5682 | 47129.6409 | 26259.1614 | 2126.3012 | 9993.3972 | 1464.0403 | 60165.0334 | 39842.9001 | 65.6479 | 5.3158 | 24.9835 | 3.6601 | 99.6073 | 150.4126 | 68.3238 | 5.5602 | 27.3419 | 3.8418 | 105.0677 | 157.2449 |  | HB-Mid | 1 | a | ASH | FAGR | 10.5 | 400 | 10.5 | 1092.9246 | 47318.2514 | 27815.941 | 2096.3798 | 10547.5546 | 1333.4016 | 54184.6569 | 41793.2771 | 69.5399 | 5.2409 | 26.3689 | 3.3335 | 104.4832 | 135.4616 | 72.3744 | 5.4819 | 28.8581 | 3.499 | 110.2134 | 141.6148
HB-Mid | 1 | a | PC | PRPE | 10.1 | 400 | 10.1 | 1060.1574 | 42469.0913 | 21577.4423 | 3206.5507 | 7373.4854 | 948.0335 | 49197.0542 | 33105.5119 | 53.9436 | 8.0164 | 18.4337 | 2.3701 | 82.7638 | 122.9926 | 56.3439 | 8.4736 | 21.421 | 2.635 | 88.8735 | 129.2333 |  | HB-Mid | 1 | a | PC | PRPE | 10.1 | 400 | 10.1 | 1091.638 | 43730.1829 | 22814.8466 | 3307.583 | 7329.8939 | 959.8471 | 44857.6086 | 34412.1705 | 57.0371 | 8.269 | 18.3247 | 2.3996 | 86.0304 | 112.144 | 59.5751 | 8.7405 | 21.2943 | 2.6678 | 92.2778 | 117.8342
HB-Mid | 1 | b | PC | PRPE | 10.3 | 400 | 10.3 | 1071.3977 | 44635.9776 | 22579.5508 | 3342.6235 | 7789.2334 | 984.9612 | 51549.0847 | 34696.3689 | 56.4489 | 8.3566 | 19.4731 | 2.4624 | 86.7409 | 128.8727 | 58.9607 | 8.8331 | 22.6288 | 2.7376 | 93.1602 | 135.4117 |  | HB-Mid | 1 | b | PC | PRPE | 10.3 | 400 | 10.3 | 1102.9836 | 45951.8927 | 23864.9996 | 3447.186 | 7743.5091 | 997.1475 | 47032.9152 | 36052.8422 | 59.6625 | 8.618 | 19.3588 | 2.4929 | 90.1321 | 117.5823 | 62.3173 | 9.1094 | 22.4959 | 2.7715 | 96.6942 | 123.5484
HB-Mid | 1 | b | PC | PRPE | 10.9 | 400 | 10.9 | 1104.4842 | 51531.4554 | 25740.1182 | 3768.6562 | 9126.0569 | 1099.8433 | 58998.0407 | 39734.6746 | 64.3503 | 9.4216 | 22.8151 | 2.7496 | 99.3367 | 147.4951 | 67.2137 | 9.959 | 26.5124 | 3.057 | 106.742 | 154.979 |  | HB-Mid | 1 | b | PC | PRPE | 10.9 | 400 | 10.9 | 1136.4099 | 53020.9951 | 27176.5181 | 3884.2421 | 9073.5133 | 1113.1875 | 53924.3591 | 41247.461 | 67.9413 | 9.7106 | 22.6838 | 2.783 | 103.1187 | 134.8109 | 70.9645 | 10.2644 | 26.3598 | 3.094 | 110.6827 | 141.6512
HB-Mid | 1 | a | PC | PRPE | 11 | 400 | 11 | 1109.9097 | 52739.1235 | 26289.5394 | 3842.2657 | 9362.2248 | 1119.587 | 60297.5888 | 40613.6169 | 65.7238 | 9.6057 | 23.4056 | 2.799 | 101.534 | 150.744 | 68.6484 | 10.1535 | 27.1985 | 3.1118 | 109.1122 | 158.3927 |  | HB-Mid | 1 | a | PC | PRPE | 11 | 400 | 11 | 1141.8955 | 54258.9792 | 27752.123 | 3959.7539 | 9308.4811 | 1133.1302 | 55126.87 | 42153.4882 | 69.3803 | 9.8994 | 23.2712 | 2.8328 | 105.3837 | 137.8172 | 72.4675 | 10.4639 | 27.0424 | 3.1495 | 113.1233 | 144.81
HB-Mid | 1 | a | PC | PRPE | 11.1 | 400 | 11.1 | 1115.3106 | 53963.6952 | 26845.4763 | 3916.6208 | 9602.2869 | 1139.5008 | 61613.9166 | 41503.8848 | 67.1137 | 9.7916 | 24.0057 | 2.8488 | 103.7597 | 154.0348 | 70.1001 | 10.35 | 27.8959 | 3.1672 | 111.5131 | 161.8505 |  | HB-Mid | 1 | a | PC | PRPE | 11.1 | 400 | 11.1 | 1147.3576 | 55514.2721 | 28334.5446 | 4036.0305 | 9547.3244 | 1153.2447 | 56344.9495 | 43071.1441 | 70.8364 | 10.0901 | 23.8683 | 2.8831 | 107.6779 | 140.8624 | 73.9884 | 10.6655 | 27.7363 | 3.2054 | 115.5955 | 148.0098
HB-Mid | 1 | b | PC | PRPE | 11.3 | 400 | 11.3 | 1126.04 | 56463.8627 | 27976.957 | 4067.5697 | 10094.2073 | 1179.8386 | 64297.1977 | 43318.5726 | 69.9424 | 10.1689 | 25.2355 | 2.9496 | 108.2964 | 160.743 | 73.0546 | 10.7489 | 29.325 | 3.2793 | 116.4078 | 168.8991 |  | HB-Mid | 1 | b | PC | PRPE | 11.3 | 400 | 11.3 | 1158.2125 | 58077.1152 | 29519.9099 | 4190.8805 | 10036.7499 | 1193.9893 | 58828.0484 | 44941.5296 | 73.7998 | 10.4772 | 25.0919 | 2.985 | 112.3538 | 147.0701 | 77.0837 | 11.0747 | 29.1581 | 3.3186 | 120.6351 | 154.5325
HB-Mid | 1 | b | PC | PRPE | 11.6 | 400 | 11.6 | 1141.9573 | 60342.8388 | 29723.419 | 4299.5983 | 10862.002 | 1241.6189 | 68449.7528 | 46126.6382 | 74.3085 | 10.749 | 27.155 | 3.104 | 115.3166 | 171.1244 | 77.6151 | 11.362 | 31.5556 | 3.451 | 123.9837 | 179.8073 |  | HB-Mid | 1 | b | PC | PRPE | 11.6 | 400 | 11.6 | 1174.3261 | 62053.2542 | 31349.5337 | 4428.9092 | 10800.6562 | 1256.3935 | 62670.9162 | 47835.4925 | 78.3738 | 11.0723 | 27.0016 | 3.141 | 119.5887 | 156.6773 | 81.8612 | 11.7037 | 31.3774 | 3.4921 | 128.4344 | 164.6271
HB-Mid | 1 | a | PC | PRPE | 11.6 | 400 | 11.6 | 1141.9573 | 60342.8388 | 29723.419 | 4299.5983 | 10862.002 | 1241.6189 | 68449.7528 | 46126.6382 | 74.3085 | 10.749 | 27.155 | 3.104 | 115.3166 | 171.1244 | 77.6151 | 11.362 | 31.5556 | 3.451 | 123.9837 | 179.8073 |  | HB-Mid | 1 | a | PC | PRPE | 11.6 | 400 | 11.6 | 1174.3261 | 62053.2542 | 31349.5337 | 4428.9092 | 10800.6562 | 1256.3935 | 62670.9162 | 47835.4925 | 78.3738 | 11.0723 | 27.0016 | 3.141 | 119.5887 | 156.6773 | 81.8612 | 11.7037 | 31.3774 | 3.4921 | 128.4344 | 164.6271
HB-Mid | 1 | d | PC | PRPE | 12.5 | 400 | 12.5 | 1188.5059 | 72925.8073 | 35320.9664 | 5036.1702 | 13387.8485 | 1436.1048 | 81844.1641 | 55181.0898 | 88.3024 | 12.5904 | 33.4696 | 3.5903 | 137.9527 | 204.6104 | 92.2316 | 13.3085 | 38.8935 | 3.9916 | 148.4252 | 214.9924 |  | HB-Mid | 1 | d | PC | PRPE | 12.5 | 400 | 12.5 | 1221.5202 | 74951.5402 | 37214.1822 | 5184.6015 | 13313.725 | 1452.8546 | 75065.0333 | 57165.3632 | 93.0355 | 12.9615 | 33.2843 | 3.6321 | 142.9134 | 187.6626 | 97.1753 | 13.7007 | 38.6782 | 4.0381 | 153.5923 | 197.1846
HB-Mid | 1 | d | PC | PRPE | 12.6 | 400 | 12.6 | 1193.572 | 74413.135 | 35976.3812 | 5121.7709 | 13689.7015 | 1458.559 | 83420.6813 | 56246.4126 | 89.941 | 12.8044 | 34.2243 | 3.6464 | 140.616 | 208.5517 | 93.9431 | 13.5347 | 39.7704 | 4.054 | 151.3021 | 219.1336 |  | HB-Mid | 1 | d | PC | PRPE | 12.6 | 400 | 12.6 | 1226.6633 | 76476.2113 | 37900.9766 | 5272.4348 | 13614.05 | 1475.5382 | 76523.5072 | 58262.9996 | 94.7524 | 13.1811 | 34.0351 | 3.6888 | 145.6575 | 191.3088 | 98.9687 | 13.9328 | 39.5506 | 4.1012 | 156.5533 | 201.0158
HB-Mid | 1 | d | PC | PRPE | 13.3 | 400 | 13.3 | 1228.4784 | 85335.688 | 40753.8153 | 5742.1022 | 15925.8082 | 1620.4529 | 94961.4307 | 64042.1786 | 101.8845 | 14.3553 | 39.8145 | 4.0511 | 160.1054 | 237.4036 | 106.4181 | 15.1739 | 46.2666 | 4.504 | 172.3626 | 249.4495 |  | HB-Mid | 1 | d | PC | PRPE | 13.3 | 400 | 13.3 | 1262.1384 | 87673.8621 | 42908.1229 | 5909.033 | 15838.8144 | 1639.0973 | 87197.034 | 66295.0676 | 107.2703 | 14.7726 | 39.597 | 4.0977 | 165.7377 | 217.9926 | 112.0435 | 15.6151 | 46.0139 | 4.5558 | 178.2283 | 229.0536
HB-Mid | 1 | a | PC | PRPE | 13.9 | 400 | 13.9 | 1257.6609 | 95422.9988 | 45115.0805 | 6303.3209 | 18018.9816 | 1765.7694 | 105569.4169 | 71203.1523 | 112.7877 | 15.7583 | 45.0475 | 4.4144 | 178.0079 | 263.9235 | 117.8064 | 16.657 | 52.3476 | 4.9079 | 191.7189 | 277.3151 |  | HB-Mid | 1 | a | PC | PRPE | 13.9 | 400 | 13.9 | 1291.8489 | 98016.9513 | 47480.9026 | 6485.1213 | 17921.3175 | 1785.9269 | 97002.012 | 73673.2683 | 118.7023 | 16.2128 | 44.8033 | 4.4648 | 184.1832 | 242.505 | 123.9842 | 17.1374 | 52.0638 | 4.9639 | 198.1493 | 254.8098
HB-Mid | 1 | c | PC | PRPE | 14.2 | 400 | 14.2 | 1272.011 | 100722.7172 | 47388.7972 | 6594.1742 | 19128.6341 | 1840.6887 | 111126.0522 | 74952.2942 | 118.472 | 16.4854 | 47.8216 | 4.6017 | 187.3807 | 277.8151 | 123.7437 | 17.4256 | 55.5713 | 5.1161 | 201.8566 | 291.9115 |  | HB-Mid | 1 | c | PC | PRPE | 14.2 | 400 | 14.2 | 1306.4766 | 103451.8398 | 49865.6805 | 6783.745 | 19025.2871 | 1861.6337 | 102135.4135 | 77536.3464 | 124.6642 | 16.9594 | 47.5632 | 4.6541 | 193.8409 | 255.3385 | 130.2114 | 17.9266 | 55.271 | 5.1743 | 208.5833 | 268.2944
HB-Mid | 1 | b | RM | ACRU | 20.8 | 400 | 20.8 | 1732.7087 | 294382.5832 | 142688.2259 | 16930.7199 | 33420.1359 | 4697.0023 | 248278.4044 | 197736.0841 | 356.7206 | 42.3268 | 83.5503 | 11.7425 | 494.3402 | 620.696 | 369.2972 | 44.3353 | 93.8496 | 12.6031 | 520.0851 | 639.4594 |  | HB-Mid | 1 | b | RM | ACRU | 20.8 | 400 | 20.8 | 1729.0768 | 293765.5272 | 144790.5059 | 18360.8611 | 35198.1922 | 4417.582 | 254682.7482 | 202767.1412 | 361.9763 | 45.9022 | 87.9955 | 11.044 | 506.9179 | 636.7069 | 374.7382 | 48.0803 | 98.8427 | 11.8533 | 533.5145 | 655.9543
HB-Mid | 1 | c | SM | ACSA | 17.1 | 400 | 17.1 | 1635.556 | 187809.4912 | 89185.7485 | 11449.7127 | 24452.8988 | 3135.9183 | 156629.3941 | 128224.2783 | 222.9644 | 28.6243 | 61.1322 | 7.8398 | 320.5607 | 391.5735 | 230.8253 | 29.9826 | 68.668 | 8.4143 | 337.8902 | 403.4106 |  | HB-Mid | 1 | c | SM | ACSA | 17.1 | 400 | 17.1 | 1558.0595 | 178910.6273 | 90742.8095 | 11738.6058 | 19657.5972 | 3025.2285 | 158511.3204 | 125164.241 | 226.857 | 29.3465 | 49.144 | 7.5631 | 312.9106 | 396.2783 | 234.8552 | 30.7391 | 55.202 | 8.1173 | 328.9135 | 408.2576
HB-Mid | 1 | b | WB | BEPA | 16.1 | 400 | 16.1 | 1412.1634 | 143746.2687 | 71430.2161 | 9648.8344 | 27995.6674 | 3204.9838 | 140070.367 | 112279.7017 | 178.5755 | 24.1221 | 69.9892 | 8.0125 | 280.6993 | 350.1759 | 186.5216 | 25.4978 | 81.3312 | 8.9081 | 302.2587 | 367.9439 |  | HB-Mid | 1 | b | WB | BEPA | 16.1 | 400 | 16.1 | 1395.916 | 142092.4237 | 66522.0134 | 8839.9741 | 27040.1465 | 2376.4657 | 138319.8441 | 104778.5997 | 166.305 | 22.0999 | 67.6004 | 5.9412 | 261.9465 | 345.7996 | 173.7051 | 23.3603 | 78.5553 | 6.6053 | 282.226 | 363.3455
HB-Mid | 1 | d | WB | BEPA | 28.2 | 400 | 28.2 | 1900.3045 | 593446.1217 | 260683.5096 | 31774.6838 | 134988.9634 | 9865.8602 | 543056.4636 | 437313.0169 | 651.7088 | 79.4367 | 337.4724 | 24.6647 | 1093.2825 | 1357.6412 | 680.708 | 83.967 | 392.1611 | 27.4216 | 1184.2577 | 1426.5281 |  | HB-Mid | 1 | d | WB | BEPA | 28.2 | 400 | 28.2 | 1875.9288 | 585833.8435 | 240780.7171 | 28817.7583 | 129859.097 | 7066.7437 | 535490.2855 | 406524.3162 | 601.9518 | 72.0444 | 324.6477 | 17.6669 | 1016.3108 | 1338.7257 | 628.737 | 76.1531 | 377.2582 | 19.6416 | 1101.7898 | 1406.6529
HB-Mid | 1 | c | WB | BEPA | 30.8 | 400 | 30.8 | 1991.6731 | 741958.1012 | 320063.7179 | 38400.2307 | 173029.0791 | 11850.4122 | 672293.6684 | 543343.44 | 800.1593 | 96.0006 | 432.5727 | 29.626 | 1358.3586 | 1680.7342 | 835.7641 | 101.4755 | 502.6728 | 32.9376 | 1472.85 | 1766.0149 |  | HB-Mid | 1 | c | WB | BEPA | 30.8 | 400 | 30.8 | 1965.2273 | 732106.2451 | 294797.5666 | 34706.5525 | 166225.5317 | 8388.5937 | 662597.7859 | 504118.2445 | 736.9939 | 86.7664 | 415.5638 | 20.9715 | 1260.2956 | 1656.4945 | 769.7881 | 91.7147 | 482.9076 | 23.3156 | 1367.7259 | 1740.5452
HB-Mid | 1 | b | WB | BEPA | 31.3 | 400 | 31.3 | 2008.8363 | 772846.2616 | 332296.0599 | 39753.1615 | 181056.4615 | 12255.5476 | 699021.8153 | 565361.2305 | 830.7401 | 99.3829 | 452.6412 | 30.6389 | 1413.4031 | 1747.5545 | 867.7057 | 105.0507 | 525.9934 | 34.0636 | 1532.8135 | 1836.2257 |  | HB-Mid | 1 | b | WB | BEPA | 31.3 | 400 | 31.3 | 1981.9858 | 762516.2265 | 305896.3216 | 35905.0989 | 173890.7069 | 8655.3943 | 688873.6535 | 524347.5217 | 764.7408 | 89.7627 | 434.7268 | 21.6385 | 1310.8688 | 1722.1841 | 798.7696 | 94.8819 | 505.1759 | 24.0572 | 1422.8847 | 1809.568
HB-Mid | 1 | b | YB | BEAL | 10 | 400 | 10 | 985.4349 | 38697.9361 | 21606.5745 | 3140.5267 | 5008.8495 | 989.1387 | 42118.0126 | 30745.0894 | 54.0164 | 7.8513 | 12.5221 | 2.4728 | 76.8627 | 105.295 | 56.42 | 8.2991 | 14.5514 | 2.7493 | 82.0197 | 110.6377 |  | HB-Mid | 1 | b | YB | BEAL | 10 | 400 | 10 | 1085.9254 | 42644.1916 | 22299.7503 | 3238.9183 | 7128.5303 | 941.4559 | 43792.5264 | 33608.6549 | 55.7494 | 8.0973 | 17.8213 | 2.3536 | 84.0216 | 109.4813 | 58.2301 | 8.5591 | 20.7093 | 2.6167 | 90.1152 | 115.0364
HB-Mid | 1 | b | YB | BEAL | 10.2 | 400 | 10.2 | 996.4789 | 40712.5539 | 22616.3546 | 3275.1503 | 5307.9129 | 1027.5978 | 44193.6503 | 32227.0155 | 56.5409 | 8.1879 | 13.2698 | 2.569 | 80.5675 | 110.4841 | 59.0568 | 8.6548 | 15.4202 | 2.8562 | 85.988 | 116.0901 |  | HB-Mid | 1 | b | YB | BEAL | 10.2 | 400 | 10.2 | 1097.324 | 44832.7212 | 23336.5899 | 3377.0053 | 7534.8772 | 978.411 | 45937.7177 | 35226.8834 | 58.3415 | 8.4425 | 18.8372 | 2.446 | 88.0672 | 114.8443 | 60.9375 | 8.924 | 21.8898 | 2.7194 | 94.4708 | 120.6715
HB-Mid | 1 | d | YB | BEAL | 10.2 | 400 | 10.2 | 996.4789 | 40712.5539 | 22616.3546 | 3275.1503 | 5307.9129 | 1027.5978 | 44193.6503 | 32227.0155 | 56.5409 | 8.1879 | 13.2698 | 2.569 | 80.5675 | 110.4841 | 59.0568 | 8.6548 | 15.4202 | 2.8562 | 85.988 | 116.0901 |  | HB-Mid | 1 | d | YB | BEAL | 10.2 | 400 | 10.2 | 1097.324 | 44832.7212 | 23336.5899 | 3377.0053 | 7534.8772 | 978.411 | 45937.7177 | 35226.8834 | 58.3415 | 8.4425 | 18.8372 | 2.446 | 88.0672 | 114.8443 | 60.9375 | 8.924 | 21.8898 | 2.7194 | 94.4708 | 120.6715
HB-Mid | 1 | b | YB | BEAL | 10.3 | 400 | 10.3 | 1001.9571 | 41742.9793 | 23130.9983 | 3343.5733 | 5461.5874 | 1047.0962 | 45253.4084 | 32983.2552 | 57.8275 | 8.3589 | 13.654 | 2.6177 | 82.4581 | 113.1335 | 60.4007 | 8.8356 | 15.8666 | 2.9103 | 88.0133 | 118.8739 |  | HB-Mid | 1 | b | YB | BEAL | 10.3 | 400 | 10.3 | 1102.9836 | 45951.8927 | 23864.9996 | 3447.186 | 7743.5091 | 997.1475 | 47032.9152 | 36052.8422 | 59.6625 | 8.618 | 19.3588 | 2.4929 | 90.1321 | 117.5823 | 62.3173 | 9.1094 | 22.4959 | 2.7715 | 96.6942 | 123.5484
HB-Mid | 1 | b | YB | BEAL | 11.2 | 400 | 11.2 | 1050.0025 | 51723.305 | 28058.5202 | 3992.8247 | 6972.2671 | 1230.6449 | 55459.4698 | 40254.2569 | 70.1463 | 9.9821 | 17.4307 | 3.0766 | 100.6356 | 138.6487 | 73.2676 | 10.5513 | 20.2554 | 3.4205 | 107.4948 | 145.6837 |  | HB-Mid | 1 | b | YB | BEAL | 11.2 | 400 | 11.2 | 1152.7965 | 56786.9566 | 28923.8008 | 4113.0724 | 9790.0713 | 1173.5311 | 57578.6562 | 44000.4756 | 72.3095 | 10.2827 | 24.4752 | 2.9338 | 110.0012 | 143.9466 | 75.5271 | 10.8691 | 28.4415 | 3.2618 | 118.0994 | 151.2505
HB-Mid | 1 | a | YB | BEAL | 11.5 | 400 | 11.5 | 1065.5385 | 55338.161 | 29820.6289 | 4222.6643 | 7528.2623 | 1295.0524 | 59133.0345 | 42866.6079 | 74.5516 | 10.5567 | 18.8207 | 3.2376 | 107.1665 | 147.8326 | 77.8689 | 11.1587 | 21.8706 | 3.5995 | 114.4978 | 155.3336 |  | HB-Mid | 1 | a | YB | BEAL | 11.5 | 400 | 11.5 | 1168.977 | 60710.1824 | 30732.7585 | 4348.7982 | 10542.0144 | 1235.4205 | 61374.1209 | 46858.9916 | 76.8319 | 10.872 | 26.355 | 3.0886 | 117.1475 | 153.4353 | 80.2507 | 11.492 | 30.626 | 3.4338 | 125.8025 | 161.2206
HB-Mid | 1 | a | YB | BEAL | 11.5 | 400 | 11.5 | 1065.5385 | 55338.161 | 29820.6289 | 4222.6643 | 7528.2623 | 1295.0524 | 59133.0345 | 42866.6079 | 74.5516 | 10.5567 | 18.8207 | 3.2376 | 107.1665 | 147.8326 | 77.8689 | 11.1587 | 21.8706 | 3.5995 | 114.4978 | 155.3336 |  | HB-Mid | 1 | a | YB | BEAL | 11.5 | 400 | 11.5 | 1168.977 | 60710.1824 | 30732.7585 | 4348.7982 | 10542.0144 | 1235.4205 | 61374.1209 | 46858.9916 | 76.8319 | 10.872 | 26.355 | 3.0886 | 117.1475 | 153.4353 | 80.2507 | 11.492 | 30.626 | 3.4338 | 125.8025 | 161.2206
HB-Mid | 1 | c | YB | BEAL | 11.6 | 400 | 11.6 | 1070.6665 | 56575.7162 | 30421.4291 | 4300.7736 | 7719.57 | 1316.8798 | 60388.1889 | 43758.6525 | 76.0536 | 10.7519 | 19.2989 | 3.2922 | 109.3966 | 150.9705 | 79.4377 | 11.3651 | 22.4264 | 3.6602 | 116.8894 | 158.6307 |  | HB-Mid | 1 | c | YB | BEAL | 11.6 | 400 | 11.6 | 1174.3261 | 62053.2542 | 31349.5337 | 4428.9092 | 10800.6562 | 1256.3935 | 62670.9162 | 47835.4925 | 78.3738 | 11.0723 | 27.0016 | 3.141 | 119.5887 | 156.6773 | 81.8612 | 11.7037 | 31.3774 | 3.4921 | 128.4344 | 164.6271
HB-Mid | 1 | b | YB | BEAL | 12.3 | 400 | 12.3 | 1105.8787 | 65701.8507 | 34816.6727 | 4868.5372 | 9144.083 | 1474.6871 | 69608.4191 | 50303.98 | 87.0417 | 12.1713 | 22.8602 | 3.6867 | 125.7599 | 174.021 | 90.9148 | 12.8655 | 26.5648 | 4.0988 | 134.4439 | 182.8509 |  | HB-Mid | 1 | b | YB | BEAL | 12.3 | 400 | 12.3 | 1211.1752 | 71957.6669 | 35861.8121 | 5011.2601 | 12725.925 | 1407.9995 | 72197.2813 | 55006.9968 | 89.6545 | 12.5282 | 31.8148 | 3.52 | 137.5175 | 180.4932 | 93.6439 | 13.2426 | 36.9705 | 3.9135 | 147.7705 | 189.6515
HB-Mid | 1 | d | YB | BEAL | 12.9 | 400 | 12.9 | 1135.1538 | 74181.2268 | 38850.9441 | 5384.5285 | 10486.8861 | 1616.9365 | 78125.323 | 56339.2952 | 97.1274 | 13.4613 | 26.2172 | 4.0423 | 140.8482 | 195.3133 | 101.4493 | 14.229 | 30.4658 | 4.4942 | 150.6383 | 205.2235 |  | HB-Mid | 1 | d | YB | BEAL | 12.9 | 400 | 12.9 | 1241.9781 | 81162.0972 | 40003.9969 | 5540.5935 | 14541.0542 | 1544.6126 | 80997.9729 | 61630.2572 | 100.01 | 13.8515 | 36.3526 | 3.8615 | 154.0756 | 202.4949 | 104.4602 | 14.6414 | 42.2437 | 4.2932 | 165.6385 | 212.7696
HB-Mid | 1 | c | YB | BEAL | 13.1 | 400 | 13.1 | 1144.7354 | 77144.9662 | 40251.0472 | 5562.5622 | 10960.0859 | 1665.7861 | 81092.1715 | 58439.4814 | 100.6276 | 13.9064 | 27.4002 | 4.1645 | 146.0987 | 202.7304 | 105.1053 | 14.6995 | 31.8405 | 4.63 | 156.2752 | 213.017 |  | HB-Mid | 1 | c | YB | BEAL | 13.1 | 400 | 13.1 | 1252.0946 | 84380.0214 | 41441.7058 | 5723.2547 | 15181.0214 | 1591.5144 | 84064.0248 | 63937.4963 | 103.6043 | 14.3081 | 37.9526 | 3.9788 | 159.8437 | 210.1601 | 108.2144 | 15.1241 | 44.1029 | 4.4235 | 171.8649 | 220.8236
HB-Mid | 1 | c | YB | BEAL | 13.2 | 400 | 13.2 | 1149.4941 | 78652.8524 | 40961.541 | 5652.7129 | 11201.5526 | 1690.4797 | 82599.7891 | 59506.2863 | 102.4039 | 14.1318 | 28.0039 | 4.2262 | 148.7657 | 206.4995 | 106.9605 | 14.9377 | 32.542 | 4.6986 | 159.1389 | 216.9773 |  | HB-Mid | 1 | c | YB | BEAL | 13.2 | 400 | 13.2 | 1257.1255 | 86017.414 | 42171.3178 | 5815.7539 | 15507.6761 | 1615.2208 | 85622.1332 | 65109.9685 | 105.4283 | 14.5394 | 38.7692 | 4.0381 | 162.7749 | 214.0553 | 110.1196 | 15.3686 | 45.0519 | 4.4894 | 175.0294 | 224.9165
HB-Mid | 1 | c | YB | BEAL | 14 | 400 | 14 | 1186.8185 | 91348.256 | 46897.9626 | 6401.1889 | 13251.9913 | 1894.4791 | 95247.561 | 68445.6218 | 117.2449 | 16.003 | 33.13 | 4.7362 | 171.1141 | 238.1189 | 122.462 | 16.9156 | 38.4988 | 5.2656 | 183.142 | 250.2011 |  | HB-Mid | 1 | c | YB | BEAL | 14 | 400 | 14 | 1296.7412 | 99808.9002 | 48268.5043 | 6583.8774 | 18284.5988 | 1810.9929 | 98695.9215 | 74947.9735 | 120.6713 | 16.4597 | 45.7115 | 4.5275 | 187.3699 | 246.7398 | 126.0408 | 17.3984 | 53.1192 | 5.0336 | 201.592 | 259.2594
HB-Mid | 1 | a | YB | BEAL | 15.1 | 400 | 15.1 | 1236.1106 | 110680.497 | 55802.8816 | 7509.7895 | 16425.558 | 2193.7087 | 114373.4515 | 81931.9378 | 139.5072 | 18.7745 | 41.0639 | 5.4843 | 204.8298 | 285.9336 | 145.7149 | 19.8452 | 47.7185 | 6.0973 | 219.3758 | 300.4419 |  | HB-Mid | 1 | a | YB | BEAL | 15.1 | 400 | 15.1 | 1349.5051 | 120833.7697 | 57418.5332 | 7722.1298 | 22596.7491 | 2097.9005 | 118475.7121 | 89835.3126 | 143.5463 | 19.3053 | 56.4919 | 5.2448 | 224.5883 | 296.1893 | 149.9337 | 20.4063 | 65.6466 | 5.831 | 241.8176 | 311.218
HB-Mid | 1 | d | YB | BEAL | 15.5 | 400 | 15.5 | 1253.493 | 118261.9945 | 59257.1686 | 7935.8147 | 17684.3235 | 2307.8985 | 121836.6534 | 87185.2053 | 148.1429 | 19.8395 | 44.2108 | 5.7697 | 217.963 | 304.5916 | 154.7349 | 20.971 | 51.3753 | 6.4147 | 233.4959 | 320.0467 |  | HB-Mid | 1 | d | YB | BEAL | 15.5 | 400 | 15.5 | 1368.2388 | 129087.7962 | 60969.3054 | 8159.74 | 24312.7223 | 2207.3028 | 126197.587 | 95649.0705 | 152.4233 | 20.3993 | 60.7818 | 5.5183 | 239.1227 | 315.494 | 159.2057 | 21.5627 | 70.6317 | 6.1351 | 257.5352 | 331.5022
HB-Mid | 1 | d | YB | BEAL | 15.7 | 400 | 15.7 | 1262.0814 | 122164.9293 | 61027.971 | 8153.4197 | 18335.0879 | 2366.0695 | 125671.3841 | 89882.548 | 152.5699 | 20.3835 | 45.8377 | 5.9152 | 224.7064 | 314.1785 | 159.3589 | 21.546 | 53.2659 | 6.5764 | 240.7471 | 330.1199 |  | HB-Mid | 1 | d | YB | BEAL | 15.7 | 400 | 15.7 | 1377.5199 | 133338.9642 | 62789.8871 | 8383.3044 | 25201.1916 | 2263.0164 | 130166.0304 | 98637.3995 | 156.9747 | 20.9583 | 63.003 | 5.6575 | 246.5935 | 325.4151 | 163.9597 | 22.1535 | 73.2129 | 6.2899 | 265.6159 | 341.9267
HB-Mid | 1 | b | YB | BEAL | 18.5 | 400 | 18.5 | 1375.7962 | 184908.7425 | 88932.5902 | 11523.0162 | 28999.5437 | 3255.8195 | 186772.22 | 132710.9696 | 222.3315 | 28.8075 | 72.4989 | 8.1395 | 331.7774 | 466.9306 | 232.2246 | 30.4504 | 84.2476 | 9.0494 | 355.972 | 490.6227 |  | HB-Mid | 1 | b | YB | BEAL | 18.5 | 400 | 18.5 | 1502.0336 | 201875.2116 | 91508.0112 | 11848.9033 | 39897.6443 | 3113.5941 | 193472.7141 | 146368.1528 | 228.77 | 29.6223 | 99.7441 | 7.784 | 365.9204 | 483.6818 | 238.9496 | 31.3116 | 115.908 | 8.6541 | 394.8234 | 508.2239
HB-Mid | 1 | d | YB | BEAL | 18.7 | 400 | 18.7 | 1383.4939 | 189985.446 | 91151.8596 | 11786.889 | 29875.947 | 3324.7573 | 191678.8784 | 136139.4529 | 227.8796 | 29.4672 | 74.6899 | 8.3119 | 340.3486 | 479.1972 | 238.0197 | 31.1477 | 86.7937 | 9.241 | 365.202 | 503.5117 |  | HB-Mid | 1 | d | YB | BEAL | 18.7 | 400 | 18.7 | 1510.5743 | 207436.5008 | 93794.3087 | 12120.5872 | 41116.9202 | 3179.3741 | 198562.6132 | 150211.1903 | 234.4858 | 30.3015 | 102.7923 | 7.9484 | 375.528 | 496.4065 | 244.9197 | 32.0296 | 119.4502 | 8.8369 | 405.2364 | 521.5943
HB-Mid | 1 | c | YB | BEAL | 19.1 | 400 | 19.1 | 1398.735 | 200383.5455 | 95682.3443 | 12323.953 | 31676.1198 | 3464.7873 | 201714.3446 | 143147.2044 | 239.2059 | 30.8099 | 79.1903 | 8.662 | 357.868 | 504.2859 | 249.8498 | 32.567 | 92.0234 | 9.6302 | 384.0704 | 529.8734 |  | HB-Mid | 1 | c | YB | BEAL | 19.1 | 400 | 19.1 | 1527.527 | 218834.3608 | 98462.6631 | 12673.6774 | 43626.7551 | 3312.937 | 208975.6005 | 158076.0325 | 246.1567 | 31.6842 | 109.0669 | 8.2823 | 395.1901 | 522.439 | 257.1099 | 33.4911 | 126.7416 | 9.2081 | 426.5508 | 548.9476
HB-Mid | 1 | c | YB | BEAL | 19.3 | 400 | 19.3 | 1406.2801 | 205705.7066 | 97993.7314 | 12597.149 | 32600.0604 | 3535.8794 | 206843.7483 | 146726.8203 | 244.9843 | 31.4929 | 81.5002 | 8.8397 | 366.8171 | 517.1094 | 255.8854 | 33.2889 | 94.7076 | 9.8278 | 393.7097 | 543.3476 |  | HB-Mid | 1 | c | YB | BEAL | 19.3 | 400 | 19.3 | 1535.9404 | 224671.9593 | 100844.9196 | 12955.0912 | 44917.7182 | 3380.719 | 214299.3734 | 162098.4481 | 252.1123 | 32.3877 | 112.2943 | 8.4518 | 405.2461 | 535.7484 | 263.3306 | 34.2348 | 130.492 | 9.3965 | 437.4539 | 562.9324
HB-Mid | 1 | c | YB | BEAL | 19.4 | 400 | 19.4 | 1410.0342 | 208397.7313 | 99160.9984 | 12734.9142 | 33068.0313 | 3571.6948 | 209436.4973 | 148535.6387 | 247.9025 | 31.8373 | 82.6701 | 8.9292 | 371.3391 | 523.5912 | 258.9335 | 33.653 | 96.0671 | 9.9273 | 398.5808 | 550.1583 |  | HB-Mid | 1 | c | YB | BEAL | 19.4 | 400 | 19.4 | 1540.1317 | 227625.6494 | 102048.1111 | 13097.0169 | 45572.2995 | 3414.86 | 216990.7285 | 164132.2874 | 255.1203 | 32.7425 | 113.9307 | 8.5372 | 410.3307 | 542.4768 | 266.4724 | 34.6099 | 132.3937 | 9.4914 | 442.9673 | 570.0022
HB-Mid | 1 | a | YB | BEAL | 20.1 | 400 | 20.1 | 1435.9764 | 227823.916 | 107548.885 | 13721.084 | 36456.8212 | 3827.4292 | 228112.6994 | 161554.2195 | 268.8722 | 34.3027 | 91.1421 | 9.5686 | 403.8855 | 570.2817 | 280.8363 | 36.259 | 105.912 | 10.6381 | 433.6454 | 599.2179 |  | HB-Mid | 1 | a | YB | BEAL | 20.1 | 400 | 20.1 | 1569.1891 | 248958.6851 | 110696.7707 | 14113.2894 | 50326.5735 | 3658.5087 | 236384.2184 | 178795.1424 | 276.7419 | 35.2832 | 125.8164 | 9.1463 | 446.9879 | 590.9605 | 289.0562 | 37.2954 | 146.2055 | 10.1686 | 482.7257 | 620.946
HB-Mid | 1 | d | YB | BEAL | 21.5 | 400 | 21.5 | 1486.1947 | 269781.7152 | 125475.0899 | 15808.2631 | 43838.7392 | 4365.2896 | 268270.3518 | 189487.3819 | 313.6877 | 39.5207 | 109.5968 | 10.9132 | 473.7185 | 670.6759 | 327.6459 | 41.7745 | 127.3574 | 12.1331 | 508.911 | 704.7061 |  | HB-Mid | 1 | d | YB | BEAL | 21.5 | 400 | 21.5 | 1625.9036 | 295142.4006 | 129195.1664 | 16265.9714 | 60766.1146 | 4170.2309 | 278124.2651 | 210397.4833 | 322.9879 | 40.6649 | 151.9153 | 10.4256 | 525.9937 | 695.3107 | 337.36 | 42.9841 | 176.5337 | 11.5909 | 568.4687 | 730.5908
HB-Mid | 1 | d | YB | BEAL | 24.8 | 400 | 24.8 | 1596.8846 | 385688.5917 | 173936.0104 | 21337.7956 | 64566.3842 | 5772.3073 | 378208.827 | 265612.4975 | 434.84 | 53.3445 | 161.416 | 14.4308 | 664.0312 | 945.5221 | 454.1892 | 56.3867 | 187.574 | 16.0438 | 714.1938 | 993.498 |  | HB-Mid | 1 | d | YB | BEAL | 24.8 | 400 | 24.8 | 1753.0503 | 423406.5953 | 179294.3514 | 21979.7363 | 90629.061 | 5504.6841 | 392645.667 | 297407.8329 | 448.2359 | 54.9493 | 226.5727 | 13.7617 | 743.5196 | 981.6142 | 468.1811 | 58.0831 | 263.2896 | 15.3 | 804.8538 | 1031.4214
HB-Mid | 2 | a | ASH | FAGR | 10.6 | 400 | 10.6 | 1094.5335 | 48294.8332 | 26870.847 | 2171.9419 | 10239.6156 | 1486.239 | 61525.3956 | 40768.6435 | 67.1771 | 5.4299 | 25.599 | 3.7156 | 101.9216 | 153.8135 | 69.9153 | 5.6795 | 28.0156 | 3.9001 | 107.5105 | 160.8003 |  | HB-Mid | 2 | a | ASH | FAGR | 10.6 | 400 | 10.6 | 1098.9007 | 48487.5321 | 28459.026 | 2141.4684 | 10805.6957 | 1353.995 | 55427.0172 | 42760.1851 | 71.1476 | 5.3537 | 27.0142 | 3.385 | 106.9005 | 138.5675 | 74.0476 | 5.5998 | 29.5644 | 3.553 | 112.7649 | 144.8618
HB-Mid | 2 | a | ASH | FAGR | 21.3 | 400 | 21.3 | 1635.4266 | 291373.5744 | 144781.5186 | 10401.4457 | 60811.3805 | 4582.5382 | 325641.8751 | 220576.883 | 361.9538 | 26.0036 | 152.0285 | 11.4563 | 551.4422 | 814.1047 | 376.7074 | 27.1992 | 166.3799 | 12.0251 | 582.3117 | 851.0844 |  | HB-Mid | 2 | a | ASH | FAGR | 21.3 | 400 | 21.3 | 1641.7869 | 292506.7405 | 153116.4099 | 10259.1696 | 64086.0539 | 4184.6292 | 294139.0325 | 231646.2626 | 382.791 | 25.6479 | 160.2151 | 10.4616 | 579.1157 | 735.3476 | 398.394 | 26.8272 | 175.3395 | 10.981 | 611.5416 | 768.7498
HB-Mid | 2 | c | ASH | FAGR | 24.1 | 400 | 24.1 | 1755.6047 | 400424.5612 | 194605.7819 | 13731.8667 | 83170.9163 | 5614.1269 | 439180.903 | 297122.6918 | 486.5145 | 34.3297 | 207.9273 | 14.0353 | 742.8067 | 1097.9523 | 506.3453 | 35.9081 | 227.5556 | 14.7321 | 784.5412 | 1147.8253 |  | HB-Mid | 2 | c | ASH | FAGR | 24.1 | 400 | 24.1 | 1762.6838 | 402039.1771 | 206232.7794 | 13537.1818 | 87818.7546 | 5109.5583 | 395213.671 | 312698.274 | 515.5819 | 33.843 | 219.5469 | 12.7739 | 781.7457 | 988.0342 | 536.5976 | 35.399 | 240.2721 | 13.4081 | 825.6768 | 1032.9144
HB-Mid | 2 | d | ASP | FAGR | 13.1 | 400 | 13.1 | 1236.5797 | 83334.4527 | 44902.2688 | 3491.4656 | 17621.0384 | 2083.4849 | 101569.1518 | 68098.2577 | 112.2557 | 8.7287 | 44.0526 | 5.2087 | 170.2456 | 253.9229 | 116.8313 | 9.13 | 48.2112 | 5.4673 | 179.6398 | 265.457 |  | HB-Mid | 2 | d | ASP | FAGR | 13.1 | 400 | 13.1 | 1241.2698 | 83650.5216 | 47421.6079 | 3444.8797 | 18545.8758 | 1906.8475 | 91974.2025 | 71319.2109 | 118.554 | 8.6122 | 46.3647 | 4.7671 | 178.298 | 229.9355 | 123.3864 | 9.0082 | 50.7415 | 5.0038 | 188.1399 | 240.38
HB-Mid | 2 | b | ASP | FAGR | 18.9 | 400 | 18.9 | 1526.8769 | 214184.2394 | 108672.2555 | 7950.4526 | 44885.4152 | 3768.7272 | 244057.5043 | 165276.8505 | 271.6806 | 19.8761 | 112.2135 | 9.4218 | 413.1921 | 610.1438 | 282.7546 | 20.79 | 122.8065 | 9.8896 | 436.2407 | 637.8588 |  | HB-Mid | 2 | b | ASP | FAGR | 18.9 | 400 | 18.9 | 1532.6694 | 214996.7871 | 114771.0483 | 7844.3462 | 47241.7978 | 3449.1421 | 220996.8334 | 173306.3344 | 286.9276 | 19.6109 | 118.1045 | 8.6229 | 433.2658 | 552.4921 | 298.6231 | 20.5125 | 129.2536 | 9.051 | 457.4402 | 577.5883
HB-Mid | 2 | d | ASP | FAGR | 22.6 | 400 | 22.6 | 1692.02 | 339376.8809 | 166862.3144 | 11883.7113 | 70671.8714 | 5050.6556 | 375829.6154 | 254468.5526 | 417.1558 | 29.7093 | 176.6797 | 12.6266 | 636.1714 | 939.574 | 434.1595 | 31.0753 | 193.3582 | 13.2535 | 671.8465 | 982.253 |  | HB-Mid | 2 | d | ASP | FAGR | 22.6 | 400 | 22.6 | 1698.7074 | 340718.2128 | 176628.8654 | 11718.5384 | 74541.0005 | 4605.3001 | 338911.061 | 267493.7044 | 441.5722 | 29.2963 | 186.3525 | 11.5133 | 668.7343 | 847.2777 | 459.5711 | 30.6433 | 203.9442 | 12.0849 | 706.2435 | 885.7642
HB-Mid | 2 | b | ASP | FAGR | 26.5 | 400 | 26.5 | 1853.8985 | 511255.0138 | 244179.6023 | 17002.0103 | 105763.2752 | 6566.6384 | 553110.9058 | 373511.5263 | 610.449 | 42.505 | 264.4082 | 16.4166 | 933.7788 | 1382.7773 | 635.3316 | 44.4593 | 289.3683 | 17.2316 | 986.3909 | 1445.5882 |  | HB-Mid | 2 | b | ASP | FAGR | 26.5 | 400 | 26.5 | 1861.6299 | 513387.139 | 259282.2435 | 16752.7839 | 111881.402 | 5957.2559 | 495946.5027 | 393873.6852 | 648.2056 | 41.882 | 279.7035 | 14.8931 | 984.6842 | 1239.8663 | 674.6272 | 43.8076 | 306.1075 | 15.6326 | 1040.1749 | 1296.1856
HB-Mid | 2 | d | BE | FAGR | 18.3 | 400 | 18.3 | 1498.8267 | 197112.1975 | 100565.0016 | 7394.5234 | 41349.5199 | 3575.6801 | 225829.2288 | 152884.725 | 251.4125 | 18.4863 | 103.3738 | 8.9392 | 382.2118 | 564.5731 | 261.6603 | 19.3363 | 113.1323 | 9.383 | 403.5119 | 590.2181 |  | HB-Mid | 2 | d | BE | FAGR | 18.3 | 400 | 18.3 | 1504.4859 | 197856.4338 | 106181.3671 | 7296.3002 | 43509.7397 | 3273.8379 | 204586.9963 | 160261.2449 | 265.4534 | 18.2408 | 108.7743 | 8.1846 | 400.6531 | 511.4675 | 276.2736 | 19.0794 | 119.0427 | 8.5909 | 422.9866 | 534.7002
HB-Mid | 2 | a | PC | PRPE | 15.3 | 400 | 15.3 | 1323.3409 | 121650.6609 | 56262.7908 | 7719.2705 | 23570.9566 | 2128.2456 | 132975.135 | 89681.2635 | 140.657 | 19.2982 | 58.9274 | 5.3206 | 224.2032 | 332.4378 | 146.9158 | 20.3988 | 68.4768 | 5.9153 | 241.7067 | 349.3058 |  | HB-Mid | 2 | a | PC | PRPE | 15.3 | 400 | 15.3 | 1358.9009 | 124919.5867 | 59178.8926 | 7939.3499 | 23444.645 | 2152.264 | 122300.9429 | 92715.1515 | 147.9472 | 19.8484 | 58.6116 | 5.3807 | 231.7879 | 305.7524 | 154.5305 | 20.9803 | 68.1099 | 5.9821 | 249.6027 | 321.2663
HB-Mid | 2 | a | RM | ACRU | 17.6 | 400 | 17.6 | 1585.3974 | 192851.6515 | 95808.4333 | 11573.286 | 20349.0691 | 3398.0538 | 165748.4296 | 131128.8421 | 239.5211 | 28.9332 | 50.8727 | 8.4951 | 327.8221 | 414.3711 | 247.9657 | 30.3061 | 57.1437 | 9.1177 | 344.5333 | 426.8974 |  | HB-Mid | 2 | a | RM | ACRU | 17.6 | 400 | 17.6 | 1582.1188 | 192452.8322 | 97200.9409 | 12537.2369 | 21416.8046 | 3198.5374 | 169965.8293 | 134353.5198 | 243.0024 | 31.3431 | 53.542 | 7.9963 | 335.8838 | 424.9146 | 251.5697 | 32.8304 | 60.1421 | 8.5824 | 353.1246 | 437.7596
HB-Mid | 2 | c | RM | ACRU | 21.8 | 400 | 21.8 | 1776.5453 | 331550.0951 | 159581.4656 | 18834.4228 | 38412.061 | 5145.9237 | 278109.2696 | 221973.8732 | 398.9537 | 47.0861 | 96.0302 | 12.8648 | 554.9347 | 695.2732 | 413.0193 | 49.3204 | 107.8678 | 13.8076 | 584.0151 | 716.291 |  | HB-Mid | 2 | c | RM | ACRU | 21.8 | 400 | 21.8 | 1772.7901 | 330849.2775 | 161952.6152 | 20439.3434 | 40473.3928 | 4837.2948 | 285344.3813 | 227702.6463 | 404.8815 | 51.0984 | 101.1835 | 12.0932 | 569.2566 | 713.361 | 419.1562 | 53.5231 | 113.6564 | 12.9795 | 599.3151 | 734.9256
HB-Mid | 2 | c | RM | ACRU | 22.8 | 400 | 22.8 | 1819.4576 | 371425.3306 | 177576.3919 | 20849.162 | 43870.5967 | 5615.3463 | 309928.2744 | 247911.4969 | 443.941 | 52.1229 | 109.6765 | 14.0384 | 619.7787 | 774.8207 | 459.5927 | 54.5962 | 123.1963 | 15.0672 | 652.4524 | 798.2432 |  | HB-Mid | 2 | c | RM | ACRU | 22.8 | 400 | 22.8 | 1815.574 | 370632.5331 | 180240.9955 | 22643.9196 | 46248.5621 | 5275.362 | 318071.2906 | 254408.8392 | 450.6025 | 56.6098 | 115.6214 | 13.1884 | 636.0221 | 795.1782 | 466.4891 | 59.296 | 129.874 | 14.1549 | 669.8141 | 819.2162
HB-Mid | 2 | c | RM | ACRU | 25.2 | 400 | 25.2 | 1919.0152 | 478563.2852 | 225368.4273 | 26143.2738 | 58993.4926 | 6825.6556 | 394615.936 | 317330.8493 | 563.4211 | 65.3582 | 147.4837 | 17.0641 | 793.3271 | 986.5398 | 583.2852 | 68.4595 | 165.664 | 18.3147 | 835.7235 | 1016.3626 |  | HB-Mid | 2 | c | RM | ACRU | 25.2 | 400 | 25.2 | 1914.8055 | 477513.4786 | 228844.7692 | 28458.9292 | 62282.3812 | 6401.2841 | 405275.7043 | 325987.3637 | 572.1119 | 71.1473 | 155.706 | 16.0032 | 814.9684 | 1013.1893 | 592.2825 | 74.5234 | 174.8998 | 17.176 | 858.8817 | 1043.8176
HB-Mid | 2 | d | SM | ACSA | 10.4 | 400 | 10.4 | 1263.1867 | 53653.0121 | 27175.5719 | 3666.3082 | 5726.3994 | 1204.6945 | 46924.7546 | 37772.974 | 67.9389 | 9.1658 | 14.316 | 3.0117 | 94.4324 | 117.3119 | 70.3342 | 9.6007 | 16.0807 | 3.2325 | 99.2481 | 120.8582 |  | HB-Mid | 2 | d | SM | ACSA | 10.4 | 400 | 10.4 | 1196.0701 | 50802.2785 | 27709.777 | 3770.5156 | 4479.7848 | 1156.9744 | 47559.361 | 37117.0518 | 69.2744 | 9.4263 | 11.1995 | 2.8924 | 92.7926 | 118.8984 | 71.7168 | 9.8736 | 12.58 | 3.1044 | 97.2748 | 122.4927
HB-Mid | 2 | b | SM | ACSA | 10.8 | 400 | 10.8 | 1287.7585 | 58985.0319 | 29744.1854 | 3997.9743 | 6383.5497 | 1295.0914 | 51424.1556 | 41420.8008 | 74.3605 | 9.9949 | 15.9589 | 3.2377 | 103.552 | 128.5604 | 76.9821 | 10.4692 | 17.9261 | 3.475 | 108.8525 | 132.4467 |  | HB-Mid | 2 | b | SM | ACSA | 10.8 | 400 | 10.8 | 1220.3135 | 55895.7525 | 30320.2214 | 4109.9181 | 5011.8983 | 1244.5283 | 52109.3397 | 40686.5662 | 75.8006 | 10.2748 | 12.5297 | 3.1113 | 101.7164 | 130.2733 | 78.473 | 10.7624 | 14.0743 | 3.3393 | 106.649 | 134.2115
HB-Mid | 2 | b | SM | ACSA | 11.4 | 400 | 11.4 | 1323.9092 | 67565.9356 | 33851.7128 | 4525.8779 | 7461.4196 | 1436.6324 | 58630.8257 | 47275.6427 | 84.6293 | 11.3147 | 18.6535 | 3.5916 | 118.1891 | 146.5771 | 87.613 | 11.8516 | 20.953 | 3.8548 | 124.2724 | 151.008 |  | HB-Mid | 2 | b | SM | ACSA | 11.4 | 400 | 11.4 | 1255.9036 | 64095.2577 | 34494.2354 | 4650.068 | 5886.2002 | 1381.6288 | 59396.5137 | 46412.1324 | 86.2356 | 11.6252 | 14.7155 | 3.4541 | 116.0303 | 148.4913 | 89.2759 | 12.1768 | 16.5295 | 3.7072 | 121.6894 | 152.9801
HB-Mid | 2 | c | SM | ACSA | 13.1 | 400 | 13.1 | 1422.2913 | 95849.7584 | 47198.6324 | 6223.918 | 11168.7627 | 1876.344 | 82130.5895 | 66467.657 | 117.9966 | 15.5598 | 27.9219 | 4.6909 | 166.1691 | 205.3265 | 122.1567 | 16.2981 | 31.3638 | 5.0346 | 174.8533 | 211.5334 |  | HB-Mid | 2 | c | SM | ACSA | 13.1 | 400 | 13.1 | 1352.238 | 91128.7944 | 48056.3383 | 6387.401 | 8899.4841 | 1807.4808 | 83157.6255 | 65150.7042 | 120.1408 | 15.9685 | 22.2487 | 4.5187 | 162.8768 | 207.8941 | 124.3766 | 16.7262 | 24.9913 | 4.8499 | 170.944 | 214.1786
HB-Mid | 2 | a | SM | ACSA | 13.9 | 400 | 13.9 | 1466.7897 | 111290.3063 | 54381.4206 | 7128.7807 | 13279.4136 | 2103.0213 | 94820.7311 | 76892.6363 | 135.9536 | 17.822 | 33.1985 | 5.2576 | 192.2316 | 237.0518 | 140.7468 | 18.6676 | 37.2909 | 5.6429 | 202.3482 | 244.2178 |  | HB-Mid | 2 | a | SM | ACSA | 13.9 | 400 | 13.9 | 1395.5358 | 105884.0283 | 55355.631 | 7313.3642 | 10615.1471 | 2026.9046 | 95989.6769 | 75311.0469 | 138.3891 | 18.2834 | 26.5379 | 5.0673 | 188.2776 | 239.9742 | 143.2682 | 19.151 | 29.8092 | 5.4386 | 197.667 | 247.2285
HB-Mid | 2 | b | SM | ACSA | 14.1 | 400 | 14.1 | 1477.7539 | 115371.9506 | 56269.6165 | 7365.7641 | 13846.5063 | 2161.6641 | 98161.052 | 79643.5509 | 140.674 | 18.4144 | 34.6163 | 5.4042 | 199.1089 | 245.4026 | 145.6337 | 19.2882 | 38.8834 | 5.8002 | 209.6055 | 252.8211 |  | HB-Mid | 2 | b | SM | ACSA | 14.1 | 400 | 14.1 | 1406.1764 | 109783.7126 | 57274.6169 | 7555.9071 | 11075.8647 | 2083.6541 | 99367.5426 | 77990.0428 | 143.1865 | 18.8898 | 27.6897 | 5.2091 | 194.9751 | 248.4189 | 148.2348 | 19.7861 | 31.103 | 5.5909 | 204.7147 | 255.9285
HB-Mid | 2 | b | SM | ACSA | 14.2 | 400 | 14.2 | 1483.213 | 117446.5066 | 57227.7254 | 7485.882 | 14136.1427 | 2191.2813 | 99856.6548 | 81041.0314 | 143.0693 | 18.7147 | 35.3404 | 5.4782 | 202.6026 | 249.6416 | 148.1134 | 19.6028 | 39.6968 | 5.8797 | 213.2926 | 257.1882 |  | HB-Mid | 2 | b | SM | ACSA | 14.2 | 400 | 14.2 | 1411.4702 | 111765.6343 | 58248.3792 | 7678.8489 | 11311.1181 | 2112.3124 | 101082.239 | 79350.6586 | 145.6209 | 19.1971 | 28.2778 | 5.2808 | 198.3766 | 252.7056 | 150.755 | 20.1081 | 31.7636 | 5.6678 | 208.2944 | 260.3448
HB-Mid | 2 | a | SM | ACSA | 18.7 | 400 | 18.7 | 1715.3428 | 235555.9169 | 110395.207 | 14044.0978 | 31915.2157 | 3727.9699 | 194494.1838 | 160082.4904 | 275.988 | 35.1102 | 79.788 | 9.3199 | 400.2062 | 486.2355 | 285.7183 | 36.7763 | 89.6235 | 10.0029 | 422.1211 | 500.9342 |  | HB-Mid | 2 | a | SM | ACSA | 18.7 | 400 | 18.7 | 1633.9478 | 224378.521 | 112325.4462 | 14398.9844 | 25648.2027 | 3596.1901 | 196834.5562 | 155968.8234 | 280.8136 | 35.9975 | 64.1205 | 8.9905 | 389.9221 | 492.0864 | 290.7141 | 37.7056 | 72.0246 | 9.6494 | 410.0936 | 506.962
HB-Mid | 2 | b | WB | BEPA | 29.4 | 400 | 29.4 | 1942.9301 | 659495.3144 | 287215.2162 | 34747.5803 | 151787.7302 | 10756.468 | 600690.6236 | 484506.9947 | 718.038 | 86.869 | 379.4693 | 26.8912 | 1211.2675 | 1501.7266 | 749.9887 | 91.8231 | 440.9638 | 29.897 | 1312.6726 | 1577.9244 |  | HB-Mid | 2 | b | WB | BEPA | 29.4 | 400 | 29.4 | 1917.6067 | 650899.7337 | 264945.8512 | 31464.1987 | 145927.9063 | 7663.1568 | 592186.9095 | 450001.1131 | 662.3646 | 78.6605 | 364.8198 | 19.1579 | 1125.0028 | 1480.4673 | 691.838 | 83.1465 | 423.9402 | 21.2993 | 1220.224 | 1555.5864
HB-Mid | 2 | a | YB | BEAL | 10.4 | 400 | 10.4 | 1007.4064 | 42788.9135 | 23652.168 | 3412.7379 | 5618.0489 | 1066.7738 | 46327.8682 | 33749.7286 | 59.1304 | 8.5318 | 14.0451 | 2.6669 | 84.3743 | 115.8197 | 61.7616 | 9.0184 | 16.3212 | 2.965 | 90.0662 | 121.6964 |  | HB-Mid | 2 | a | YB | BEAL | 10.4 | 400 | 10.4 | 1108.6174 | 47087.7831 | 24400.0948 | 3518.126 | 7955.8179 | 1016.0566 | 48143.2622 | 36890.0953 | 61.0002 | 8.7953 | 19.8895 | 2.5401 | 92.2252 | 120.3582 | 63.7146 | 9.2969 | 23.1127 | 2.8241 | 98.9483 | 126.4651
HB-Mid | 2 | a | YB | BEAL | 10.7 | 400 | 10.7 | 1023.5848 | 46020.492 | 25255.0061 | 3624.6876 | 6104.3402 | 1126.8818 | 49640.018 | 36110.9157 | 63.1375 | 9.0617 | 15.2609 | 2.8172 | 90.2773 | 124.1 | 65.947 | 9.5785 | 17.7339 | 3.1321 | 96.3915 | 130.3969 |  | HB-Mid | 2 | a | YB | BEAL | 10.7 | 400 | 10.7 | 1125.3667 | 50596.6202 | 26045.6842 | 3735.5093 | 8615.0913 | 1073.8185 | 51565.8075 | 39470.1032 | 65.1142 | 9.3388 | 21.5377 | 2.6845 | 98.6753 | 128.9145 | 68.0116 | 9.8714 | 25.028 | 2.9846 | 105.8956 | 135.4557
HB-Mid | 2 | c | YB | BEAL | 11.3 | 400 | 11.3 | 1055.2068 | 52912.0228 | 28639.1905 | 4068.6904 | 7154.6277 | 1251.935 | 56668.7273 | 41114.4436 | 71.598 | 10.1717 | 17.8866 | 3.1298 | 102.7861 | 141.6718 | 74.7839 | 10.7518 | 20.7852 | 3.4797 | 109.8005 | 148.8603 |  | HB-Mid | 2 | c | YB | BEAL | 11.3 | 400 | 11.3 | 1158.2125 | 58077.1152 | 29519.9099 | 4190.8805 | 10036.7499 | 1193.9893 | 58828.0484 | 44941.5296 | 73.7998 | 10.4772 | 25.0919 | 2.985 | 112.3538 | 147.0701 | 77.0837 | 11.0747 | 29.1581 | 3.3186 | 120.6351 | 154.5325
HB-Mid | 2 | d | YB | BEAL | 14.1 | 400 | 14.1 | 1191.3939 | 93015.1059 | 47671.781 | 6498.1635 | 13523.3455 | 1920.7855 | 96902.5787 | 69614.0754 | 119.1795 | 16.2454 | 33.8084 | 4.802 | 174.0352 | 242.2564 | 124.4826 | 17.1719 | 39.2871 | 5.3387 | 186.2803 | 254.5486 |  | HB-Mid | 2 | d | YB | BEAL | 14.1 | 400 | 14.1 | 1301.6171 | 101620.5051 | 49063.4252 | 6683.4185 | 18652.5798 | 1836.2285 | 100407.0383 | 76235.6519 | 122.6586 | 16.7085 | 46.6314 | 4.5906 | 190.5891 | 251.0176 | 128.1165 | 17.6614 | 54.1883 | 5.1037 | 205.0699 | 263.7543
HB-Mid | 2 | d | YB | BEAL | 14.2 | 400 | 14.2 | 1195.9499 | 94699.9107 | 48452.7038 | 6595.8983 | 13798.09 | 1947.2711 | 98574.2029 | 70793.9632 | 121.1318 | 16.4897 | 34.4952 | 4.8682 | 176.9849 | 246.4355 | 126.5218 | 17.4302 | 40.0853 | 5.4123 | 189.4496 | 258.9397 |  | HB-Mid | 2 | d | YB | BEAL | 14.2 | 400 | 14.2 | 1306.4766 | 103451.8398 | 49865.6805 | 6783.745 | 19025.2871 | 1861.6337 | 102135.4135 | 77536.3464 | 124.6642 | 16.9594 | 47.5632 | 4.6541 | 193.8409 | 255.3385 | 130.2114 | 17.9266 | 55.271 | 5.1743 | 208.5833 | 268.2944
HB-Mid | 2 | b | YB | BEAL | 14.8 | 400 | 14.8 | 1222.8887 | 105188.9847 | 53288.1734 | 7198.2954 | 15518.5052 | 2109.9493 | 108955.1837 | 78114.9233 | 133.2204 | 17.9957 | 38.7963 | 5.2749 | 195.2873 | 272.388 | 139.1484 | 19.022 | 45.0833 | 5.8645 | 209.1182 | 286.209 |  | HB-Mid | 2 | b | YB | BEAL | 14.8 | 400 | 14.8 | 1335.3005 | 114858.2828 | 54834.0895 | 7402.2334 | 21362.2834 | 2017.6222 | 112870.9142 | 85616.2286 | 137.0852 | 18.5056 | 53.4057 | 5.0441 | 214.0406 | 282.1773 | 143.1851 | 19.561 | 62.0603 | 5.6079 | 230.4143 | 296.495
HB-Mid | 2 | a | YB | BEAL | 15.5 | 400 | 15.5 | 1253.493 | 118261.9945 | 59257.1686 | 7935.8147 | 17684.3235 | 2307.8985 | 121836.6534 | 87185.2053 | 148.1429 | 19.8395 | 44.2108 | 5.7697 | 217.963 | 304.5916 | 154.7349 | 20.971 | 51.3753 | 6.4147 | 233.4959 | 320.0467 |  | HB-Mid | 2 | a | YB | BEAL | 15.5 | 400 | 15.5 | 1368.2388 | 129087.7962 | 60969.3054 | 8159.74 | 24312.7223 | 2207.3028 | 126197.587 | 95649.0705 | 152.4233 | 20.3993 | 60.7818 | 5.5183 | 239.1227 | 315.494 | 159.2057 | 21.5627 | 70.6317 | 6.1351 | 257.5352 | 331.5022
HB-Mid | 2 | b | YB | BEAL | 15.9 | 400 | 15.9 | 1270.6028 | 126143.2288 | 62828.0115 | 8374.09 | 19000.2388 | 2424.9579 | 129575.3176 | 92627.2983 | 157.07 | 20.9352 | 47.5006 | 6.0624 | 231.5682 | 323.9383 | 164.0592 | 22.1292 | 55.1983 | 6.74 | 248.1267 | 340.375 |  | HB-Mid | 2 | b | YB | BEAL | 15.9 | 400 | 15.9 | 1386.7453 | 137673.6536 | 64640.752 | 8610.0477 | 26110.2632 | 2319.4041 | 134206.656 | 101680.4671 | 161.6019 | 21.5251 | 65.2757 | 5.7985 | 254.2012 | 335.5166 | 168.7927 | 22.7527 | 75.8538 | 6.4467 | 273.8459 | 352.5408
HB-Mid | 2 | a | YB | BEAL | 16 | 400 | 16 | 1274.8388 | 128160.7735 | 63739.0268 | 8485.5756 | 19338.2399 | 2454.6712 | 131553.3399 | 94017.5134 | 159.3476 | 21.2139 | 48.3456 | 6.1367 | 235.0438 | 328.8833 | 166.4381 | 22.4238 | 56.1802 | 6.8226 | 251.8647 | 345.5709 |  | HB-Mid | 2 | a | YB | BEAL | 16 | 400 | 16 | 1391.3374 | 139872.4937 | 65577.5761 | 8724.6127 | 26572.5903 | 2347.8507 | 136254.1561 | 103222.6299 | 163.9439 | 21.8115 | 66.4315 | 5.8696 | 258.0566 | 340.6354 | 171.239 | 23.0554 | 77.197 | 6.5257 | 278.0171 | 357.9193
HB-Mid | 2 | c | YB | BEAL | 19.7 | 400 | 19.7 | 1421.2236 | 216598.1475 | 102709.2195 | 13152.8816 | 34496.0735 | 3680.2181 | 217327.3729 | 154038.3927 | 256.773 | 32.8822 | 86.2402 | 9.2005 | 385.096 | 543.3184 | 268.1987 | 34.7575 | 100.2157 | 10.229 | 413.4009 | 570.8865 |  | HB-Mid | 2 | c | YB | BEAL | 19.7 | 400 | 19.7 | 1552.6445 | 236627.0443 | 105706.0852 | 13527.6745 | 47572.7438 | 3518.2823 | 225183.1739 | 170324.7857 | 264.2652 | 33.8192 | 118.9319 | 8.7957 | 425.812 | 562.9579 | 276.0243 | 35.7479 | 138.2052 | 9.7789 | 459.7563 | 591.5225
HB-Mid | 2 | d | YB | BEAL | 20.4 | 400 | 20.4 | 1446.9196 | 236463.779 | 111260.5243 | 14155.4305 | 37970.2636 | 3939.7227 | 236401.077 | 167325.9412 | 278.1513 | 35.3886 | 94.9257 | 9.8493 | 418.3149 | 591.0027 | 290.5283 | 37.4068 | 110.3087 | 10.9502 | 449.194 | 620.9903 |  | HB-Mid | 2 | d | YB | BEAL | 20.4 | 400 | 20.4 | 1581.4956 | 258456.9457 | 114525.2462 | 14561.0697 | 52457.7494 | 3765.4244 | 244994.7931 | 185309.4898 | 286.3131 | 36.4027 | 131.1444 | 9.4136 | 463.2737 | 612.487 | 299.0532 | 38.4787 | 152.3968 | 10.4658 | 500.3946 | 643.5647
HB-Mid | 2 | d | YB | BEAL | 21 | 400 | 21 | 1468.5041 | 254315.9778 | 118895.5713 | 15045.2298 | 41108.6151 | 4169.1571 | 253494.7034 | 179218.5733 | 297.2389 | 37.6131 | 102.7715 | 10.4229 | 448.0464 | 633.7368 | 310.4652 | 39.7581 | 119.4261 | 11.5879 | 481.2374 | 665.8927 |  | HB-Mid | 2 | d | YB | BEAL | 21 | 400 | 21 | 1605.8547 | 278102.3824 | 122403.3436 | 15478.7163 | 56892.2246 | 3983.7399 | 262760.2079 | 198758.0244 | 306.0084 | 38.6968 | 142.2306 | 9.9593 | 496.8951 | 656.9005 | 319.6249 | 40.9037 | 165.2796 | 11.0726 | 536.8807 | 690.2317
HB-Mid | 3 | d | ASP | FAGR | 18.5 | 400 | 18.5 | 1508.2202 | 202706.699 | 103227.232 | 7577.3395 | 42508.827 | 3639.561 | 231811.2386 | 156952.9595 | 258.0681 | 18.9433 | 106.2721 | 9.0989 | 392.3824 | 579.5281 | 268.5872 | 19.8143 | 116.3042 | 9.5506 | 414.2563 | 605.8524 |  | HB-Mid | 3 | d | ASP | FAGR | 18.5 | 400 | 18.5 | 1513.9234 | 203473.2106 | 109001.1773 | 7476.5377 | 44733.0347 | 3331.8847 | 209975.1526 | 164542.6345 | 272.5029 | 18.6913 | 111.8326 | 8.3297 | 411.3566 | 524.9379 | 283.6105 | 19.5507 | 122.3896 | 8.7433 | 434.294 | 548.7825
HB-Mid | 3 | b | ASP | FAGR | 19.5 | 400 | 19.5 | 1554.5458 | 232130.7323 | 117143.4933 | 8528.9281 | 48596.7913 | 3965.9689 | 263139.8932 | 178235.1817 | 292.8587 | 21.3223 | 121.492 | 9.9149 | 445.588 | 657.8497 | 304.796 | 22.3027 | 132.9608 | 10.4072 | 470.4667 | 687.7317 |  | HB-Mid | 3 | b | ASP | FAGR | 19.5 | 400 | 19.5 | 1560.4753 | 233016.1489 | 123754.3457 | 8414.4881 | 51162.2093 | 3627.9138 | 238147.9111 | 186958.957 | 309.3859 | 21.0362 | 127.9055 | 9.0698 | 467.3974 | 595.3698 | 321.9968 | 22.0034 | 139.9798 | 9.5201 | 493.5001 | 622.4137
HB-Mid | 3 | b | ASP | FAGR | 20.8 | 400 | 20.8 | 1613.2655 | 274089.4958 | 136765.836 | 9860.5061 | 57253.2823 | 4407.561 | 307477.3728 | 208287.1854 | 341.9146 | 24.6513 | 143.1332 | 11.0189 | 520.718 | 768.6934 | 355.8514 | 25.7847 | 156.645 | 11.566 | 549.847 | 803.6104 |  | HB-Mid | 3 | b | ASP | FAGR | 20.8 | 400 | 20.8 | 1619.5033 | 275149.2873 | 144592.6175 | 9726.4014 | 60318.115 | 4026.9534 | 277894.7051 | 218664.0873 | 361.4815 | 24.316 | 150.7953 | 10.0674 | 546.6602 | 694.7368 | 376.2159 | 25.434 | 165.0304 | 10.5672 | 577.2475 | 726.2943
HB-Mid | 3 | a | BE | FAGR | 10.6 | 400 | 10.6 | 1094.5335 | 48294.8332 | 26870.847 | 2171.9419 | 10239.6156 | 1486.239 | 61525.3956 | 40768.6435 | 67.1771 | 5.4299 | 25.599 | 3.7156 | 101.9216 | 153.8135 | 69.9153 | 5.6795 | 28.0156 | 3.9001 | 107.5105 | 160.8003 |  | HB-Mid | 3 | a | BE | FAGR | 10.6 | 400 | 10.6 | 1098.9007 | 48487.5321 | 28459.026 | 2141.4684 | 10805.6957 | 1353.995 | 55427.0172 | 42760.1851 | 71.1476 | 5.3537 | 27.0142 | 3.385 | 106.9005 | 138.5675 | 74.0476 | 5.5998 | 29.5644 | 3.553 | 112.7649 | 144.8618
HB-Mid | 3 | a | BE | FAGR | 14.3 | 400 | 14.3 | 1300.5836 | 104440.812 | 55501.7248 | 4250.1175 | 22047.9201 | 2398.4307 | 125123.2863 | 84198.1931 | 138.7543 | 10.6253 | 55.1198 | 5.9961 | 210.4955 | 312.8082 | 144.4101 | 11.1138 | 60.3231 | 6.2938 | 222.1408 | 327.0171 |  | HB-Mid | 3 | a | BE | FAGR | 14.3 | 400 | 14.3 | 1305.4638 | 104832.7028 | 58581.6753 | 4194.0094 | 23192.4537 | 2197.1658 | 113423.1403 | 88165.3042 | 146.4542 | 10.485 | 57.9811 | 5.4929 | 220.4133 | 283.5579 | 152.4238 | 10.9671 | 63.4546 | 5.7656 | 232.6111 | 296.4381
HB-Mid | 3 | d | BE | FAGR | 19.3 | 400 | 19.3 | 1545.3641 | 226050.4291 | 114279.0514 | 8333.5864 | 47339.9957 | 3899.7576 | 256683.3807 | 173852.3911 | 285.6976 | 20.834 | 118.35 | 9.7494 | 434.631 | 641.7085 | 297.343 | 21.7919 | 129.5222 | 10.2334 | 458.8905 | 670.8572 |  | HB-Mid | 3 | d | BE | FAGR | 19.3 | 400 | 19.3 | 1551.2476 | 226911.0386 | 120715.8618 | 8221.9751 | 49834.2744 | 3567.9406 | 232347.9581 | 182340.052 | 301.7897 | 20.5549 | 124.5857 | 8.9199 | 455.8501 | 580.8699 | 314.0909 | 21.5 | 136.3466 | 9.3627 | 481.3002 | 607.2552
HB-Mid | 3 | d | BE | FAGR | 19.3 | 400 | 19.3 | 1545.3641 | 226050.4291 | 114279.0514 | 8333.5864 | 47339.9957 | 3899.7576 | 256683.3807 | 173852.3911 | 285.6976 | 20.834 | 118.35 | 9.7494 | 434.631 | 641.7085 | 297.343 | 21.7919 | 129.5222 | 10.2334 | 458.8905 | 670.8572 |  | HB-Mid | 3 | d | BE | FAGR | 19.3 | 400 | 19.3 | 1551.2476 | 226911.0386 | 120715.8618 | 8221.9751 | 49834.2744 | 3567.9406 | 232347.9581 | 182340.052 | 301.7897 | 20.5549 | 124.5857 | 8.9199 | 455.8501 | 580.8699 | 314.0909 | 21.5 | 136.3466 | 9.3627 | 481.3002 | 607.2552
HB-Mid | 3 | a | PC | PRPE | 10.3 | 400 | 10.3 | 1071.3977 | 44635.9776 | 22579.5508 | 3342.6235 | 7789.2334 | 984.9612 | 51549.0847 | 34696.3689 | 56.4489 | 8.3566 | 19.4731 | 2.4624 | 86.7409 | 128.8727 | 58.9607 | 8.8331 | 22.6288 | 2.7376 | 93.1602 | 135.4117 |  | HB-Mid | 3 | a | PC | PRPE | 10.3 | 400 | 10.3 | 1102.9836 | 45951.8927 | 23864.9996 | 3447.186 | 7743.5091 | 997.1475 | 47032.9152 | 36052.8422 | 59.6625 | 8.618 | 19.3588 | 2.4929 | 90.1321 | 117.5823 | 62.3173 | 9.1094 | 22.4959 | 2.7715 | 96.6942 | 123.5484
HB-Mid | 3 | d | PC | PRPE | 11.2 | 400 | 11.2 | 1120.6873 | 55205.2489 | 27407.9438 | 3991.7219 | 9846.2717 | 1159.5847 | 62947.0957 | 42405.5221 | 68.5199 | 9.9793 | 24.6157 | 2.899 | 106.0138 | 157.3677 | 71.5688 | 10.5484 | 28.6047 | 3.223 | 113.945 | 165.3526 |  | HB-Mid | 3 | d | PC | PRPE | 11.2 | 400 | 11.2 | 1152.7965 | 56786.9566 | 28923.8008 | 4113.0724 | 9790.0713 | 1173.5311 | 57578.6562 | 44000.4756 | 72.3095 | 10.2827 | 24.4752 | 2.9338 | 110.0012 | 143.9466 | 75.5271 | 10.8691 | 28.4415 | 3.2618 | 118.0994 | 151.2505
HB-Mid | 3 | b | PC | PRPE | 11.3 | 400 | 11.3 | 1126.04 | 56463.8627 | 27976.957 | 4067.5697 | 10094.2073 | 1179.8386 | 64297.1977 | 43318.5726 | 69.9424 | 10.1689 | 25.2355 | 2.9496 | 108.2964 | 160.743 | 73.0546 | 10.7489 | 29.325 | 3.2793 | 116.4078 | 168.8991 |  | HB-Mid | 3 | b | PC | PRPE | 11.3 | 400 | 11.3 | 1158.2125 | 58077.1152 | 29519.9099 | 4190.8805 | 10036.7499 | 1193.9893 | 58828.0484 | 44941.5296 | 73.7998 | 10.4772 | 25.0919 | 2.985 | 112.3538 | 147.0701 | 77.0837 | 11.0747 | 29.1581 | 3.3186 | 120.6351 | 154.5325
HB-Mid | 3 | b | PC | PRPE | 11.7 | 400 | 11.7 | 1147.2171 | 61670.4655 | 30318.7625 | 4378.438 | 11126.0235 | 1262.5516 | 69868.2573 | 47085.7755 | 75.7969 | 10.9461 | 27.8151 | 3.1564 | 117.7144 | 174.6706 | 79.1697 | 11.5704 | 32.3226 | 3.5092 | 126.5718 | 183.5335 |  | HB-Mid | 3 | b | PC | PRPE | 11.7 | 400 | 11.7 | 1179.6533 | 63414.1264 | 31973.233 | 4509.7893 | 11063.3415 | 1277.5378 | 63983.6272 | 48823.9017 | 79.9331 | 11.2745 | 27.6584 | 3.1938 | 122.0598 | 159.9591 | 83.4899 | 11.9175 | 32.1405 | 3.5508 | 131.0987 | 168.0754
HB-Mid | 3 | c | PC | PRPE | 12 | 400 | 12 | 1162.8623 | 65758.3159 | 32144.5623 | 4619.4545 | 11942.7506 | 1326.3659 | 74227.7163 | 50033.1333 | 80.3614 | 11.5486 | 29.8569 | 3.3159 | 125.0828 | 185.5693 | 83.9373 | 12.2073 | 34.6953 | 3.6866 | 134.5264 | 194.9851 |  | HB-Mid | 3 | c | PC | PRPE | 12 | 400 | 12 | 1195.5074 | 67604.3511 | 33886.051 | 4757.0511 | 11875.9374 | 1341.9987 | 68017.8201 | 51861.0382 | 84.7151 | 11.8926 | 29.6898 | 3.355 | 129.6526 | 170.0446 | 88.4847 | 12.5709 | 34.5012 | 3.73 | 139.2868 | 178.6726
HB-Mid | 3 | b | PC | PRPE | 13.8 | 400 | 13.8 | 1252.8425 | 93694.5927 | 44371.0058 | 6207.8887 | 17658.5311 | 1741.131 | 103754.8551 | 69978.5567 | 110.9275 | 15.5197 | 44.1463 | 4.3528 | 174.9464 | 259.3871 | 115.8635 | 16.4048 | 51.3004 | 4.8394 | 188.4081 | 272.5485 |  | HB-Mid | 3 | b | PC | PRPE | 13.8 | 400 | 13.8 | 1286.9398 | 96244.5842 | 46700.6046 | 6387.1494 | 17562.7089 | 1761.0306 | 95325.2589 | 72411.4936 | 116.7515 | 15.9679 | 43.9068 | 4.4026 | 181.0287 | 238.3131 | 121.9466 | 16.8785 | 51.022 | 4.8947 | 194.7419 | 250.4052
HB-Mid | 3 | d | PC | PRPE | 13.9 | 400 | 13.9 | 1257.6609 | 95422.9988 | 45115.0805 | 6303.3209 | 18018.9816 | 1765.7694 | 105569.4169 | 71203.1523 | 112.7877 | 15.7583 | 45.0475 | 4.4144 | 178.0079 | 263.9235 | 117.8064 | 16.657 | 52.3476 | 4.9079 | 191.7189 | 277.3151 |  | HB-Mid | 3 | d | PC | PRPE | 13.9 | 400 | 13.9 | 1291.8489 | 98016.9513 | 47480.9026 | 6485.1213 | 17921.3175 | 1785.9269 | 97002.012 | 73673.2683 | 118.7023 | 16.2128 | 44.8033 | 4.4648 | 184.1832 | 242.505 | 123.9842 | 17.1374 | 52.0638 | 4.9639 | 198.1493 | 254.8098
HB-Mid | 3 | c | PC | PRPE | 15 | 400 | 15 | 1309.5352 | 115706.9884 | 53758.4075 | 7403.2713 | 22300.0077 | 2047.8216 | 126783.6038 | 85509.508 | 134.396 | 18.5082 | 55.75 | 5.1196 | 213.7738 | 316.959 | 140.3763 | 19.5637 | 64.7845 | 5.6918 | 230.4163 | 333.0416 |  | HB-Mid | 3 | c | PC | PRPE | 15 | 400 | 15 | 1344.7852 | 118821.5805 | 56549.5873 | 7614.7071 | 22180.3033 | 2070.972 | 116589.7553 | 88415.5696 | 141.374 | 19.0368 | 55.4508 | 5.1774 | 221.0389 | 291.4744 | 147.6647 | 20.1224 | 64.4368 | 5.7562 | 237.9801 | 306.2638
HB-Mid | 3 | d | RM | ACRU | 17.8 | 400 | 17.8 | 1594.9513 | 198448.2756 | 98425.9709 | 11875.7599 | 21044.4348 | 3473.1028 | 170344.7515 | 134819.2684 | 246.0649 | 29.6894 | 52.6111 | 8.6828 | 337.0482 | 425.8619 | 254.7403 | 31.0982 | 59.0964 | 9.3191 | 354.254 | 438.7355 |  | HB-Mid | 3 | d | RM | ACRU | 17.8 | 400 | 17.8 | 1591.6527 | 198037.8513 | 99856.6324 | 12864.9825 | 22148.7432 | 3269.1649 | 174679.437 | 138139.5229 | 249.6416 | 32.1625 | 55.3719 | 8.1729 | 345.3488 | 436.6986 | 258.443 | 33.6886 | 62.1975 | 8.7719 | 363.101 | 449.8998
HB-Mid | 3 | c | SM | ACSA | 11.5 | 400 | 11.5 | 1329.8564 | 69065.3629 | 34566.3765 | 4617.4405 | 7652.1963 | 1460.9157 | 59886.0587 | 48296.9289 | 86.4159 | 11.5436 | 19.1305 | 3.6523 | 120.7423 | 149.7151 | 89.4626 | 12.0914 | 21.4887 | 3.92 | 126.9627 | 154.241 |  | HB-Mid | 3 | c | SM | ACSA | 11.5 | 400 | 11.5 | 1261.7492 | 65528.2558 | 35220.4336 | 4743.7493 | 6041.091 | 1405.1505 | 60665.7263 | 47410.4244 | 88.0511 | 11.8594 | 15.1027 | 3.5129 | 118.5261 | 151.6643 | 91.1554 | 12.4221 | 16.9644 | 3.7703 | 124.3123 | 156.2491
HB-Mid | 3 | c | SM | ACSA | 11.8 | 400 | 11.8 | 1347.5705 | 73684.372 | 36762.4926 | 4898.3104 | 8244.2099 | 1534.9529 | 63745.6653 | 51439.9659 | 91.9062 | 12.2458 | 20.6105 | 3.8374 | 128.5999 | 159.3642 | 95.1465 | 12.8269 | 23.1512 | 4.1186 | 135.2432 | 164.1817 |  | HB-Mid | 3 | c | SM | ACSA | 11.8 | 400 | 11.8 | 1279.1447 | 69942.8885 | 37451.9581 | 5031.1137 | 6521.9444 | 1476.8648 | 64568.2702 | 50481.8809 | 93.6299 | 12.5778 | 16.3049 | 3.6922 | 126.2047 | 161.4207 | 96.9309 | 13.1746 | 18.3148 | 3.9627 | 132.3831 | 166.3004
HB-Mid | 3 | d | SM | ACSA | 13.8 | 400 | 13.8 | 1461.2842 | 109283.0341 | 53451.2846 | 7011.9112 | 13001.8933 | 2073.9959 | 93175.9139 | 75539.085 | 133.6282 | 17.5298 | 32.5047 | 5.185 | 188.8477 | 232.9398 | 138.3394 | 18.3616 | 36.5116 | 5.565 | 198.7776 | 239.9815 |  | HB-Mid | 3 | d | SM | ACSA | 13.8 | 400 | 13.8 | 1390.1886 | 103966.1038 | 54410.3551 | 7193.7586 | 10389.6377 | 1998.8136 | 94326.4045 | 73992.5649 | 136.0259 | 17.9844 | 25.9741 | 4.997 | 184.9814 | 235.816 | 140.8217 | 18.8378 | 29.1759 | 5.3632 | 194.1986 | 242.9446
HB-Mid | 3 | d | SM | ACSA | 15.2 | 400 | 15.2 | 1536.9991 | 139450.6929 | 67328.304 | 8747.1529 | 17263.5067 | 2498.2996 | 117757.1931 | 95837.2632 | 168.3208 | 21.8679 | 43.1588 | 6.2457 | 239.5932 | 294.393 | 174.2551 | 22.9056 | 48.4789 | 6.7035 | 252.3431 | 303.2924 |  | HB-Mid | 3 | d | SM | ACSA | 15.2 | 400 | 15.2 | 1463.4781 | 132780.1935 | 68515.3498 | 8970.0401 | 13848.503 | 2409.27 | 119185.9718 | 93743.1629 | 171.2884 | 22.4251 | 34.6213 | 6.0232 | 234.3579 | 297.9649 | 177.3274 | 23.4892 | 38.889 | 6.4646 | 246.1702 | 306.9723
HB-Mid | 3 | c | SM | ACSA | 17.6 | 400 | 17.6 | 1660.7827 | 202021.7064 | 95533.666 | 12228.8 | 26639.1341 | 3315.525 | 167948.639 | 137717.1251 | 238.8342 | 30.572 | 66.5978 | 8.2888 | 344.2928 | 419.8716 | 247.2546 | 32.0227 | 74.8073 | 8.8963 | 362.9809 | 432.5642 |  | HB-Mid | 3 | c | SM | ACSA | 17.6 | 400 | 17.6 | 1582.1188 | 192452.8322 | 97200.9409 | 12537.2369 | 21416.8046 | 3198.5374 | 169965.8293 | 134353.5198 | 243.0024 | 31.3431 | 53.542 | 7.9963 | 335.8838 | 424.9146 | 251.5697 | 32.8304 | 60.1421 | 8.5824 | 353.1246 | 437.7596
HB-Mid | 3 | c | WB | BEPA | 15.2 | 400 | 15.2 | 1370.0252 | 124301.2828 | 62611.0172 | 8549.3196 | 23834.3453 | 2868.7066 | 121908.0159 | 97863.3888 | 156.5275 | 21.3733 | 59.5859 | 7.1718 | 244.6585 | 304.77 | 163.4926 | 22.5922 | 69.242 | 7.9734 | 263.3002 | 320.2341 |  | HB-Mid | 3 | c | WB | BEPA | 15.2 | 400 | 15.2 | 1354.2103 | 122866.4147 | 58294.9634 | 7830.3439 | 23018.1876 | 2124.9978 | 120379.4251 | 91268.4927 | 145.7374 | 19.5759 | 57.5455 | 5.3125 | 228.1712 | 300.9486 | 152.2223 | 20.6923 | 66.8709 | 5.9063 | 245.6918 | 316.2187
HB-Mid | 3 | d | WB | BEPA | 22.4 | 400 | 22.4 | 1681.5093 | 331325.7545 | 152823.9057 | 19421.059 | 70658.5624 | 6159.3706 | 311110.6479 | 249062.8976 | 382.0598 | 48.5526 | 176.6464 | 15.3984 | 622.6572 | 777.7766 | 399.0603 | 51.3216 | 205.2726 | 17.1196 | 672.7742 | 817.2411 |  | HB-Mid | 3 | d | WB | BEPA | 22.4 | 400 | 22.4 | 1661.4443 | 327372.1288 | 141944.7068 | 17734.8654 | 68158.3906 | 4516.3462 | 307078.1845 | 232354.309 | 354.8618 | 44.3372 | 170.396 | 11.2909 | 580.8858 | 767.6955 | 370.6521 | 46.8657 | 198.0093 | 12.5529 | 628.0801 | 806.6484
HB-Mid | 3 | b | WB | BEPA | 22.8 | 400 | 22.8 | 1697.3668 | 346501.6384 | 159211.7557 | 20167.6078 | 74259.7735 | 6383.8227 | 324716.0477 | 260022.9597 | 398.0294 | 50.419 | 185.6494 | 15.9596 | 650.0574 | 811.7901 | 415.7406 | 53.2944 | 215.7346 | 17.7435 | 702.5131 | 852.9805 |  | HB-Mid | 3 | b | WB | BEPA | 22.8 | 400 | 22.8 | 1677.0231 | 342348.6539 | 147829.2841 | 18409.1628 | 71620.7071 | 4674.4737 | 320488.6513 | 242533.6277 | 369.5732 | 46.0229 | 179.0518 | 11.6862 | 606.3341 | 801.2216 | 386.0182 | 48.6476 | 208.0678 | 12.9924 | 655.726 | 841.8757
HB-Mid | 3 | b | WB | BEPA | 24.1 | 400 | 24.1 | 1748.0539 | 398702.3517 | 181025.3638 | 22700.5554 | 86778.776 | 7144.7381 | 371321.2626 | 297649.4332 | 452.5634 | 56.7514 | 216.9469 | 17.8618 | 744.1236 | 928.3032 | 472.7012 | 59.9879 | 252.104 | 19.8584 | 804.6516 | 975.4054 |  | HB-Mid | 3 | b | WB | BEPA | 24.1 | 400 | 24.1 | 1726.7823 | 393850.6417 | 167891.656 | 20692.1935 | 83648.2213 | 5206.6182 | 366413.2398 | 277438.689 | 419.7291 | 51.7305 | 209.1206 | 13.0165 | 693.5967 | 916.0331 | 438.4059 | 54.6807 | 243.0094 | 14.4715 | 750.5674 | 962.5128
HB-Mid | 3 | c | YB | BEAL | 10.3 | 400 | 10.3 | 1001.9571 | 41742.9793 | 23130.9983 | 3343.5733 | 5461.5874 | 1047.0962 | 45253.4084 | 32983.2552 | 57.8275 | 8.3589 | 13.654 | 2.6177 | 82.4581 | 113.1335 | 60.4007 | 8.8356 | 15.8666 | 2.9103 | 88.0133 | 118.8739 |  | HB-Mid | 3 | c | YB | BEAL | 10.3 | 400 | 10.3 | 1102.9836 | 45951.8927 | 23864.9996 | 3447.186 | 7743.5091 | 997.1475 | 47032.9152 | 36052.8422 | 59.6625 | 8.618 | 19.3588 | 2.4929 | 90.1321 | 117.5823 | 62.3173 | 9.1094 | 22.4959 | 2.7715 | 96.6942 | 123.5484
HB-Mid | 3 | b | YB | BEAL | 10.5 | 400 | 10.5 | 1012.8272 | 43850.429 | 24179.881 | 3482.6447 | 5777.316 | 1086.6306 | 47417.086 | 34526.4723 | 60.4497 | 8.7066 | 14.4433 | 2.7166 | 86.3162 | 118.5427 | 63.1395 | 9.2032 | 16.7839 | 3.0202 | 92.1468 | 124.5576 |  | HB-Mid | 3 | b | YB | BEAL | 10.5 | 400 | 10.5 | 1114.2256 | 48240.4779 | 24941.8947 | 3589.826 | 8171.8322 | 1035.1382 | 49268.8196 | 37738.6912 | 62.3547 | 8.9746 | 20.4296 | 2.5878 | 94.3467 | 123.172 | 65.1293 | 9.4864 | 23.7403 | 2.8771 | 101.2331 | 129.4218
HB-Mid | 3 | a | YB | BEAL | 10.8 | 400 | 10.8 | 1028.9221 | 47129.1821 | 25802.4524 | 3696.8247 | 6272.1338 | 1147.2761 | 50773.8427 | 36918.6869 | 64.5061 | 9.2421 | 15.6803 | 2.8682 | 92.2967 | 126.9346 | 67.3765 | 9.7691 | 18.2214 | 3.1888 | 98.5558 | 133.3753 |  | HB-Mid | 3 | a | YB | BEAL | 10.8 | 400 | 10.8 | 1130.9004 | 51800.2365 | 26607.7112 | 3809.4941 | 8842.3928 | 1093.417 | 52737.3581 | 40353.0151 | 66.5193 | 9.5237 | 22.106 | 2.7335 | 100.8825 | 131.8434 | 69.4792 | 10.0669 | 25.6883 | 3.0391 | 108.2735 | 138.5331
HB-Mid | 3 | b | YB | BEAL | 11 | 400 | 11 | 1039.5155 | 49394.2317 | 26917.1965 | 3843.3333 | 6616.3734 | 1188.6022 | 53086.4825 | 38565.5053 | 67.293 | 9.6083 | 16.5409 | 2.9715 | 96.4138 | 132.7162 | 70.2873 | 10.1563 | 19.2215 | 3.3037 | 102.9687 | 139.4502 |  | HB-Mid | 3 | b | YB | BEAL | 11 | 400 | 11 | 1141.8955 | 54258.9792 | 27752.123 | 3959.7539 | 9308.4811 | 1133.1302 | 55126.87 | 42153.4882 | 69.3803 | 9.8994 | 23.2712 | 2.8328 | 105.3837 | 137.8172 | 72.4675 | 10.4639 | 27.0424 | 3.1495 | 113.1233 | 144.81
HB-Mid | 3 | d | YB | BEAL | 11 | 400 | 11 | 1039.5155 | 49394.2317 | 26917.1965 | 3843.3333 | 6616.3734 | 1188.6022 | 53086.4825 | 38565.5053 | 67.293 | 9.6083 | 16.5409 | 2.9715 | 96.4138 | 132.7162 | 70.2873 | 10.1563 | 19.2215 | 3.3037 | 102.9687 | 139.4502 |  | HB-Mid | 3 | d | YB | BEAL | 11 | 400 | 11 | 1141.8955 | 54258.9792 | 27752.123 | 3959.7539 | 9308.4811 | 1133.1302 | 55126.87 | 42153.4882 | 69.3803 | 9.8994 | 23.2712 | 2.8328 | 105.3837 | 137.8172 | 72.4675 | 10.4639 | 27.0424 | 3.1495 | 113.1233 | 144.81
HB-Mid | 3 | a | YB | BEAL | 11.9 | 400 | 11.9 | 1085.9018 | 60387.1251 | 32264.3432 | 4539.5971 | 8311.6541 | 1383.4368 | 64246.2762 | 46499.0312 | 80.6609 | 11.349 | 20.7791 | 3.4586 | 116.2476 | 160.6157 | 84.25 | 11.9962 | 24.1465 | 3.8452 | 124.2379 | 168.7654 |  | HB-Mid | 3 | a | YB | BEAL | 11.9 | 400 | 11.9 | 1190.2438 | 66189.5946 | 33241.4743 | 4673.8596 | 11600.9544 | 1320.3405 | 66657.0227 | 50836.6287 | 83.1037 | 11.6846 | 29.0024 | 3.3009 | 127.0916 | 166.6426 | 86.8016 | 12.351 | 33.7023 | 3.6698 | 136.5247 | 175.098
HB-Mid | 3 | a | YB | BEAL | 12 | 400 | 12 | 1090.9316 | 61690.7287 | 32892.2043 | 4620.7052 | 8515.1238 | 1405.9807 | 65563.3508 | 47434.014 | 82.2305 | 11.5518 | 21.2878 | 3.515 | 118.585 | 163.9084 | 85.8895 | 12.2106 | 24.7376 | 3.9078 | 126.7455 | 172.2251 |  | HB-Mid | 3 | a | YB | BEAL | 12 | 400 | 12 | 1195.5074 | 67604.3511 | 33886.051 | 4757.0511 | 11875.9374 | 1341.9987 | 68017.8201 | 51861.0382 | 84.7151 | 11.8926 | 29.6898 | 3.355 | 129.6526 | 170.0446 | 88.4847 | 12.5709 | 34.5012 | 3.73 | 139.2868 | 178.6726
HB-Mid | 3 | a | YB | BEAL | 12.1 | 400 | 12.1 | 1095.9375 | 63011.0078 | 33526.8695 | 4702.5643 | 8721.6745 | 1428.7037 | 66896.0326 | 48379.812 | 83.8172 | 11.7564 | 21.8042 | 3.5718 | 120.9495 | 167.2401 | 87.5468 | 12.4269 | 25.3376 | 3.971 | 129.2823 | 175.7259 |  | HB-Mid | 3 | a | YB | BEAL | 12.1 | 400 | 12.1 | 1200.7504 | 69037.2291 | 34537.6214 | 4841.0146 | 12155.075 | 1363.828 | 69394.7586 | 52897.5391 | 86.3441 | 12.1025 | 30.3877 | 3.4096 | 132.2438 | 173.4869 | 90.1861 | 12.7927 | 35.3121 | 3.7907 | 142.0817 | 182.2896
HB-Mid | 3 | a | YB | BEAL | 12.3 | 400 | 12.3 | 1105.8787 | 65701.8507 | 34816.6727 | 4868.5372 | 9144.083 | 1474.6871 | 69608.4191 | 50303.98 | 87.0417 | 12.1713 | 22.8602 | 3.6867 | 125.7599 | 174.021 | 90.9148 | 12.8655 | 26.5648 | 4.0988 | 134.4439 | 182.8509 |  | HB-Mid | 3 | a | YB | BEAL | 12.3 | 400 | 12.3 | 1211.1752 | 71957.6669 | 35861.8121 | 5011.2601 | 12725.925 | 1407.9995 | 72197.2813 | 55006.9968 | 89.6545 | 12.5282 | 31.8148 | 3.52 | 137.5175 | 180.4932 | 93.6439 | 13.2426 | 36.9705 | 3.9135 | 147.7705 | 189.6515
HB-Mid | 3 | c | YB | BEAL | 12.3 | 400 | 12.3 | 1105.8787 | 65701.8507 | 34816.6727 | 4868.5372 | 9144.083 | 1474.6871 | 69608.4191 | 50303.98 | 87.0417 | 12.1713 | 22.8602 | 3.6867 | 125.7599 | 174.021 | 90.9148 | 12.8655 | 26.5648 | 4.0988 | 134.4439 | 182.8509 |  | HB-Mid | 3 | c | YB | BEAL | 12.3 | 400 | 12.3 | 1211.1752 | 71957.6669 | 35861.8121 | 5011.2601 | 12725.925 | 1407.9995 | 72197.2813 | 55006.9968 | 89.6545 | 12.5282 | 31.8148 | 3.52 | 137.5175 | 180.4932 | 93.6439 | 13.2426 | 36.9705 | 3.9135 | 147.7705 | 189.6515
HB-Mid | 3 | b | YB | BEAL | 12.7 | 400 | 12.7 | 1125.485 | 71286.4578 | 37478.5916 | 5209.5155 | 10026.5659 | 1568.8035 | 75222.6724 | 54283.4765 | 93.6965 | 13.0238 | 25.0664 | 3.922 | 135.7087 | 188.0567 | 97.8657 | 13.7665 | 29.1285 | 4.3604 | 145.1212 | 197.5987 |  | HB-Mid | 3 | b | YB | BEAL | 12.7 | 400 | 12.7 | 1231.7872 | 78019.4761 | 38594.8662 | 5361.0442 | 13918.695 | 1498.3924 | 77998.4525 | 59372.9978 | 96.4872 | 13.4026 | 34.7967 | 3.746 | 148.4325 | 194.9961 | 100.7806 | 14.167 | 40.4357 | 4.1647 | 159.5479 | 204.8903
HB-Mid | 3 | a | YB | BEAL | 12.8 | 400 | 12.8 | 1130.3304 | 72725.2518 | 38161.3063 | 5296.6447 | 10255.1235 | 1592.7804 | 76665.997 | 55305.8548 | 95.4033 | 13.2416 | 25.6378 | 3.982 | 138.2646 | 191.665 | 99.6484 | 13.9968 | 29.7925 | 4.427 | 147.8648 | 201.3901 |  | HB-Mid | 3 | a | YB | BEAL | 12.8 | 400 | 12.8 | 1236.8921 | 79581.4123 | 39295.8675 | 5450.4302 | 14227.6872 | 1521.4173 | 79489.9231 | 60495.4021 | 98.2397 | 13.6261 | 35.5692 | 3.8035 | 151.2385 | 198.7248 | 102.6111 | 14.4032 | 41.3333 | 4.2287 | 162.5763 | 208.8081
HB-Mid | 3 | b | YB | BEAL | 12.8 | 400 | 12.8 | 1130.3304 | 72725.2518 | 38161.3063 | 5296.6447 | 10255.1235 | 1592.7804 | 76665.997 | 55305.8548 | 95.4033 | 13.2416 | 25.6378 | 3.982 | 138.2646 | 191.665 | 99.6484 | 13.9968 | 29.7925 | 4.427 | 147.8648 | 201.3901 |  | HB-Mid | 3 | b | YB | BEAL | 12.8 | 400 | 12.8 | 1236.8921 | 79581.4123 | 39295.8675 | 5450.4302 | 14227.6872 | 1521.4173 | 79489.9231 | 60495.4021 | 98.2397 | 13.6261 | 35.5692 | 3.8035 | 151.2385 | 198.7248 | 102.6111 | 14.4032 | 41.3333 | 4.2287 | 162.5763 | 208.8081
HB-Mid | 3 | d | YB | BEAL | 13.5 | 400 | 13.5 | 1163.6439 | 83281.3018 | 43134.9618 | 5927.7059 | 11945.5945 | 1765.6355 | 87219.982 | 62773.8977 | 107.8374 | 14.8193 | 29.864 | 4.4141 | 156.9347 | 218.05 | 112.6359 | 15.6644 | 34.7036 | 4.9075 | 167.9113 | 229.1138 |  | HB-Mid | 3 | d | YB | BEAL | 13.5 | 400 | 13.5 | 1272.111 | 91044.2282 | 44403.3768 | 6097.9335 | 16514.6504 | 1687.3608 | 90397.4232 | 68703.3215 | 111.0084 | 15.2448 | 41.2866 | 4.2184 | 171.7583 | 225.9936 | 115.948 | 16.1142 | 47.9773 | 4.6899 | 184.7295 | 237.4605
HB-Mid | 3 | c | YB | BEAL | 13.8 | 400 | 13.8 | 1177.6087 | 88068.1899 | 45371.5847 | 6209.519 | 12719.3992 | 1842.404 | 91987.1642 | 66142.9069 | 113.429 | 15.5238 | 31.7985 | 4.606 | 165.3573 | 229.9679 | 118.4762 | 16.4091 | 36.9516 | 5.1209 | 176.9578 | 241.6365 |  | HB-Mid | 3 | c | YB | BEAL | 13.8 | 400 | 13.8 | 1286.9398 | 96244.5842 | 46700.6046 | 6387.1494 | 17562.7089 | 1761.0306 | 95325.2589 | 72411.4936 | 116.7515 | 15.9679 | 43.9068 | 4.4026 | 181.0287 | 238.3131 | 121.9466 | 16.8785 | 51.022 | 4.8947 | 194.7419 | 250.4052
HB-Mid | 3 | c | YB | BEAL | 13.8 | 400 | 13.8 | 1177.6087 | 88068.1899 | 45371.5847 | 6209.519 | 12719.3992 | 1842.404 | 91987.1642 | 66142.9069 | 113.429 | 15.5238 | 31.7985 | 4.606 | 165.3573 | 229.9679 | 118.4762 | 16.4091 | 36.9516 | 5.1209 | 176.9578 | 241.6365 |  | HB-Mid | 3 | c | YB | BEAL | 13.8 | 400 | 13.8 | 1286.9398 | 96244.5842 | 46700.6046 | 6387.1494 | 17562.7089 | 1761.0306 | 95325.2589 | 72411.4936 | 116.7515 | 15.9679 | 43.9068 | 4.4026 | 181.0287 | 238.3131 | 121.9466 | 16.8785 | 51.022 | 4.8947 | 194.7419 | 250.4052
HB-Mid | 3 | c | YB | BEAL | 13.8 | 400 | 13.8 | 1177.6087 | 88068.1899 | 45371.5847 | 6209.519 | 12719.3992 | 1842.404 | 91987.1642 | 66142.9069 | 113.429 | 15.5238 | 31.7985 | 4.606 | 165.3573 | 229.9679 | 118.4762 | 16.4091 | 36.9516 | 5.1209 | 176.9578 | 241.6365 |  | HB-Mid | 3 | c | YB | BEAL | 13.8 | 400 | 13.8 | 1286.9398 | 96244.5842 | 46700.6046 | 6387.1494 | 17562.7089 | 1761.0306 | 95325.2589 | 72411.4936 | 116.7515 | 15.9679 | 43.9068 | 4.4026 | 181.0287 | 238.3131 | 121.9466 | 16.8785 | 51.022 | 4.8947 | 194.7419 | 250.4052
HB-Mid | 3 | c | YB | BEAL | 14.1 | 400 | 14.1 | 1191.3939 | 93015.1059 | 47671.781 | 6498.1635 | 13523.3455 | 1920.7855 | 96902.5787 | 69614.0754 | 119.1795 | 16.2454 | 33.8084 | 4.802 | 174.0352 | 242.2564 | 124.4826 | 17.1719 | 39.2871 | 5.3387 | 186.2803 | 254.5486 |  | HB-Mid | 3 | c | YB | BEAL | 14.1 | 400 | 14.1 | 1301.6171 | 101620.5051 | 49063.4252 | 6683.4185 | 18652.5798 | 1836.2285 | 100407.0383 | 76235.6519 | 122.6586 | 16.7085 | 46.6314 | 4.5906 | 190.5891 | 251.0176 | 128.1165 | 17.6614 | 54.1883 | 5.1037 | 205.0699 | 263.7543
HB-Mid | 3 | c | YB | BEAL | 14.6 | 400 | 14.6 | 1213.9836 | 101619.8217 | 51647.7039 | 6994.4484 | 14931.2405 | 2055.0061 | 105427.6592 | 75628.3989 | 129.1193 | 17.4861 | 37.3281 | 5.1375 | 189.071 | 263.5691 | 134.8647 | 18.4834 | 43.3773 | 5.7118 | 202.4371 | 276.9427 |  | HB-Mid | 3 | c | YB | BEAL | 14.6 | 400 | 14.6 | 1325.755 | 110975.9466 | 53148.3522 | 7192.9183 | 20563.9159 | 1964.9489 | 109222.5085 | 82870.1353 | 132.8709 | 17.9823 | 51.4098 | 4.9124 | 207.1753 | 273.0563 | 138.7833 | 19.0078 | 59.7409 | 5.4615 | 222.9935 | 286.9112
HB-Mid | 3 | a | YB | BEAL | 14.7 | 400 | 14.7 | 1218.4454 | 103395.2557 | 52464.347 | 7095.9906 | 15223.1378 | 2082.3881 | 107182.9851 | 76865.8634 | 131.1609 | 17.74 | 38.0578 | 5.206 | 192.1647 | 267.9575 | 136.9972 | 18.7517 | 44.2253 | 5.7879 | 205.762 | 281.5537 |  | HB-Mid | 3 | a | YB | BEAL | 14.7 | 400 | 14.7 | 1330.5354 | 112907.0306 | 53987.5082 | 7297.1813 | 20960.6564 | 1991.201 | 111037.9317 | 84236.5469 | 134.9688 | 18.243 | 52.4016 | 4.978 | 210.5914 | 277.5948 | 140.9745 | 19.2833 | 60.8935 | 5.5344 | 226.6858 | 291.68
HB-Mid | 3 | a | YB | BEAL | 15.5 | 400 | 15.5 | 1253.493 | 118261.9945 | 59257.1686 | 7935.8147 | 17684.3235 | 2307.8985 | 121836.6534 | 87185.2053 | 148.1429 | 19.8395 | 44.2108 | 5.7697 | 217.963 | 304.5916 | 154.7349 | 20.971 | 51.3753 | 6.4147 | 233.4959 | 320.0467 |  | HB-Mid | 3 | a | YB | BEAL | 15.5 | 400 | 15.5 | 1368.2388 | 129087.7962 | 60969.3054 | 8159.74 | 24312.7223 | 2207.3028 | 126197.587 | 95649.0705 | 152.4233 | 20.3993 | 60.7818 | 5.5183 | 239.1227 | 315.494 | 159.2057 | 21.5627 | 70.6317 | 6.1351 | 257.5352 | 331.5022
HB-Mid | 3 | a | YB | BEAL | 15.6 | 400 | 15.6 | 1257.7956 | 120204.0681 | 60138.9212 | 8044.2342 | 18007.9135 | 2336.8943 | 123745.3894 | 88527.9632 | 150.3473 | 20.1106 | 45.0198 | 5.8422 | 221.3199 | 309.3635 | 157.0373 | 21.2575 | 52.3154 | 6.4953 | 237.1055 | 325.0606 |  | HB-Mid | 3 | a | YB | BEAL | 15.6 | 400 | 15.6 | 1372.8864 | 131202.9751 | 61875.818 | 8271.1251 | 24754.3948 | 2235.0753 | 128172.8098 | 97136.4132 | 154.6895 | 20.6778 | 61.886 | 5.5877 | 242.841 | 320.432 | 161.5728 | 21.8571 | 71.9149 | 6.2123 | 261.557 | 336.6908
HB-Mid | 3 | a | YB | BEAL | 16.2 | 400 | 16.2 | 1283.262 | 132252.9176 | 65583.108 | 8710.8494 | 20025.1536 | 2514.6359 | 135561.7025 | 96833.747 | 163.9578 | 21.7771 | 50.0629 | 6.2866 | 242.0844 | 338.9043 | 171.2534 | 23.0191 | 58.1758 | 6.9893 | 259.4376 | 356.1003 |  | HB-Mid | 3 | a | YB | BEAL | 16.2 | 400 | 16.2 | 1400.4811 | 144333.5129 | 67474.0779 | 8956.1324 | 27512.9579 | 2405.249 | 140403.767 | 106348.4172 | 168.6852 | 22.3903 | 68.7824 | 6.0131 | 265.871 | 351.0094 | 176.1912 | 23.6673 | 79.9288 | 6.6853 | 286.4726 | 368.8197
HB-Mid | 3 | a | YB | BEAL | 16.3 | 400 | 16.3 | 1287.4496 | 134327.6222 | 66516.1982 | 8824.6383 | 20374.0904 | 2544.8874 | 137592.1253 | 98259.8143 | 166.2905 | 22.0616 | 50.9352 | 6.3622 | 245.6495 | 343.9803 | 173.69 | 23.3198 | 59.1895 | 7.0734 | 263.2726 | 361.4339 |  | HB-Mid | 3 | a | YB | BEAL | 16.3 | 400 | 16.3 | 1405.033 | 146595.8305 | 68433.7836 | 9073.0881 | 27991.0505 | 2434.2006 | 142505.972 | 107932.1228 | 171.0845 | 22.6827 | 69.9776 | 6.0855 | 269.8303 | 356.2649 | 178.6972 | 23.9763 | 81.3178 | 6.7657 | 290.7571 | 374.3419
HB-Mid | 3 | c | YB | BEAL | 16.3 | 400 | 16.3 | 1287.4496 | 134327.6222 | 66516.1982 | 8824.6383 | 20374.0904 | 2544.8874 | 137592.1253 | 98259.8143 | 166.2905 | 22.0616 | 50.9352 | 6.3622 | 245.6495 | 343.9803 | 173.69 | 23.3198 | 59.1895 | 7.0734 | 263.2726 | 361.4339 |  | HB-Mid | 3 | c | YB | BEAL | 16.3 | 400 | 16.3 | 1405.033 | 146595.8305 | 68433.7836 | 9073.0881 | 27991.0505 | 2434.2006 | 142505.972 | 107932.1228 | 171.0845 | 22.6827 | 69.9776 | 6.0855 | 269.8303 | 356.2649 | 178.6972 | 23.9763 | 81.3178 | 6.7657 | 290.7571 | 374.3419
HB-Mid | 3 | a | YB | BEAL | 17.1 | 400 | 17.1 | 1320.3905 | 151619.3042 | 74247.6797 | 9762.6436 | 23298.6653 | 2793.3582 | 154470.6787 | 110102.3468 | 185.6192 | 24.4066 | 58.2467 | 6.9834 | 275.2559 | 386.1767 | 193.8787 | 25.7985 | 67.6858 | 7.764 | 295.127 | 405.7714 |  | HB-Mid | 3 | a | YB | BEAL | 17.1 | 400 | 17.1 | 1440.983 | 165466.8333 | 76388.1643 | 10037.5033 | 32009.0372 | 2671.8639 | 159987.3359 | 121106.5687 | 190.9704 | 25.0938 | 80.0226 | 6.6797 | 302.7664 | 399.9683 | 199.4681 | 26.5249 | 92.9906 | 7.4263 | 326.4098 | 420.2628
HB-Mid | 3 | a | YB | BEAL | 21 | 400 | 21 | 1468.5041 | 254315.9778 | 118895.5713 | 15045.2298 | 41108.6151 | 4169.1571 | 253494.7034 | 179218.5733 | 297.2389 | 37.6131 | 102.7715 | 10.4229 | 448.0464 | 633.7368 | 310.4652 | 39.7581 | 119.4261 | 11.5879 | 481.2374 | 665.8927 |  | HB-Mid | 3 | a | YB | BEAL | 21 | 400 | 21 | 1605.8547 | 278102.3824 | 122403.3436 | 15478.7163 | 56892.2246 | 3983.7399 | 262760.2079 | 198758.0244 | 306.0084 | 38.6968 | 142.2306 | 9.9593 | 496.8951 | 656.9005 | 319.6249 | 40.9037 | 165.2796 | 11.0726 | 536.8807 | 690.2317
HB-Mid | 4 | d | ASH | FAGR | 15.6 | 400 | 15.6 | 1367.3652 | 130675.3317 | 68473.0438 | 5166.6997 | 27532.7869 | 2759.7872 | 154007.9451 | 103932.3176 | 171.1826 | 12.9167 | 68.832 | 6.8995 | 259.8308 | 385.0199 | 178.1602 | 13.5106 | 75.3297 | 7.242 | 274.2426 | 402.5089 |  | HB-Mid | 4 | d | ASH | FAGR | 15.6 | 400 | 15.6 | 1372.4754 | 131163.7014 | 72257.2359 | 5098.7618 | 28956.198 | 2529.0835 | 139661.5281 | 108841.2792 | 180.6431 | 12.7469 | 72.3905 | 6.3227 | 272.1032 | 349.1538 | 188.0063 | 13.333 | 79.2242 | 6.6366 | 287.2001 | 365.0137
HB-Mid | 4 | b | BE | FAGR | 10.2 | 400 | 10.2 | 1070.5248 | 43737.8019 | 24473.0571 | 1992.6011 | 9276.3678 | 1398.2391 | 56190.8819 | 37140.2651 | 61.1826 | 4.9815 | 23.1909 | 3.4956 | 92.8507 | 140.4772 | 63.6765 | 5.2105 | 25.3801 | 3.6691 | 97.9363 | 146.8582 |  | HB-Mid | 4 | b | BE | FAGR | 10.2 | 400 | 10.2 | 1074.8495 | 43914.4965 | 25938.0662 | 1964.2981 | 9795.7609 | 1272.3471 | 50555.4722 | 38970.4723 | 64.8452 | 4.9107 | 24.4894 | 3.1809 | 97.4262 | 126.3887 | 67.4883 | 5.1365 | 26.8012 | 3.3388 | 102.7649 | 132.1297
HB-Mid | 4 | d | BE | FAGR | 11.4 | 400 | 11.4 | 1141.4156 | 58252.3438 | 32062.1887 | 2556.5875 | 12341.6757 | 1668.5598 | 73061.1398 | 48629.0117 | 80.1555 | 6.3915 | 30.8542 | 4.1714 | 121.5725 | 182.6528 | 83.4227 | 6.6853 | 33.7668 | 4.3785 | 128.2534 | 190.9496 |  | HB-Mid | 4 | d | BE | FAGR | 11.4 | 400 | 11.4 | 1145.8753 | 58479.9442 | 33916.7842 | 2521.456 | 13009.4395 | 1523.0335 | 65961.9738 | 50970.7132 | 84.792 | 6.3036 | 32.5236 | 3.8076 | 127.4268 | 164.9049 | 88.2482 | 6.5935 | 35.5938 | 3.9966 | 134.4321 | 172.3955
HB-Mid | 4 | b | BE | FAGR | 11.6 | 400 | 11.6 | 1152.9135 | 60921.7807 | 33443.79 | 2658.2176 | 12904.5832 | 1715.4451 | 76129.2566 | 50722.0359 | 83.6095 | 6.6455 | 32.2615 | 4.2886 | 126.8051 | 190.3231 | 87.0175 | 6.9511 | 35.3069 | 4.5015 | 133.7771 | 198.9683 |  | HB-Mid | 4 | b | BE | FAGR | 11.6 | 400 | 11.6 | 1157.3979 | 61158.7422 | 35369.3883 | 2621.8521 | 13599.5922 | 1566.4701 | 68763.4609 | 53157.3027 | 88.4235 | 6.5546 | 33.999 | 3.9162 | 132.8933 | 171.9087 | 92.0277 | 6.856 | 37.2085 | 4.1106 | 140.2028 | 179.7174
HB-Mid | 4 | b | BE | FAGR | 15.4 | 400 | 15.4 | 1357.2516 | 126404.2502 | 66374.785 | 5019.1881 | 26641.0667 | 2702.844 | 149330.3003 | 100737.8839 | 165.937 | 12.548 | 66.6027 | 6.7571 | 251.8447 | 373.3258 | 172.7007 | 13.1249 | 72.89 | 7.0926 | 265.8082 | 390.2836 |  | HB-Mid | 4 | b | BE | FAGR | 15.4 | 400 | 15.4 | 1362.3248 | 126876.7361 | 70043.6411 | 4953.1789 | 28018.6113 | 2476.8645 | 135417.4264 | 105492.2959 | 175.1091 | 12.3829 | 70.0465 | 6.1922 | 263.7307 | 338.5436 | 182.2467 | 12.9523 | 76.6589 | 6.4996 | 278.3575 | 353.9215
HB-Mid | 4 | c | BE | FAGR | 18.1 | 400 | 18.1 | 1489.3889 | 191613.083 | 97942.7525 | 7214.1916 | 40209.3975 | 3512.269 | 219940.6388 | 148878.6106 | 244.8569 | 18.0355 | 100.5235 | 8.7807 | 372.1965 | 549.8516 | 254.8375 | 18.8647 | 110.0129 | 9.2166 | 392.9318 | 574.8279 |  | HB-Mid | 4 | c | BE | FAGR | 18.1 | 400 | 18.1 | 1495.0044 | 192335.5304 | 103404.7163 | 7118.4985 | 42307.0045 | 3216.181 | 199280.1675 | 156046.4004 | 258.5118 | 17.7962 | 105.7675 | 8.0405 | 390.116 | 498.2004 | 269.049 | 18.6145 | 115.752 | 8.4396 | 411.8551 | 520.8305
HB-Mid | 4 | b | BE | FAGR | 18.9 | 400 | 18.9 | 1526.8769 | 214184.2394 | 108672.2555 | 7950.4526 | 44885.4152 | 3768.7272 | 244057.5043 | 165276.8505 | 271.6806 | 19.8761 | 112.2135 | 9.4218 | 413.1921 | 610.1438 | 282.7546 | 20.79 | 122.8065 | 9.8896 | 436.2407 | 637.8588 |  | HB-Mid | 4 | b | BE | FAGR | 18.9 | 400 | 18.9 | 1532.6694 | 214996.7871 | 114771.0483 | 7844.3462 | 47241.7978 | 3449.1421 | 220996.8334 | 173306.3344 | 286.9276 | 19.6109 | 118.1045 | 8.6229 | 433.2658 | 552.4921 | 298.6231 | 20.5125 | 129.2536 | 9.051 | 457.4402 | 577.5883
HB-Mid | 4 | d | BE | FAGR | 25.3 | 400 | 25.3 | 1805.2537 | 453773.533 | 218584.585 | 15318.3145 | 94060.6441 | 6082.6237 | 494178.097 | 334046.1672 | 546.4615 | 38.2958 | 235.1516 | 15.2066 | 835.1154 | 1235.4452 | 568.7358 | 40.0566 | 257.3499 | 15.9615 | 882.1038 | 1291.5638 |  | HB-Mid | 4 | d | BE | FAGR | 25.3 | 400 | 25.3 | 1812.6553 | 455634.0416 | 231869.9737 | 15097.5185 | 99407.7256 | 5527.205 | 443918.2896 | 351902.4227 | 579.6749 | 37.7438 | 248.5193 | 13.818 | 879.7561 | 1109.7957 | 603.3031 | 39.4792 | 271.9796 | 14.5041 | 929.2659 | 1160.2068
HB-Mid | 4 | c | PC | PRPE | 10 | 400 | 10 | 1054.4959 | 41409.9578 | 21085.9551 | 3139.6249 | 7171.0808 | 929.8263 | 48045.2637 | 32326.4872 | 52.7149 | 7.8491 | 17.9277 | 2.3246 | 80.8162 | 120.1132 | 55.0606 | 8.2967 | 20.833 | 2.5844 | 86.7746 | 126.2077 |  | HB-Mid | 4 | c | PC | PRPE | 10 | 400 | 10 | 1085.9254 | 42644.1916 | 22299.7503 | 3238.9183 | 7128.5303 | 941.4559 | 43792.5264 | 33608.6549 | 55.7494 | 8.0973 | 17.8213 | 2.3536 | 84.0216 | 109.4813 | 58.2301 | 8.5591 | 20.7093 | 2.6167 | 90.1152 | 115.0364
HB-Mid | 4 | c | PC | PRPE | 10 | 400 | 10 | 1054.4959 | 41409.9578 | 21085.9551 | 3139.6249 | 7171.0808 | 929.8263 | 48045.2637 | 32326.4872 | 52.7149 | 7.8491 | 17.9277 | 2.3246 | 80.8162 | 120.1132 | 55.0606 | 8.2967 | 20.833 | 2.5844 | 86.7746 | 126.2077 |  | HB-Mid | 4 | c | PC | PRPE | 10 | 400 | 10 | 1085.9254 | 42644.1916 | 22299.7503 | 3238.9183 | 7128.5303 | 941.4559 | 43792.5264 | 33608.6549 | 55.7494 | 8.0973 | 17.8213 | 2.3536 | 84.0216 | 109.4813 | 58.2301 | 8.5591 | 20.7093 | 2.6167 | 90.1152 | 115.0364
HB-Mid | 4 | b | PC | PRPE | 10.5 | 400 | 10.5 | 1082.5304 | 46868.2355 | 23607.2807 | 3481.6621 | 8219.7584 | 1022.5727 | 53966.2039 | 36331.2739 | 59.0182 | 8.7042 | 20.5494 | 2.5564 | 90.8282 | 134.9155 | 61.6443 | 9.2006 | 23.8795 | 2.8422 | 97.5666 | 141.7611 |  | HB-Mid | 4 | b | PC | PRPE | 10.5 | 400 | 10.5 | 1114.2256 | 48240.4779 | 24941.8947 | 3589.826 | 8171.8322 | 1035.1382 | 49268.8196 | 37738.6912 | 62.3547 | 8.9746 | 20.4296 | 2.5878 | 94.3467 | 123.172 | 65.1293 | 9.4864 | 23.7403 | 2.8771 | 101.2331 | 129.4218
HB-Mid | 4 | c | PC | PRPE | 10.9 | 400 | 10.9 | 1104.4842 | 51531.4554 | 25740.1182 | 3768.6562 | 9126.0569 | 1099.8433 | 58998.0407 | 39734.6746 | 64.3503 | 9.4216 | 22.8151 | 2.7496 | 99.3367 | 147.4951 | 67.2137 | 9.959 | 26.5124 | 3.057 | 106.742 | 154.979 |  | HB-Mid | 4 | c | PC | PRPE | 10.9 | 400 | 10.9 | 1136.4099 | 53020.9951 | 27176.5181 | 3884.2421 | 9073.5133 | 1113.1875 | 53924.3591 | 41247.461 | 67.9413 | 9.7106 | 22.6838 | 2.783 | 103.1187 | 134.8109 | 70.9645 | 10.2644 | 26.3598 | 3.094 | 110.6827 | 141.6512
HB-Mid | 4 | b | PC | PRPE | 11.8 | 400 | 11.8 | 1152.4544 | 63015.5367 | 30920.7247 | 4458.0269 | 11394.1367 | 1283.6537 | 71304.0392 | 48056.542 | 77.3018 | 11.1451 | 28.4853 | 3.2091 | 120.1414 | 178.2601 | 80.7415 | 11.7807 | 33.1015 | 3.5678 | 129.1915 | 187.305 |  | HB-Mid | 4 | b | PC | PRPE | 11.8 | 400 | 11.8 | 1184.9592 | 64792.8797 | 32603.874 | 4591.4392 | 11330.0983 | 1298.8536 | 65312.3105 | 49824.2651 | 81.5097 | 11.4786 | 28.3252 | 3.2471 | 124.5607 | 163.2808 | 85.1366 | 12.1332 | 32.9155 | 3.6101 | 133.7954 | 171.5657
HB-Mid | 4 | c | PC | PRPE | 12.9 | 400 | 12.9 | 1208.6494 | 78984.0957 | 37983.135 | 5383.0965 | 14621.4261 | 1526.9325 | 88257.9285 | 59514.5901 | 94.9578 | 13.4577 | 36.5536 | 3.8173 | 148.7865 | 220.6448 | 99.1832 | 14.2252 | 42.4772 | 4.244 | 160.1297 | 231.8404 |  | HB-Mid | 4 | c | PC | PRPE | 12.9 | 400 | 12.9 | 1241.9781 | 81162.0972 | 40003.9969 | 5540.5935 | 14541.0542 | 1544.6126 | 80997.9729 | 61630.2572 | 100.01 | 13.8515 | 36.3526 | 3.8615 | 154.0756 | 202.4949 | 104.4602 | 14.6414 | 42.2437 | 4.2932 | 165.6385 | 212.7696
HB-Mid | 4 | c | PC | PRPE | 13.1 | 400 | 13.1 | 1218.6024 | 82122.9414 | 39354.8594 | 5561.0876 | 15264.6565 | 1573.3565 | 91573.1902 | 61753.9601 | 98.3871 | 13.9027 | 38.1616 | 3.9334 | 154.3849 | 228.933 | 102.7651 | 14.6956 | 44.3459 | 4.3731 | 166.1796 | 240.5491 |  | HB-Mid | 4 | c | PC | PRPE | 13.1 | 400 | 13.1 | 1252.0946 | 84380.0214 | 41441.7058 | 5723.2547 | 15181.0214 | 1591.5144 | 84064.0248 | 63937.4963 | 103.6043 | 14.3081 | 37.9526 | 3.9788 | 159.8437 | 210.1601 | 108.2144 | 15.1241 | 44.1029 | 4.4235 | 171.8649 | 220.8236
HB-Mid | 4 | c | PC | PRPE | 13.2 | 400 | 13.2 | 1223.5499 | 83720.0414 | 40050.9271 | 5651.2168 | 15592.9784 | 1596.8207 | 93258.1542 | 62891.943 | 100.1273 | 14.128 | 38.9824 | 3.9921 | 157.2299 | 233.1454 | 104.5827 | 14.9338 | 45.2997 | 4.4383 | 169.2544 | 244.9752 |  | HB-Mid | 4 | c | PC | PRPE | 13.2 | 400 | 13.2 | 1257.1255 | 86017.414 | 42171.3178 | 5815.7539 | 15507.6761 | 1615.2208 | 85622.1332 | 65109.9685 | 105.4283 | 14.5394 | 38.7692 | 4.0381 | 162.7749 | 214.0553 | 110.1196 | 15.3686 | 45.0519 | 4.4894 | 175.0294 | 224.9165
HB-Mid | 4 | c | PC | PRPE | 13.6 | 400 | 13.6 | 1243.1518 | 90294.6151 | 42903.5299 | 6019.3006 | 16951.6178 | 1692.3567 | 100181.8087 | 67566.805 | 107.2588 | 15.0483 | 42.379 | 4.2309 | 168.917 | 250.4545 | 112.0315 | 15.9065 | 49.2467 | 4.7038 | 181.8885 | 263.1626 |  | HB-Mid | 4 | c | PC | PRPE | 13.6 | 400 | 13.6 | 1277.0711 | 92758.2975 | 45161.8574 | 6193.5562 | 16859.4023 | 1711.7475 | 92023.0162 | 69926.5633 | 112.9046 | 15.4839 | 42.1485 | 4.2794 | 174.8164 | 230.0575 | 117.9286 | 16.3669 | 48.9788 | 4.7577 | 188.0321 | 241.7307
HB-Mid | 4 | b | PC | PRPE | 13.8 | 400 | 13.8 | 1252.8425 | 93694.5927 | 44371.0058 | 6207.8887 | 17658.5311 | 1741.131 | 103754.8551 | 69978.5567 | 110.9275 | 15.5197 | 44.1463 | 4.3528 | 174.9464 | 259.3871 | 115.8635 | 16.4048 | 51.3004 | 4.8394 | 188.4081 | 272.5485 |  | HB-Mid | 4 | b | PC | PRPE | 13.8 | 400 | 13.8 | 1286.9398 | 96244.5842 | 46700.6046 | 6387.1494 | 17562.7089 | 1761.0306 | 95325.2589 | 72411.4936 | 116.7515 | 15.9679 | 43.9068 | 4.4026 | 181.0287 | 238.3131 | 121.9466 | 16.8785 | 51.022 | 4.8947 | 194.7419 | 250.4052
HB-Mid | 4 | a | PC | PRPE | 16.6 | 400 | 16.6 | 1381.6109 | 149507.0943 | 67854.1567 | 9168.2478 | 29615.4459 | 2494.0134 | 161874.7814 | 109131.8638 | 169.6354 | 22.9206 | 74.0386 | 6.235 | 272.8297 | 404.687 | 177.1837 | 24.2278 | 86.0369 | 6.932 | 294.3803 | 425.2208 |  | HB-Mid | 4 | a | PC | PRPE | 16.6 | 400 | 16.6 | 1418.6099 | 153510.843 | 71358.8861 | 9428.7448 | 29457.2766 | 2522.0643 | 148922.745 | 112766.9718 | 178.3972 | 23.5719 | 73.6432 | 6.3052 | 281.9174 | 372.3069 | 186.3354 | 24.9162 | 85.5774 | 7.0099 | 303.8389 | 391.1978
HB-Mid | 4 | c | SM | ACSA | 14.4 | 400 | 14.4 | 1494.086 | 121663.5442 | 59172.0871 | 7729.3801 | 14727.7566 | 2251.1076 | 103298.991 | 83880.3313 | 147.9302 | 19.3235 | 36.8194 | 5.6278 | 209.7008 | 258.2475 | 153.1457 | 20.2404 | 41.3581 | 6.0402 | 220.7844 | 266.0542 |  | HB-Mid | 4 | c | SM | ACSA | 14.4 | 400 | 14.4 | 1422.0057 | 115794.0401 | 60224.5724 | 7928.0843 | 11791.527 | 2170.1955 | 104563.4146 | 82114.3792 | 150.5614 | 19.8202 | 29.4788 | 5.4255 | 205.2859 | 261.4085 | 155.8697 | 20.7607 | 33.1127 | 5.8231 | 215.5661 | 269.3108
HB-Mid | 4 | a | SM | ACSA | 17.1 | 400 | 17.1 | 1635.556 | 187809.4912 | 89185.7485 | 11449.7127 | 24452.8988 | 3135.9183 | 156629.3941 | 128224.2783 | 222.9644 | 28.6243 | 61.1322 | 7.8398 | 320.5607 | 391.5735 | 230.8253 | 29.9826 | 68.668 | 8.4143 | 337.8902 | 403.4106 |  | HB-Mid | 4 | a | SM | ACSA | 17.1 | 400 | 17.1 | 1558.0595 | 178910.6273 | 90742.8095 | 11738.6058 | 19657.5972 | 3025.2285 | 158511.3204 | 125164.241 | 226.857 | 29.3465 | 49.144 | 7.5631 | 312.9106 | 396.2783 | 234.8552 | 30.7391 | 55.202 | 8.1173 | 328.9135 | 408.2576
HB-Mid | 4 | b | STM | ACPE | 10.3 | 400 | 10.3 | 1106.9912 | 46118.8554 | 17159.738 | 2792.8949 | 11907.2548 | 647.134 | 36216.6892 | 32507.0216 | 42.8993 | 6.9822 | 29.7681 | 1.6178 | 81.2676 | 90.5417 | 44.2879 | 7.2616 | 32.8994 | 1.749 | 86.1978 | 93.9413 |  | HB-Mid | 4 | b | STM | ACPE | 10.3 | 400 | 10.3 | 1082.8763 | 45114.1928 | 17522.3718 | 2439.6578 | 12139.9523 | 776.3994 | 38986.5284 | 32878.3812 | 43.8059 | 6.0991 | 30.3499 | 1.941 | 82.196 | 97.4663 | 45.2238 | 6.3432 | 33.5423 | 2.0984 | 87.2077 | 101.1259
HB-Mid | 4 | b | WB | BEPA | 13.4 | 400 | 13.4 | 1282.1904 | 90411.1516 | 46942.3633 | 6564.3171 | 16758.119 | 2256.9663 | 89935.972 | 72521.7657 | 117.3559 | 16.4108 | 41.8953 | 5.6424 | 181.3044 | 224.8399 | 122.5779 | 17.3467 | 48.6846 | 6.2731 | 194.8823 | 236.2483 |  | HB-Mid | 4 | b | WB | BEPA | 13.4 | 400 | 13.4 | 1267.1335 | 89349.4416 | 43652.1373 | 6003.0927 | 16174.4635 | 1663.144 | 88788.7799 | 67492.8374 | 109.1303 | 15.0077 | 40.4362 | 4.1579 | 168.7321 | 221.9719 | 113.9863 | 15.8636 | 46.989 | 4.6226 | 181.4616 | 233.2348
HB-Mid | 4 | d | WB | BEPA | 14 | 400 | 14 | 1312.0342 | 100985.9898 | 51878.5293 | 7194.5966 | 18939.3853 | 2452.0087 | 99961.537 | 80464.5199 | 129.6963 | 17.9865 | 47.3485 | 6.13 | 201.1613 | 249.9038 | 135.4674 | 19.0123 | 55.0215 | 6.8152 | 216.3164 | 262.584 |  | HB-Mid | 4 | d | WB | BEPA | 14 | 400 | 14 | 1296.7412 | 99808.9002 | 48268.5043 | 6583.8774 | 18284.5988 | 1810.9929 | 98695.9215 | 74947.9735 | 120.6713 | 16.4597 | 45.7115 | 4.5275 | 187.3699 | 246.7398 | 126.0408 | 17.3984 | 53.1192 | 5.0336 | 201.592 | 259.2594
HB-Mid | 4 | a | WB | BEPA | 18 | 400 | 18 | 1497.7546 | 190566.058 | 92284.1874 | 12209.2521 | 38260.1427 | 3983.5844 | 183381.5043 | 146737.1667 | 230.7105 | 30.5231 | 95.6504 | 9.959 | 366.8429 | 458.4538 | 240.9764 | 32.2639 | 111.1509 | 11.0722 | 395.4633 | 481.7158 |  | HB-Mid | 4 | a | WB | BEPA | 18 | 400 | 18 | 1480.489 | 188369.2844 | 85931.1055 | 11183.842 | 36951.7812 | 2952.0678 | 181085.2595 | 137018.7966 | 214.8278 | 27.9596 | 92.3795 | 7.3802 | 342.547 | 452.7131 | 224.387 | 29.5541 | 107.3499 | 8.2051 | 369.4961 | 475.6839
HB-Mid | 4 | a | WB | BEPA | 18.4 | 400 | 18.4 | 1515.2434 | 201454.9474 | 97070.2432 | 12790.2138 | 40690.6124 | 4159.6119 | 193382.2981 | 154710.6814 | 242.6756 | 31.9755 | 101.7265 | 10.399 | 386.7767 | 483.4557 | 253.474 | 33.7991 | 118.2117 | 11.5614 | 417.0462 | 507.9864 |  | HB-Mid | 4 | a | WB | BEPA | 18.4 | 400 | 18.4 | 1497.7469 | 199128.751 | 90376.7883 | 11714.275 | 39296.828 | 3080.9546 | 190956.7623 | 144468.8458 | 225.942 | 29.2857 | 98.2421 | 7.7024 | 361.1721 | 477.3919 | 235.9958 | 30.9559 | 114.1626 | 8.5633 | 389.6775 | 501.6148
HB-Mid | 4 | a | WB | BEPA | 34.5 | 400 | 34.5 | 2115.8531 | 988971.0612 | 416946.6502 | 49021.5552 | 238183.0687 | 15030.5755 | 884820.9498 | 719181.8496 | 1042.3666 | 122.5539 | 595.4577 | 37.5764 | 1797.9546 | 2212.0524 | 1088.749 | 129.5431 | 691.9539 | 41.7767 | 1952.0227 | 2324.2922 |  | HB-Mid | 4 | a | WB | BEPA | 34.5 | 400 | 34.5 | 2086.3733 | 975191.8985 | 382467.752 | 44084.305 | 228362.3779 | 10458.7954 | 871431.2193 | 665373.2303 | 956.1694 | 110.2108 | 570.9059 | 26.147 | 1663.4331 | 2178.578 | 998.7162 | 116.4961 | 663.4235 | 29.0696 | 1807.7054 | 2289.1194
HB-Mid | 4 | d | YB | BEAL | 10 | 400 | 10 | 985.4349 | 38697.9361 | 21606.5745 | 3140.5267 | 5008.8495 | 989.1387 | 42118.0126 | 30745.0894 | 54.0164 | 7.8513 | 12.5221 | 2.4728 | 76.8627 | 105.295 | 56.42 | 8.2991 | 14.5514 | 2.7493 | 82.0197 | 110.6377 |  | HB-Mid | 4 | d | YB | BEAL | 10 | 400 | 10 | 1085.9254 | 42644.1916 | 22299.7503 | 3238.9183 | 7128.5303 | 941.4559 | 43792.5264 | 33608.6549 | 55.7494 | 8.0973 | 17.8213 | 2.3536 | 84.0216 | 109.4813 | 58.2301 | 8.5591 | 20.7093 | 2.6167 | 90.1152 | 115.0364
HB-Mid | 4 | b | YB | BEAL | 10.2 | 400 | 10.2 | 996.4789 | 40712.5539 | 22616.3546 | 3275.1503 | 5307.9129 | 1027.5978 | 44193.6503 | 32227.0155 | 56.5409 | 8.1879 | 13.2698 | 2.569 | 80.5675 | 110.4841 | 59.0568 | 8.6548 | 15.4202 | 2.8562 | 85.988 | 116.0901 |  | HB-Mid | 4 | b | YB | BEAL | 10.2 | 400 | 10.2 | 1097.324 | 44832.7212 | 23336.5899 | 3377.0053 | 7534.8772 | 978.411 | 45937.7177 | 35226.8834 | 58.3415 | 8.4425 | 18.8372 | 2.446 | 88.0672 | 114.8443 | 60.9375 | 8.924 | 21.8898 | 2.7194 | 94.4708 | 120.6715
HB-Mid | 4 | a | YB | BEAL | 10.4 | 400 | 10.4 | 1007.4064 | 42788.9135 | 23652.168 | 3412.7379 | 5618.0489 | 1066.7738 | 46327.8682 | 33749.7286 | 59.1304 | 8.5318 | 14.0451 | 2.6669 | 84.3743 | 115.8197 | 61.7616 | 9.0184 | 16.3212 | 2.965 | 90.0662 | 121.6964 |  | HB-Mid | 4 | a | YB | BEAL | 10.4 | 400 | 10.4 | 1108.6174 | 47087.7831 | 24400.0948 | 3518.126 | 7955.8179 | 1016.0566 | 48143.2622 | 36890.0953 | 61.0002 | 8.7953 | 19.8895 | 2.5401 | 92.2252 | 120.3582 | 63.7146 | 9.2969 | 23.1127 | 2.8241 | 98.9483 | 126.4651
HB-Mid | 4 | d | YB | BEAL | 11.9 | 400 | 11.9 | 1085.9018 | 60387.1251 | 32264.3432 | 4539.5971 | 8311.6541 | 1383.4368 | 64246.2762 | 46499.0312 | 80.6609 | 11.349 | 20.7791 | 3.4586 | 116.2476 | 160.6157 | 84.25 | 11.9962 | 24.1465 | 3.8452 | 124.2379 | 168.7654 |  | HB-Mid | 4 | d | YB | BEAL | 11.9 | 400 | 11.9 | 1190.2438 | 66189.5946 | 33241.4743 | 4673.8596 | 11600.9544 | 1320.3405 | 66657.0227 | 50836.6287 | 83.1037 | 11.6846 | 29.0024 | 3.3009 | 127.0916 | 166.6426 | 86.8016 | 12.351 | 33.7023 | 3.6698 | 136.5247 | 175.098
HB-Mid | 4 | b | YB | BEAL | 13 | 400 | 13 | 1139.9554 | 75654.4446 | 39547.5196 | 5473.1675 | 10721.8686 | 1641.2717 | 79600.6986 | 57383.8275 | 98.8688 | 13.6829 | 26.8047 | 4.1032 | 143.4596 | 199.0017 | 103.2682 | 14.4633 | 31.1485 | 4.5618 | 153.4417 | 209.0991 |  | HB-Mid | 4 | b | YB | BEAL | 13 | 400 | 13 | 1247.0456 | 82761.608 | 40719.2709 | 5631.5348 | 14858.8232 | 1567.9783 | 82522.6557 | 62777.6072 | 101.7982 | 14.0788 | 37.1471 | 3.9199 | 156.944 | 206.3066 | 106.3279 | 14.8818 | 43.1669 | 4.3581 | 168.7347 | 216.7747
HB-Mid | 4 | b | YB | BEAL | 13.2 | 400 | 13.2 | 1149.4941 | 78652.8524 | 40961.541 | 5652.7129 | 11201.5526 | 1690.4797 | 82599.7891 | 59506.2863 | 102.4039 | 14.1318 | 28.0039 | 4.2262 | 148.7657 | 206.4995 | 106.9605 | 14.9377 | 32.542 | 4.6986 | 159.1389 | 216.9773 |  | HB-Mid | 4 | b | YB | BEAL | 13.2 | 400 | 13.2 | 1257.1255 | 86017.414 | 42171.3178 | 5815.7539 | 15507.6761 | 1615.2208 | 85622.1332 | 65109.9685 | 105.4283 | 14.5394 | 38.7692 | 4.0381 | 162.7749 | 214.0553 | 110.1196 | 15.3686 | 45.0519 | 4.4894 | 175.0294 | 224.9165
HB-Mid | 4 | c | YB | BEAL | 14 | 400 | 14 | 1186.8185 | 91348.256 | 46897.9626 | 6401.1889 | 13251.9913 | 1894.4791 | 95247.561 | 68445.6218 | 117.2449 | 16.003 | 33.13 | 4.7362 | 171.1141 | 238.1189 | 122.462 | 16.9156 | 38.4988 | 5.2656 | 183.142 | 250.2011 |  | HB-Mid | 4 | c | YB | BEAL | 14 | 400 | 14 | 1296.7412 | 99808.9002 | 48268.5043 | 6583.8774 | 18284.5988 | 1810.9929 | 98695.9215 | 74947.9735 | 120.6713 | 16.4597 | 45.7115 | 4.5275 | 187.3699 | 246.7398 | 126.0408 | 17.3984 | 53.1192 | 5.0336 | 201.592 | 259.2594
HB-Mid | 4 | a | YB | BEAL | 15.4 | 400 | 15.4 | 1249.1733 | 116338.6547 | 58382.7008 | 7828.1609 | 17364.3054 | 2279.0821 | 119945.134 | 85854.2492 | 145.9568 | 19.5704 | 43.4108 | 5.6977 | 214.6356 | 299.8628 | 152.4514 | 20.6865 | 50.4456 | 6.3346 | 229.9181 | 315.0779 |  | HB-Mid | 4 | a | YB | BEAL | 15.4 | 400 | 15.4 | 1363.577 | 126993.3569 | 60070.3351 | 8049.1484 | 23876.1478 | 2179.6991 | 124240.3141 | 94175.3303 | 150.1758 | 20.1229 | 59.6904 | 5.4492 | 235.4383 | 310.6008 | 156.8582 | 21.2705 | 69.3634 | 6.0584 | 253.5505 | 326.3607
HB-Mid | 4 | a | YB | BEAL | 16.5 | 400 | 16.5 | 1295.7772 | 138534.5579 | 68404.5375 | 9054.522 | 21082.9834 | 2605.9285 | 141705.6587 | 101147.9714 | 171.0113 | 22.6363 | 52.7075 | 6.5148 | 252.8699 | 354.2641 | 178.6209 | 23.9273 | 61.2489 | 7.243 | 271.0401 | 372.2396 |  | HB-Mid | 4 | a | YB | BEAL | 16.5 | 400 | 16.5 | 1414.0973 | 151184.4269 | 70376.1739 | 9309.3937 | 28963.1839 | 2492.6083 | 146765.4144 | 111141.3598 | 175.9404 | 23.2735 | 72.408 | 6.2315 | 277.8534 | 366.9135 | 183.7693 | 24.6008 | 84.142 | 6.9281 | 299.4401 | 385.5308
HB-Mid | 4 | c | YB | BEAL | 18.2 | 400 | 18.2 | 1364.1509 | 177445.5355 | 85660.9083 | 11133.0241 | 27714.2998 | 3153.759 | 179550.2302 | 127661.9912 | 214.1523 | 27.8326 | 69.2857 | 7.8844 | 319.155 | 448.8756 | 223.6814 | 29.4199 | 80.5138 | 8.7657 | 342.3808 | 471.6516 |  | HB-Mid | 4 | c | YB | BEAL | 18.2 | 400 | 18.2 | 1489.1404 | 193703.8731 | 88138.1307 | 11447.4435 | 38112.7118 | 3016.1768 | 185982.6373 | 140714.4628 | 220.3453 | 28.6186 | 95.2818 | 7.5404 | 351.7862 | 464.9566 | 230.1501 | 30.2507 | 110.7226 | 8.3833 | 379.5067 | 488.5486
HB-Mid | 4 | d | YB | BEAL | 18.3 | 400 | 18.3 | 1368.046 | 179913.0895 | 86743.8539 | 11262.2463 | 28138.8141 | 3187.5996 | 181939.2109 | 129332.5139 | 216.8596 | 28.1556 | 70.347 | 7.969 | 323.3313 | 454.848 | 226.5093 | 29.7613 | 81.747 | 8.8598 | 346.8774 | 477.9271 |  | HB-Mid | 4 | d | YB | BEAL | 18.3 | 400 | 18.3 | 1493.4492 | 196404.9933 | 89253.499 | 11580.4552 | 38701.8589 | 3048.4821 | 188460.0846 | 142584.2954 | 223.1337 | 28.9511 | 96.7546 | 7.6212 | 356.4607 | 471.1502 | 233.0626 | 30.6022 | 112.4341 | 8.4731 | 384.572 | 495.0564
HB-Mid | 4 | d | YB | BEAL | 18.7 | 400 | 18.7 | 1383.4939 | 189985.446 | 91151.8596 | 11786.889 | 29875.947 | 3324.7573 | 191678.8784 | 136139.4529 | 227.8796 | 29.4672 | 74.6899 | 8.3119 | 340.3486 | 479.1972 | 238.0197 | 31.1477 | 86.7937 | 9.241 | 365.202 | 503.5117 |  | HB-Mid | 4 | d | YB | BEAL | 18.7 | 400 | 18.7 | 1510.5743 | 207436.5008 | 93794.3087 | 12120.5872 | 41116.9202 | 3179.3741 | 198562.6132 | 150211.1903 | 234.4858 | 30.3015 | 102.7923 | 7.9484 | 375.528 | 496.4065 | 244.9197 | 32.0296 | 119.4502 | 8.8369 | 405.2364 | 521.5943
HB-Mid | 4 | b | YB | BEAL | 20.7 | 400 | 20.7 | 1457.7614 | 245294.0552 | 115042.662 | 14596.8098 | 39520.7699 | 4053.632 | 244861.4264 | 173213.8738 | 287.6067 | 36.492 | 98.8019 | 10.1341 | 433.0347 | 612.1536 | 300.4043 | 38.5732 | 114.8132 | 11.2668 | 465.0575 | 643.2143 |  | HB-Mid | 4 | b | YB | BEAL | 20.7 | 400 | 20.7 | 1593.7168 | 268170.9557 | 118427.3313 | 15016.2081 | 54646.076 | 3873.8352 | 253786.4228 | 191963.4507 | 296.0683 | 37.5405 | 136.6152 | 9.6846 | 479.9086 | 634.4661 | 309.2425 | 39.6815 | 158.7542 | 10.7671 | 518.4453 | 666.659
HB-Mid | 4 | d | YB | BEAL | 21.5 | 400 | 21.5 | 1486.1947 | 269781.7152 | 125475.0899 | 15808.2631 | 43838.7392 | 4365.2896 | 268270.3518 | 189487.3819 | 313.6877 | 39.5207 | 109.5968 | 10.9132 | 473.7185 | 670.6759 | 327.6459 | 41.7745 | 127.3574 | 12.1331 | 508.911 | 704.7061 |  | HB-Mid | 4 | d | YB | BEAL | 21.5 | 400 | 21.5 | 1625.9036 | 295142.4006 | 129195.1664 | 16265.9714 | 60766.1146 | 4170.2309 | 278124.2651 | 210397.4833 | 322.9879 | 40.6649 | 151.9153 | 10.4256 | 525.9937 | 695.3107 | 337.36 | 42.9841 | 176.5337 | 11.5909 | 568.4687 | 730.5908
HB-Mid | 4 | d | YB | BEAL | 25 | 400 | 25 | 1603.2856 | 393505.4862 | 177158.5145 | 21700.5915 | 65978.3059 | 5863.8618 | 385580.4432 | 270701.2737 | 442.8963 | 54.2515 | 164.9458 | 14.6597 | 676.7532 | 963.9511 | 462.6039 | 57.3454 | 191.6759 | 16.2983 | 727.9235 | 1012.8621 |  | HB-Mid | 4 | d | YB | BEAL | 25 | 400 | 25 | 1760.4908 | 432089.457 | 182630.0844 | 22355.1156 | 92690.0367 | 5591.3253 | 400336.4382 | 303266.5621 | 456.5752 | 55.8878 | 231.7251 | 13.9783 | 758.1664 | 1000.8411 | 476.8915 | 59.0751 | 269.277 | 15.5408 | 820.7844 | 1051.6239
HB-Mid | 4 | a | YB | BEAL | 27.7 | 400 | 27.7 | 1686.7138 | 508230.6277 | 223927.5498 | 26909.9208 | 86856.311 | 7170.0608 | 493280.8066 | 344863.8424 | 559.8189 | 67.2748 | 217.1408 | 17.9252 | 862.1596 | 1233.202 | 584.7292 | 71.1115 | 252.3293 | 19.9288 | 928.0988 | 1295.7749 |  | HB-Mid | 4 | a | YB | BEAL | 27.7 | 400 | 27.7 | 1858.3161 | 559936.7936 | 231095.2772 | 27751.0933 | 123515.6856 | 6825.1691 | 512847.9718 | 389187.2252 | 577.7382 | 69.3777 | 308.7892 | 17.0629 | 972.9681 | 1282.1199 | 603.4459 | 73.3343 | 358.8297 | 18.9702 | 1054.5802 | 1347.1749
HB-Mid | 1 | b | BE | FAGR | 2 | 125 | 2 | 620.5894 | 974.8195 | 442.2482 | 42.3807 | 292.2699 | 105.3693 | 1320.8715 | 882.2682 | 3.538 | 0.33905 | 2.3382 | 0.84295 | 7.0581 | 10.567 | 3.5575 | 0.34314 | 2.3617 | 0.85143 | 7.1137 | 10.6146 |  | HB-Mid | 1 | b | BE | FAGR | 2 | 125 | 2 | 433.1122 | 680.3311 | 529.025 | 38.1475 | 326.5477 | 95.1798 | 978.8579 | 988.9001 | 4.2322 | 0.30518 | 2.6124 | 0.76144 | 7.9112 | 7.8309 | 4.2555 | 0.30886 | 2.6386 | 0.76909 | 7.9721 | 7.8662
HB-Mid | 1 | b | BE | FAGR | 2 | 125 | 2 | 620.5894 | 974.8195 | 442.2482 | 42.3807 | 292.2699 | 105.3693 | 1320.8715 | 882.2682 | 3.538 | 0.33905 | 2.3382 | 0.84295 | 7.0581 | 10.567 | 3.5575 | 0.34314 | 2.3617 | 0.85143 | 7.1137 | 10.6146 |  | HB-Mid | 1 | b | BE | FAGR | 2 | 125 | 2 | 433.1122 | 680.3311 | 529.025 | 38.1475 | 326.5477 | 95.1798 | 978.8579 | 988.9001 | 4.2322 | 0.30518 | 2.6124 | 0.76144 | 7.9112 | 7.8309 | 4.2555 | 0.30886 | 2.6386 | 0.76909 | 7.9721 | 7.8662
HB-Mid | 1 | b | BE | FAGR | 2.5 | 125 | 2.5 | 656.0173 | 1610.1087 | 768.5104 | 69.2039 | 456.145 | 144.1328 | 2005.6324 | 1437.9921 | 6.1481 | 0.55363 | 3.6492 | 1.1531 | 11.5039 | 16.0451 | 6.182 | 0.56032 | 3.6858 | 1.1647 | 11.5928 | 16.1174 |  | HB-Mid | 1 | b | BE | FAGR | 2.5 | 125 | 2.5 | 493.9229 | 1212.2691 | 885.2126 | 63.6896 | 497.8593 | 133.0179 | 1583.2909 | 1579.7793 | 7.0817 | 0.50952 | 3.9829 | 1.0641 | 12.6382 | 12.6663 | 7.1208 | 0.51567 | 4.0229 | 1.0748 | 12.7342 | 12.7235
HB-Mid | 1 | a | BE | FAGR | 2.6 | 125 | 2.6 | 663.5736 | 1761.5528 | 846.182 | 75.4705 | 493.0087 | 152.3643 | 2161.4567 | 1567.0255 | 6.7695 | 0.60376 | 3.9441 | 1.2189 | 12.5362 | 17.2917 | 6.8068 | 0.61105 | 3.9837 | 1.2312 | 12.6327 | 17.3696 |  | HB-Mid | 1 | a | BE | FAGR | 2.6 | 125 | 2.6 | 505.4614 | 1341.821 | 969.044 | 69.6937 | 536.1664 | 141.0782 | 1722.9297 | 1715.9825 | 7.7524 | 0.55755 | 4.2893 | 1.1286 | 13.7279 | 13.7834 | 7.7951 | 0.56428 | 4.3324 | 1.14 | 13.8318 | 13.8456
HB-Mid | 1 | a | BE | FAGR | 3.2 | 125 | 3.2 | 714.8318 | 2874.5092 | 1399.1109 | 119.9039 | 740.7903 | 205.245 | 3249.1132 | 2465.0502 | 11.1929 | 0.95923 | 5.9263 | 1.642 | 19.7204 | 25.9929 | 11.2546 | 0.97081 | 5.9859 | 1.6585 | 19.8698 | 26.1101 |  | HB-Mid | 1 | a | BE | FAGR | 3.2 | 125 | 3.2 | 571.1921 | 2296.8998 | 1564.5196 | 112.287 | 793.8409 | 192.6305 | 2695.2447 | 2663.2779 | 12.5162 | 0.8983 | 6.3507 | 1.541 | 21.3062 | 21.562 | 12.5852 | 0.90914 | 6.4146 | 1.5565 | 21.4654 | 21.6592
HB-Mid | 1 | d | BE | FAGR | 3.4 | 125 | 3.4 | 734.7738 | 3335.58 | 1615.7065 | 137.4902 | 832.8221 | 224.265 | 3677.4284 | 2810.2838 | 12.9257 | 1.0999 | 6.6626 | 1.7941 | 22.4823 | 29.4194 | 12.9969 | 1.1132 | 6.7295 | 1.8122 | 22.6518 | 29.5521 |  | HB-Mid | 1 | d | BE | FAGR | 3.4 | 125 | 3.4 | 591.9488 | 2687.2117 | 1799.3757 | 129.0646 | 890.2155 | 210.9689 | 3071.4049 | 3029.6247 | 14.395 | 1.0325 | 7.1217 | 1.6878 | 24.237 | 24.5712 | 14.4744 | 1.045 | 7.1933 | 1.7047 | 24.4174 | 24.6821
HB-Mid | 1 | c | BE | FAGR | 3.4 | 125 | 3.4 | 734.7738 | 3335.58 | 1615.7065 | 137.4902 | 832.8221 | 224.265 | 3677.4284 | 2810.2838 | 12.9257 | 1.0999 | 6.6626 | 1.7941 | 22.4823 | 29.4194 | 12.9969 | 1.1132 | 6.7295 | 1.8122 | 22.6518 | 29.5521 |  | HB-Mid | 1 | c | BE | FAGR | 3.4 | 125 | 3.4 | 591.9488 | 2687.2117 | 1799.3757 | 129.0646 | 890.2155 | 210.9689 | 3071.4049 | 3029.6247 | 14.395 | 1.0325 | 7.1217 | 1.6878 | 24.237 | 24.5712 | 14.4744 | 1.045 | 7.1933 | 1.7047 | 24.4174 | 24.6821
HB-Mid | 1 | d | BE | FAGR | 3.9 | 125 | 3.9 | 791.7661 | 4729.1817 | 2224.0345 | 188.0908 | 1081.3918 | 275.0386 | 4917.5888 | 3768.5558 | 17.7923 | 1.5047 | 8.6511 | 2.2003 | 30.1484 | 39.3407 | 17.8904 | 1.5229 | 8.7381 | 2.2224 | 30.3738 | 39.5181 |  | HB-Mid | 1 | d | BE | FAGR | 3.9 | 125 | 3.9 | 641.7517 | 3833.1527 | 2469.3693 | 176.8786 | 1153.751 | 259.1773 | 4128.0431 | 4059.1763 | 19.755 | 1.415 | 9.23 | 2.0734 | 32.4734 | 33.0243 | 19.8639 | 1.4321 | 9.3228 | 2.0943 | 32.713 | 33.1733
HB-Mid | 1 | d | BE | FAGR | 4.5 | 125 | 4.5 | 872.4196 | 6937.6175 | 3074.387 | 262.2657 | 1411.6771 | 342.1222 | 6765.4106 | 5090.452 | 24.5951 | 2.0981 | 11.2934 | 2.737 | 40.7236 | 54.1233 | 24.7307 | 2.1235 | 11.4069 | 2.7645 | 41.0256 | 54.3674 |  | HB-Mid | 1 | d | BE | FAGR | 4.5 | 125 | 4.5 | 698.1656 | 5551.9223 | 3435.2731 | 245.7136 | 1512.0691 | 321.232 | 5619.1803 | 5514.2878 | 27.4822 | 1.9657 | 12.0966 | 2.5699 | 44.1143 | 44.9534 | 27.6338 | 1.9894 | 12.2181 | 2.5957 | 44.437 | 45.1562
HB-Mid | 1 | b-outer | BE | FAGR | 4.7 | 125 | 4.7 | 901.6684 | 7821.7233 | 3386.3509 | 290.441 | 1529.1193 | 365.9441 | 7475.8383 | 5571.8553 | 27.0908 | 2.3235 | 12.233 | 2.9276 | 44.5748 | 59.8067 | 27.2402 | 2.3516 | 12.3559 | 2.957 | 44.9047 | 60.0764 |  | HB-Mid | 1 | b-outer | BE | FAGR | 4.7 | 125 | 4.7 | 716.2717 | 6213.4582 | 3797.7796 | 271.5243 | 1641.591 | 342.8837 | 6171.2179 | 6053.7786 | 30.3822 | 2.1722 | 13.1327 | 2.7431 | 48.4302 | 49.3697 | 30.5498 | 2.1984 | 13.2647 | 2.7706 | 48.7836 | 49.5924
HB-Mid | 1 | d | BE | FAGR | 4.7 | 125 | 4.7 | 901.6684 | 7821.7233 | 3386.3509 | 290.441 | 1529.1193 | 365.9441 | 7475.8383 | 5571.8553 | 27.0908 | 2.3235 | 12.233 | 2.9276 | 44.5748 | 59.8067 | 27.2402 | 2.3516 | 12.3559 | 2.957 | 44.9047 | 60.0764 |  | HB-Mid | 1 | d | BE | FAGR | 4.7 | 125 | 4.7 | 716.2717 | 6213.4582 | 3797.7796 | 271.5243 | 1641.591 | 342.8837 | 6171.2179 | 6053.7786 | 30.3822 | 2.1722 | 13.1327 | 2.7431 | 48.4302 | 49.3697 | 30.5498 | 2.1984 | 13.2647 | 2.7706 | 48.7836 | 49.5924
HB-Mid | 1 | a | BE | FAGR | 5.4 | 125 | 5.4 | 1010.4726 | 11571.0282 | 4590.6309 | 403.3174 | 1968.2994 | 454.7898 | 10357.1962 | 7417.0375 | 36.725 | 3.2265 | 15.7464 | 3.6383 | 59.3363 | 82.8576 | 36.9276 | 3.2655 | 15.9046 | 3.6749 | 59.7726 | 83.2313 |  | HB-Mid | 1 | a | BE | FAGR | 5.4 | 125 | 5.4 | 777.2823 | 8900.7418 | 5231.5744 | 373.5154 | 2134.1464 | 422.2704 | 8323.5492 | 8161.5065 | 41.8526 | 2.9881 | 17.0732 | 3.3782 | 65.2921 | 66.5884 | 42.0834 | 3.0242 | 17.2448 | 3.4121 | 65.7645 | 66.8887
HB-Mid | 1 | d | BE | FAGR | 7.6 | 125 | 7.6 | 1384.6575 | 31407.2156 | 9542.3133 | 914.1764 | 3625.463 | 784.1839 | 23783.2079 | 14866.1366 | 76.3385 | 7.3134 | 29.0037 | 6.2735 | 118.9291 | 190.2657 | 76.7595 | 7.4017 | 29.2952 | 6.3365 | 119.7929 | 191.1238 |  | HB-Mid | 1 | d | BE | FAGR | 7.6 | 125 | 7.6 | 950.5291 | 21560.1857 | 11508.9832 | 818.8961 | 4071.343 | 705.0508 | 17384.1432 | 17104.2731 | 92.0719 | 6.5512 | 32.5707 | 5.6404 | 136.8342 | 139.0731 | 92.5797 | 6.6303 | 32.8981 | 5.6971 | 137.8051 | 139.7004
HB-Mid | 1 | a | BE | FAGR | 8.6 | 125 | 8.6 | 1561.7928 | 45360.7479 | 12393.8722 | 1231.3812 | 4512.881 | 956.7329 | 32298.6624 | 19094.8674 | 99.151 | 9.851 | 36.103 | 7.6539 | 152.7589 | 258.3893 | 99.6978 | 9.97 | 36.4659 | 7.7308 | 153.8645 | 259.5547 |  | HB-Mid | 1 | a | BE | FAGR | 8.6 | 125 | 8.6 | 1022.2897 | 29691.4076 | 15306.924 | 1087.7847 | 5142.8289 | 848.6872 | 22690.505 | 22386.2248 | 122.4554 | 8.7023 | 41.1426 | 6.7895 | 179.0898 | 181.524 | 123.1308 | 8.8073 | 41.5561 | 6.8577 | 180.3519 | 182.3427
HB-Mid | 1 | b | SM | ACSA | 2.4 | 125 | 2.4 | 602.7261 | 1363.3344 | 735.0759 | 135.9439 | 177.1776 | 171.2857 | 1245.9685 | 1219.4831 | 5.8806 | 1.0876 | 1.4174 | 1.3703 | 9.7559 | 9.9677 | 5.8953 | 1.0914 | 1.4388 | 1.391 | 9.8165 | 9.9727 |  | HB-Mid | 1 | b | SM | ACSA | 2.4 | 125 | 2.4 | 534.0559 | 1208.006 | 751.7798 | 125.7195 | 209.5654 | 147.9603 | 1254.8458 | 1235.0249 | 6.0142 | 1.0058 | 1.6765 | 1.1837 | 9.8802 | 10.0388 | 6.0293 | 1.0093 | 1.7019 | 1.2016 | 9.942 | 10.0438
HB-Mid | 1 | b | SM | ACSA | 3.8 | 125 | 3.8 | 797.5169 | 4522.3792 | 2346.1691 | 379.9994 | 574.8308 | 333.629 | 3789.0243 | 3634.6283 | 18.7694 | 3.04 | 4.5986 | 2.669 | 29.077 | 30.3122 | 18.8163 | 3.0507 | 4.6681 | 2.7094 | 29.2445 | 30.3274 |  | HB-Mid | 1 | b | SM | ACSA | 3.8 | 125 | 3.8 | 730.7166 | 4143.5829 | 2384.6047 | 359.1085 | 649.0343 | 300.1145 | 3808.5281 | 3692.862 | 19.0768 | 2.8729 | 5.1923 | 2.4009 | 29.5429 | 30.4682 | 19.1246 | 2.8829 | 5.2707 | 2.4372 | 29.7155 | 30.4835
HB-Mid | 1 | b-outer | SM | ACSA | 4 | 125 | 4 | 824.3248 | 5179.3854 | 2669.7688 | 426.6966 | 653.8918 | 360.1891 | 4289.3992 | 4110.5462 | 21.3582 | 3.4136 | 5.2311 | 2.8815 | 32.8844 | 34.3152 | 21.4116 | 3.4255 | 5.3102 | 2.9251 | 33.0724 | 34.3324 |  | HB-Mid | 1 | b-outer | SM | ACSA | 4 | 125 | 4 | 756.7414 | 4754.7462 | 2712.5309 | 403.743 | 736.3217 | 324.7658 | 4310.9892 | 4177.3614 | 21.7002 | 3.2299 | 5.8906 | 2.5981 | 33.4189 | 34.4879 | 21.7546 | 3.2413 | 5.9796 | 2.6374 | 33.6128 | 34.5052
HB-Mid | 1 | c | STM | ACSA | 4.9 | 125 | 4.9 | 944.2196 | 8902.7681 | 4447.1994 | 677.1322 | 1081.2541 | 490.6487 | 7004.8883 | 6696.2345 | 35.5776 | 5.4171 | 8.65 | 3.9252 | 53.5699 | 56.0391 | 35.6667 | 5.4361 | 8.7808 | 3.9845 | 53.868 | 56.0671 |  | HB-Mid | 1 | c | STM | ACSA | 4.9 | 125 | 4.9 | 869.1207 | 8194.6824 | 4516.1936 | 641.812 | 1213.0602 | 443.825 | 7039.0448 | 6814.8909 | 36.1295 | 5.1345 | 9.7045 | 3.5506 | 54.5191 | 56.3124 | 36.22 | 5.1525 | 9.8511 | 3.6043 | 54.8279 | 56.3405
HB-Mid | 1 | a | STM | ACSA | 8.7 | 125 | 8.7 | 1442.1631 | 42865.9803 | 18698.9124 | 2564.9027 | 4246.7855 | 1233.738 | 27986.8458 | 26744.3386 | 149.5913 | 20.5192 | 33.9743 | 9.8699 | 213.9547 | 223.8948 | 149.9657 | 20.5912 | 34.4877 | 10.0191 | 215.0637 | 224.0067 |  | HB-Mid | 1 | a | STM | ACSA | 8.7 | 125 | 8.7 | 1285.8367 | 38219.4287 | 19101.7151 | 2381.5624 | 4979.8626 | 1073.7919 | 28175.9465 | 27536.932 | 152.8137 | 19.0525 | 39.8389 | 8.5903 | 220.2955 | 225.4076 | 153.1962 | 19.1193 | 40.441 | 8.7202 | 221.4767 | 225.5203
HB-Mid | 1 | b | YB | BEAL | 2.6 | 125 | 2.6 | 303.2187 | 804.9382 | 1297.2896 | 70.0264 | 320.7934 | 201.577 | 1484.9907 | 1889.6864 | 10.3783 | 0.56021 | 2.5663 | 1.6126 | 15.1175 | 11.8799 | 10.4043 | 0.57727 | 2.6051 | 1.6617 | 15.2484 | 11.9037 |  | HB-Mid | 1 | b | YB | BEAL | 2.6 | 125 | 2.6 | 539.0448 | 1430.9731 | 1300.6186 | 89.5167 | 389.8058 | 123.2301 | 1563.5256 | 1903.1712 | 10.4049 | 0.71613 | 3.1184 | 0.98584 | 15.2254 | 12.5082 | 10.431 | 0.73794 | 3.1656 | 1.0159 | 15.3504 | 12.5332
HB-Mid | 1 | d | YB | BEAL | 3.6 | 125 | 3.6 | 436.0089 | 2219.0151 | 3244.5316 | 177.0553 | 560.1973 | 268.2777 | 3128.6382 | 4250.0619 | 25.9563 | 1.4164 | 4.4816 | 2.1462 | 34.0005 | 25.0291 | 26.0212 | 1.4596 | 4.5493 | 2.2116 | 34.2417 | 25.0792 |  | HB-Mid | 1 | d | YB | BEAL | 3.6 | 125 | 3.6 | 672.922 | 3424.7558 | 3250.8096 | 213.0817 | 648.888 | 185.0879 | 3252.647 | 4297.8673 | 26.0065 | 1.7047 | 5.1911 | 1.4807 | 34.3829 | 26.0212 | 26.0716 | 1.7566 | 5.2696 | 1.5258 | 34.6235 | 26.0733
HB-Mid | 1 | c | YB | BEAL | 4 | 125 | 4 | 478.092 | 3003.9406 | 4365.1448 | 236.4933 | 665.2515 | 300.7692 | 3973.25 | 5567.6588 | 34.9212 | 1.8919 | 5.322 | 2.4062 | 44.5413 | 31.786 | 35.0086 | 1.9496 | 5.4024 | 2.4794 | 44.84 | 31.8496 |  | HB-Mid | 1 | c | YB | BEAL | 4 | 125 | 4 | 723.0299 | 4542.9306 | 4373.1953 | 282.1564 | 765.2898 | 211.1422 | 4123.2251 | 5631.7837 | 34.9856 | 2.2573 | 6.1223 | 1.6891 | 45.0543 | 32.9858 | 35.0731 | 2.326 | 6.2148 | 1.7406 | 45.3546 | 33.0518
HB-Mid | 1 | c | YB | BEAL | 4.3 | 125 | 4.3 | 504.4653 | 3662.9255 | 5350.8403 | 287.3012 | 746.1365 | 327.9899 | 4677.5387 | 6712.2679 | 42.8067 | 2.2984 | 5.9691 | 2.6239 | 53.6981 | 37.4203 | 42.9139 | 2.3684 | 6.0593 | 2.7038 | 54.0454 | 37.4952 |  | HB-Mid | 1 | c | YB | BEAL | 4.3 | 125 | 4.3 | 759.5676 | 5515.2251 | 5360.6037 | 342.1318 | 857.0607 | 231.119 | 4852.1866 | 6790.9152 | 42.8848 | 2.7371 | 6.8565 | 1.849 | 54.3273 | 38.8175 | 42.9922 | 2.8204 | 6.9601 | 1.9053 | 54.678 | 38.8952
HB-Mid | 1 | b | YB | BEAL | 5 | 125 | 5 | 549.8356 | 5397.9983 | 8180.438 | 426.3883 | 939.5907 | 401.7332 | 6558.6141 | 9948.1503 | 65.4435 | 3.4111 | 7.5167 | 3.2139 | 79.5852 | 52.4689 | 65.6073 | 3.515 | 7.6303 | 3.3117 | 80.0644 | 52.574 |  | HB-Mid | 1 | b | YB | BEAL | 5 | 125 | 5 | 841.8154 | 8264.5037 | 8195.9738 | 511.3933 | 1085.393 | 279.0696 | 6813.676 | 10071.8298 | 65.5678 | 4.0911 | 8.6831 | 2.2326 | 80.5746 | 54.5094 | 65.7319 | 4.2157 | 8.8144 | 2.3005 | 81.0626 | 54.6185
HB-Mid | 1 | b-outer | YB | BEAL | 5.4 | 125 | 5.4 | 567.4256 | 6497.6502 | 10158.366 | 518.791 | 1052.4361 | 450.3061 | 7784.5433 | 12179.8993 | 81.2669 | 4.1503 | 8.4195 | 3.6024 | 97.4392 | 62.2763 | 81.4703 | 4.2767 | 8.5467 | 3.7122 | 98.006 | 62.401 |  | HB-Mid | 1 | b-outer | YB | BEAL | 5.4 | 125 | 5.4 | 887.1578 | 10158.9368 | 10178.6091 | 627.8116 | 1224.415 | 307.2502 | 8102.4872 | 12338.0859 | 81.4289 | 5.0225 | 9.7953 | 2.458 | 98.7047 | 64.8199 | 81.6327 | 5.1755 | 9.9434 | 2.5329 | 99.2844 | 64.9497
HB-Mid | 1 | b-outer | YB | BEAL | 5.5 | 125 | 5.5 | 571.0788 | 6783.9296 | 10696.5718 | 543.3764 | 1080.8845 | 463.1604 | 8108.3834 | 12783.9932 | 85.5726 | 4.347 | 8.6471 | 3.7053 | 102.2719 | 64.8671 | 85.7868 | 4.4794 | 8.7778 | 3.8181 | 102.8621 | 64.9969 |  | HB-Mid | 1 | b-outer | YB | BEAL | 5.5 | 125 | 5.5 | 898.3241 | 10671.3238 | 10718.1781 | 659.2749 | 1260.1086 | 314.3789 | 8444.1592 | 12951.9405 | 85.7454 | 5.2742 | 10.0809 | 2.515 | 103.6155 | 67.5533 | 85.9601 | 5.4348 | 10.2332 | 2.5916 | 104.2197 | 67.6885
HB-Mid | 1 | d | YB | BEAL | 5.7 | 125 | 5.7 | 577.6243 | 7369.7896 | 11827.3188 | 594.347 | 1138.0633 | 489.703 | 8777.0454 | 14049.4322 | 94.6186 | 4.7548 | 9.1045 | 3.9176 | 112.3955 | 70.2164 | 94.8554 | 4.8996 | 9.2421 | 4.0369 | 113.034 | 70.3569 |  | HB-Mid | 1 | d | YB | BEAL | 5.7 | 125 | 5.7 | 920.4649 | 11744.0208 | 11851.8929 | 725.1143 | 1332.6007 | 328.7332 | 9151.121 | 14238.3411 | 94.8151 | 5.8009 | 10.6608 | 2.6299 | 113.9067 | 73.209 | 95.0525 | 5.9776 | 10.8219 | 2.71 | 114.5619 | 73.3555
HB-Mid | 1 | b | YB | BEAL | 5.8 | 125 | 5.8 | 580.5508 | 7669.3072 | 12420.3899 | 620.7382 | 1166.7941 | 503.3857 | 9121.9117 | 14711.3078 | 99.3631 | 4.9659 | 9.3344 | 4.0271 | 117.6905 | 72.9753 | 99.6118 | 5.1171 | 9.4754 | 4.1497 | 118.3541 | 73.1214 |  | HB-Mid | 1 | b | YB | BEAL | 5.8 | 125 | 5.8 | 931.4423 | 12304.7228 | 12446.5733 | 759.5137 | 1369.3934 | 335.958 | 9516.4816 | 14911.4384 | 99.5726 | 6.0761 | 10.9551 | 2.6877 | 119.2915 | 76.1319 | 99.8218 | 6.2612 | 11.1207 | 2.7695 | 119.9732 | 76.2843
HB-Mid | 1 | b | YB | BEAL | 6.2 | 125 | 6.2 | 590.3025 | 8910.8246 | 14983.4668 | 732.416 | 1282.6698 | 560.7964 | 10572.134 | 17559.349 | 119.8677 | 5.8593 | 10.2614 | 4.4864 | 140.4748 | 84.5771 | 120.1678 | 6.0378 | 10.4164 | 4.623 | 141.245 | 84.7464 |  | HB-Mid | 1 | b | YB | BEAL | 6.2 | 125 | 6.2 | 974.7644 | 14714.4119 | 15016.9801 | 907.2435 | 1520.1463 | 365.1654 | 11057.9264 | 17809.5353 | 120.1358 | 7.2579 | 12.1612 | 2.9213 | 142.4763 | 88.4634 | 120.4366 | 7.479 | 12.345 | 3.0103 | 143.2708 | 88.6405
HB-Mid | 1 | c | YB | BEAL | 6.2 | 125 | 6.2 | 590.3025 | 8910.8246 | 14983.4668 | 732.416 | 1282.6698 | 560.7964 | 10572.134 | 17559.349 | 119.8677 | 5.8593 | 10.2614 | 4.4864 | 140.4748 | 84.5771 | 120.1678 | 6.0378 | 10.4164 | 4.623 | 141.245 | 84.7464 |  | HB-Mid | 1 | c | YB | BEAL | 6.2 | 125 | 6.2 | 974.7644 | 14714.4119 | 15016.9801 | 907.2435 | 1520.1463 | 365.1654 | 11057.9264 | 17809.5353 | 120.1358 | 7.2579 | 12.1612 | 2.9213 | 142.4763 | 88.4634 | 120.4366 | 7.479 | 12.345 | 3.0103 | 143.2708 | 88.6405
HB-Mid | 1 | d | YB | BEAL | 6.9 | 125 | 6.9 | 601.691 | 11249.4572 | 20243.509 | 951.9032 | 1489.1983 | 671.222 | 13385.8203 | 23355.8326 | 161.9481 | 7.6152 | 11.9136 | 5.3698 | 186.8467 | 107.0866 | 162.3534 | 7.8471 | 12.0936 | 5.5333 | 187.8275 | 107.301 |  | HB-Mid | 1 | d | YB | BEAL | 6.9 | 125 | 6.9 | 1048.4996 | 19603.1709 | 20293.6511 | 1206.5153 | 1797.3708 | 417.4086 | 14068.5489 | 23714.9458 | 162.3492 | 9.6521 | 14.379 | 3.3393 | 189.7196 | 112.5484 | 162.7556 | 9.9461 | 14.5963 | 3.441 | 190.7389 | 112.7737
HB-Mid | 1 | c | YB | BEAL | 7.2 | 125 | 7.2 | 604.9976 | 12316.2501 | 22817.6576 | 1055.5759 | 1579.1979 | 722.2901 | 14700.6236 | 26174.7215 | 182.5413 | 8.4446 | 12.6336 | 5.7783 | 209.3978 | 117.605 | 182.9982 | 8.7018 | 12.8245 | 5.9543 | 210.4788 | 117.8404 |  | HB-Mid | 1 | c | YB | BEAL | 7.2 | 125 | 7.2 | 1079.3638 | 21973.1703 | 22876.5736 | 1351.4224 | 1921.2447 | 440.2158 | 15483.012 | 26589.4565 | 183.0126 | 10.8114 | 15.37 | 3.5217 | 212.7157 | 123.8641 | 183.4707 | 11.1406 | 15.6022 | 3.629 | 213.8426 | 124.1121
HB-Mid | 1 | d | YB | BEAL | 7.5 | 125 | 7.5 | 607.6143 | 13421.7895 | 25593.6399 | 1165.1417 | 1670.0971 | 775.5438 | 16081.5762 | 29204.4225 | 204.7491 | 9.3211 | 13.3608 | 6.2044 | 233.6354 | 128.6526 | 205.2616 | 9.605 | 13.5627 | 6.3933 | 234.8226 | 128.9102 |  | HB-Mid | 1 | d | YB | BEAL | 7.5 | 125 | 7.5 | 1109.8212 | 24515.1991 | 25662.411 | 1506.7398 | 2048.0754 | 463.2619 | 16973.1678 | 29680.4881 | 205.2993 | 12.0539 | 16.3846 | 3.7061 | 237.4439 | 135.7853 | 205.8132 | 12.421 | 16.6322 | 3.819 | 238.6854 | 136.0572
HB-Mid | 1 | b | YB | BEAL | 7.7 | 125 | 7.7 | 609.0401 | 14180.3599 | 27559.7846 | 1241.5023 | 1731.1966 | 812.2442 | 17039.2173 | 31344.7276 | 220.4783 | 9.932 | 13.8496 | 6.498 | 250.7578 | 136.3137 | 221.0302 | 10.2345 | 14.0589 | 6.6958 | 252.0194 | 136.5866 |  | HB-Mid | 1 | b | YB | BEAL | 7.7 | 125 | 7.7 | 1129.9107 | 26307.8568 | 27635.7587 | 1616.21 | 2134.246 | 478.7551 | 18009.0425 | 31864.9697 | 221.0861 | 12.9297 | 17.074 | 3.83 | 254.9198 | 144.0723 | 221.6395 | 13.3234 | 17.332 | 3.9467 | 256.2416 | 144.3608
HB-Mid | 1 | d | YB | BEAL | 9 | 125 | 9 | 614.0346 | 19531.5967 | 42737.3082 | 1804.2998 | 2137.9902 | 1073.6088 | 23996.0515 | 47753.207 | 341.8985 | 14.4344 | 17.1039 | 8.5889 | 382.0257 | 191.9684 | 342.7543 | 14.874 | 17.3624 | 8.8504 | 383.8411 | 192.3527 |  | HB-Mid | 1 | d | YB | BEAL | 9 | 125 | 9 | 1256.691 | 39973.6123 | 42873.8678 | 2449.3807 | 2724.8573 | 581.8394 | 25585.8523 | 48629.9452 | 342.9909 | 19.595 | 21.7989 | 4.6547 | 389.0396 | 204.6868 | 343.8495 | 20.1918 | 22.1283 | 4.7965 | 390.9661 | 205.0966
HB-Mid | 1 | d | YB | BEAL | 9 | 125 | 9 | 614.0346 | 19531.5967 | 42737.3082 | 1804.2998 | 2137.9902 | 1073.6088 | 23996.0515 | 47753.207 | 341.8985 | 14.4344 | 17.1039 | 8.5889 | 382.0257 | 191.9684 | 342.7543 | 14.874 | 17.3624 | 8.8504 | 383.8411 | 192.3527 |  | HB-Mid | 1 | d | YB | BEAL | 9 | 125 | 9 | 1256.691 | 39973.6123 | 42873.8678 | 2449.3807 | 2724.8573 | 581.8394 | 25585.8523 | 48629.9452 | 342.9909 | 19.595 | 21.7989 | 4.6547 | 389.0396 | 204.6868 | 343.8495 | 20.1918 | 22.1283 | 4.7965 | 390.9661 | 205.0966
HB-Mid | 2 | b-outer | BE | FAGR | 2.1 | 125 | 2.1 | 627.4719 | 1086.6576 | 499.3193 | 47.1619 | 322.2565 | 112.8041 | 1445.8393 | 981.5418 | 3.9946 | 0.3773 | 2.5781 | 0.90243 | 7.8523 | 11.5667 | 4.0166 | 0.38185 | 2.604 | 0.9115 | 7.9139 | 11.6189 |  | HB-Mid | 2 | b-outer | BE | FAGR | 2.1 | 125 | 2.1 | 445.7345 | 771.9244 | 592.0521 | 42.6715 | 358.0919 | 102.4068 | 1087.3831 | 1095.2223 | 4.7364 | 0.34137 | 2.8647 | 0.81925 | 8.7618 | 8.6991 | 4.7625 | 0.34549 | 2.8935 | 0.82749 | 8.829 | 8.7383
HB-Mid | 2 | d | BE | FAGR | 3.7 | 125 | 3.7 | 767.7504 | 4127.4647 | 1969.4948 | 166.6772 | 978.9178 | 254.1694 | 4390.8941 | 3369.2592 | 15.756 | 1.3334 | 7.8313 | 2.0334 | 26.9541 | 35.1272 | 15.8429 | 1.3495 | 7.91 | 2.0538 | 27.1562 | 35.2856 |  | HB-Mid | 2 | d | BE | FAGR | 3.7 | 125 | 3.7 | 622.1653 | 3344.7922 | 2186.9627 | 156.7326 | 1044.4827 | 239.4984 | 3685.3159 | 3627.6764 | 17.4957 | 1.2539 | 8.3559 | 1.916 | 29.0214 | 29.4825 | 17.5922 | 1.269 | 8.4398 | 1.9352 | 29.2363 | 29.6155
HB-Mid | 2 | d | BE | FAGR | 4.7 | 125 | 4.7 | 901.6684 | 7821.7233 | 3386.3509 | 290.441 | 1529.1193 | 365.9441 | 7475.8383 | 5571.8553 | 27.0908 | 2.3235 | 12.233 | 2.9276 | 44.5748 | 59.8067 | 27.2402 | 2.3516 | 12.3559 | 2.957 | 44.9047 | 60.0764 |  | HB-Mid | 2 | d | BE | FAGR | 4.7 | 125 | 4.7 | 716.2717 | 6213.4582 | 3797.7796 | 271.5243 | 1641.591 | 342.8837 | 6171.2179 | 6053.7786 | 30.3822 | 2.1722 | 13.1327 | 2.7431 | 48.4302 | 49.3697 | 30.5498 | 2.1984 | 13.2647 | 2.7706 | 48.7836 | 49.5924
HB-Mid | 2 | b | SM | ACSA | 3.1 | 125 | 3.1 | 702.3404 | 2650.519 | 1403.7493 | 240.5175 | 342.6848 | 247.3987 | 2315.2541 | 2234.3503 | 11.23 | 1.9241 | 2.7415 | 1.9792 | 17.8748 | 18.522 | 11.2581 | 1.9309 | 2.7829 | 2.0091 | 17.981 | 18.5313 |  | HB-Mid | 2 | b | SM | ACSA | 3.1 | 125 | 3.1 | 635.9476 | 2399.9634 | 1429.8832 | 225.5642 | 393.3234 | 219.3844 | 2328.7875 | 2268.1551 | 11.4391 | 1.8045 | 3.1466 | 1.7551 | 18.1452 | 18.6303 | 11.4677 | 1.8108 | 3.1941 | 1.7816 | 18.2543 | 18.6396
HB-Mid | 2 | b-outer | SM | ACSA | 3.6 | 125 | 3.6 | 770.5824 | 3921.7865 | 2047.2484 | 336.4053 | 501.4763 | 307.9337 | 3324.5474 | 3193.0636 | 16.378 | 2.6912 | 4.0118 | 2.4635 | 25.5445 | 26.5964 | 16.419 | 2.7007 | 4.0724 | 2.5007 | 25.6928 | 26.6097 |  | HB-Mid | 2 | b-outer | SM | ACSA | 3.6 | 125 | 3.6 | 704.2527 | 3584.2096 | 2081.7659 | 317.3912 | 568.2038 | 276.1529 | 3342.157 | 3243.5138 | 16.6541 | 2.5391 | 4.5456 | 2.2092 | 25.9481 | 26.7373 | 16.6958 | 2.548 | 4.6143 | 2.2426 | 26.1008 | 26.7506
HB-Mid | 2 | a | SM | ACSA | 3.6 | 125 | 3.6 | 770.5824 | 3921.7865 | 2047.2484 | 336.4053 | 501.4763 | 307.9337 | 3324.5474 | 3193.0636 | 16.378 | 2.6912 | 4.0118 | 2.4635 | 25.5445 | 26.5964 | 16.419 | 2.7007 | 4.0724 | 2.5007 | 25.6928 | 26.6097 |  | HB-Mid | 2 | a | SM | ACSA | 3.6 | 125 | 3.6 | 704.2527 | 3584.2096 | 2081.7659 | 317.3912 | 568.2038 | 276.1529 | 3342.157 | 3243.5138 | 16.6541 | 2.5391 | 4.5456 | 2.2092 | 25.9481 | 26.7373 | 16.6958 | 2.548 | 4.6143 | 2.2426 | 26.1008 | 26.7506
HB-Mid | 2 | a | SM | ACSA | 3.8 | 125 | 3.8 | 797.5169 | 4522.3792 | 2346.1691 | 379.9994 | 574.8308 | 333.629 | 3789.0243 | 3634.6283 | 18.7694 | 3.04 | 4.5986 | 2.669 | 29.077 | 30.3122 | 18.8163 | 3.0507 | 4.6681 | 2.7094 | 29.2445 | 30.3274 |  | HB-Mid | 2 | a | SM | ACSA | 3.8 | 125 | 3.8 | 730.7166 | 4143.5829 | 2384.6047 | 359.1085 | 649.0343 | 300.1145 | 3808.5281 | 3692.862 | 19.0768 | 2.8729 | 5.1923 | 2.4009 | 29.5429 | 30.4682 | 19.1246 | 2.8829 | 5.2707 | 2.4372 | 29.7155 | 30.4835
HB-Mid | 2 | d | SM | ACSA | 4.2 | 125 | 4.2 | 851.0448 | 5895.3678 | 3018.6526 | 476.5691 | 738.7 | 387.6247 | 4826.4208 | 4621.5464 | 24.1492 | 3.8126 | 5.9096 | 3.101 | 36.9724 | 38.6114 | 24.2097 | 3.8259 | 5.9989 | 3.1479 | 37.1824 | 38.6307 |  | HB-Mid | 2 | d | SM | ACSA | 4.2 | 125 | 4.2 | 782.3558 | 5419.5442 | 3066.2123 | 451.3375 | 830.2201 | 350.0908 | 4850.3188 | 4697.8606 | 24.5297 | 3.6107 | 6.6418 | 2.8007 | 37.5829 | 38.8026 | 24.5911 | 3.6234 | 6.7421 | 2.8431 | 37.7997 | 38.822
HB-Mid | 2 | a | SM | ACSA | 4.3 | 125 | 4.3 | 864.3814 | 6276.2783 | 3202.7601 | 502.7184 | 783.2702 | 401.6737 | 5108.9019 | 4890.4223 | 25.6221 | 4.0217 | 6.2662 | 3.2134 | 39.1234 | 40.8712 | 25.6862 | 4.0358 | 6.3609 | 3.262 | 39.3449 | 40.8917 |  | HB-Mid | 2 | a | SM | ACSA | 4.3 | 125 | 4.3 | 795.0172 | 5772.6247 | 3252.9153 | 476.2576 | 879.6956 | 363.0011 | 5134.0464 | 4971.8696 | 26.0233 | 3.8101 | 7.0376 | 2.904 | 39.775 | 41.0724 | 26.0885 | 3.8234 | 7.1439 | 2.9479 | 40.0037 | 41.0929
HB-Mid | 2 | b-outer | SM | ACSA | 4.7 | 125 | 4.7 | 917.6309 | 7960.194 | 4005.2947 | 615.6023 | 976.0799 | 460.0959 | 6334.0176 | 6057.0729 | 32.0424 | 4.9248 | 7.8086 | 3.6808 | 48.4566 | 50.6721 | 32.1226 | 4.9421 | 7.9267 | 3.7364 | 48.7277 | 50.6975 |  | HB-Mid | 2 | b-outer | SM | ACSA | 4.7 | 125 | 4.7 | 844.7578 | 7328.0396 | 4067.3338 | 583.5412 | 1094.8654 | 416.2542 | 6364.8537 | 6161.9946 | 32.5387 | 4.6683 | 8.7589 | 3.33 | 49.296 | 50.9188 | 32.6201 | 4.6847 | 8.8913 | 3.3804 | 49.5765 | 50.9443
HB-Mid | 2 | a | SM | ACSA | 5.6 | 125 | 5.6 | 1037.1499 | 12772.5458 | 6216.4012 | 920.2467 | 1495.9574 | 604.61 | 9670.2832 | 9237.2153 | 49.7312 | 7.362 | 11.9677 | 4.8369 | 73.8977 | 77.3623 | 49.8557 | 7.3878 | 12.1485 | 4.91 | 74.302 | 77.401 |  | HB-Mid | 2 | a | SM | ACSA | 5.6 | 125 | 5.6 | 952.0204 | 11724.1721 | 6316.0902 | 870.6858 | 1684.7775 | 545.0814 | 9719.0155 | 9416.6349 | 50.5287 | 6.9655 | 13.4782 | 4.3607 | 75.3331 | 77.7521 | 50.6552 | 6.9899 | 13.6819 | 4.4266 | 75.7536 | 77.791
HB-Mid | 2 | b-outer | SM | ACSA | 7.4 | 125 | 7.4 | 1274.137 | 27399.298 | 12483.5895 | 1756.9409 | 2905.7801 | 946.1914 | 18944.4598 | 18092.5019 | 99.8687 | 14.0555 | 23.2462 | 7.5695 | 144.74 | 151.5557 | 100.1187 | 14.1048 | 23.5976 | 7.6839 | 145.505 | 151.6315 |  | HB-Mid | 2 | b-outer | SM | ACSA | 7.4 | 125 | 7.4 | 1151.4119 | 24760.1944 | 12720.6727 | 1645.6037 | 3344.337 | 837.0427 | 19057.4081 | 18547.6561 | 101.7654 | 13.1648 | 26.7547 | 6.6963 | 148.3812 | 152.4593 | 102.0201 | 13.211 | 27.159 | 6.7975 | 149.1877 | 152.5355
HB-Mid | 2 | b-outer | SM | ACSA | 7.7 | 125 | 7.7 | 1313.1817 | 30574.9794 | 13786.2582 | 1927.6965 | 3190.577 | 1009.6116 | 20849.7918 | 19914.1432 | 110.2901 | 15.4216 | 25.5246 | 8.0769 | 159.3131 | 166.7983 | 110.5661 | 15.4756 | 25.9104 | 8.199 | 160.1511 | 166.8818 |  | HB-Mid | 2 | b-outer | SM | ACSA | 7.7 | 125 | 7.7 | 1183.058 | 27545.2909 | 14056.0956 | 1801.9586 | 3687.7985 | 889.8345 | 20977.8798 | 20435.6872 | 112.4488 | 14.4157 | 29.5024 | 7.1187 | 163.4855 | 167.823 | 112.7302 | 14.4662 | 29.9483 | 7.2263 | 164.371 | 167.907
HB-Mid | 2 | c | YB | BEAL | 3.6 | 125 | 3.6 | 436.0089 | 2219.0151 | 3244.5316 | 177.0553 | 560.1973 | 268.2777 | 3128.6382 | 4250.0619 | 25.9563 | 1.4164 | 4.4816 | 2.1462 | 34.0005 | 25.0291 | 26.0212 | 1.4596 | 4.5493 | 2.2116 | 34.2417 | 25.0792 |  | HB-Mid | 2 | c | YB | BEAL | 3.6 | 125 | 3.6 | 672.922 | 3424.7558 | 3250.8096 | 213.0817 | 648.888 | 185.0879 | 3252.647 | 4297.8673 | 26.0065 | 1.7047 | 5.1911 | 1.4807 | 34.3829 | 26.0212 | 26.0716 | 1.7566 | 5.2696 | 1.5258 | 34.6235 | 26.0733
HB-Mid | 2 | b-outer | YB | BEAL | 3.7 | 125 | 3.7 | 447.253 | 2404.4545 | 3504.7855 | 191.0196 | 586.1019 | 276.0186 | 3329.6947 | 4557.9255 | 28.0383 | 1.5282 | 4.6888 | 2.2081 | 36.4634 | 26.6376 | 28.1085 | 1.5747 | 4.7597 | 2.2754 | 36.7182 | 26.6909 |  | HB-Mid | 2 | b-outer | YB | BEAL | 3.7 | 125 | 3.7 | 685.6083 | 3685.8648 | 3511.461 | 229.2227 | 677.3356 | 191.5368 | 3459.5697 | 4609.5561 | 28.0917 | 1.8338 | 5.4187 | 1.5323 | 36.8764 | 27.6766 | 28.162 | 1.8896 | 5.5006 | 1.579 | 37.1312 | 27.732
HB-Mid | 2 | b | YB | BEAL | 4.4 | 125 | 4.4 | 512.2776 | 3894.6692 | 5708.5654 | 305.4141 | 773.4084 | 337.6398 | 4925.8372 | 7125.0277 | 45.6685 | 2.4433 | 6.1873 | 2.7011 | 57.0002 | 39.4067 | 45.7828 | 2.5177 | 6.2808 | 2.7834 | 57.3647 | 39.4856 |  | HB-Mid | 2 | b | YB | BEAL | 4.4 | 125 | 4.4 | 771.5648 | 5865.9401 | 5718.9893 | 363.7486 | 888.4784 | 237.8569 | 5109.895 | 7209.0733 | 45.7519 | 2.91 | 7.1078 | 1.9029 | 57.6726 | 40.8792 | 45.8664 | 2.9986 | 7.2152 | 1.9608 | 58.0411 | 40.961
HB-Mid | 2 | b-outer | YB | BEAL | 4.8 | 125 | 4.8 | 538.9696 | 4876.4824 | 7292.6487 | 383.7217 | 883.7564 | 379.1878 | 5987.0193 | 8939.3147 | 58.3412 | 3.0698 | 7.0701 | 3.0335 | 71.5145 | 47.8962 | 58.4872 | 3.1633 | 7.1769 | 3.1259 | 71.9533 | 47.992 |  | HB-Mid | 2 | b-outer | YB | BEAL | 4.8 | 125 | 4.8 | 818.7131 | 7407.5412 | 7306.2425 | 458.678 | 1018.1782 | 265.1866 | 6215.4707 | 9048.2852 | 58.4499 | 3.6694 | 8.1454 | 2.1215 | 72.3863 | 49.7238 | 58.5962 | 3.7812 | 8.2685 | 2.1861 | 72.8321 | 49.8233
HB-Mid | 2 | b | YB | BEAL | 4.9 | 125 | 4.9 | 544.5926 | 5134.8028 | 7728.3372 | 404.7618 | 911.6225 | 390.3137 | 6269.3855 | 9435.0353 | 61.8267 | 3.2381 | 7.293 | 3.1225 | 75.4803 | 50.1551 | 61.9815 | 3.3367 | 7.4032 | 3.2176 | 75.939 | 50.2555 |  | HB-Mid | 2 | b | YB | BEAL | 4.9 | 125 | 4.9 | 830.3018 | 7828.6704 | 7742.87 | 484.5879 | 1051.5915 | 272.1104 | 6510.7553 | 9551.1597 | 61.943 | 3.8767 | 8.4127 | 2.1769 | 76.4093 | 52.086 | 62.098 | 3.9948 | 8.5399 | 2.2432 | 76.8758 | 52.1903
HB-Mid | 2 | b | YB | BEAL | 5.2 | 125 | 5.2 | 559.2657 | 5938.6093 | 9134.9586 | 471.4066 | 995.8222 | 425.4455 | 7157.735 | 11027.6328 | 73.0797 | 3.7713 | 7.9666 | 3.4036 | 88.2211 | 57.2619 | 73.2626 | 3.8861 | 8.087 | 3.5072 | 88.7429 | 57.3765 |  | HB-Mid | 2 | b | YB | BEAL | 5.2 | 125 | 5.2 | 864.6254 | 9181.0969 | 9152.7039 | 567.7392 | 1154.1473 | 293.0921 | 7442.5803 | 11167.6826 | 73.2216 | 4.5419 | 9.2332 | 2.3447 | 89.3415 | 59.5406 | 73.4049 | 4.6802 | 9.3727 | 2.4161 | 89.874 | 59.6598
HB-Mid | 2 | b-outer | YB | BEAL | 5.3 | 125 | 5.3 | 563.4943 | 6215.8593 | 9637.9173 | 494.8019 | 1024.0819 | 437.7336 | 7467.6677 | 11594.5346 | 77.1033 | 3.9584 | 8.1927 | 3.5019 | 92.7563 | 59.7413 | 77.2963 | 4.079 | 8.3165 | 3.6085 | 93.3003 | 59.8609 |  | HB-Mid | 2 | b-outer | YB | BEAL | 5.3 | 125 | 5.3 | 875.9254 | 9662.2608 | 9656.8742 | 597.3037 | 1189.0935 | 300.1545 | 7768.6397 | 11743.4259 | 77.255 | 4.7784 | 9.5127 | 2.4012 | 93.9474 | 62.1491 | 77.4484 | 4.924 | 9.6565 | 2.4744 | 94.5032 | 62.2735
HB-Mid | 2 | d | YB | BEAL | 6.1 | 125 | 6.1 | 588.1303 | 8593.9553 | 14313.5547 | 703.573 | 1253.5569 | 546.0469 | 10198.9203 | 16816.7315 | 114.5084 | 5.6286 | 10.0285 | 4.3684 | 134.5339 | 81.5914 | 114.7951 | 5.8 | 10.18 | 4.5014 | 135.2765 | 81.7547 |  | HB-Mid | 2 | d | YB | BEAL | 6.1 | 125 | 6.1 | 964.0194 | 14086.5728 | 14345.0969 | 868.7684 | 1481.926 | 357.8181 | 10660.4972 | 17053.6094 | 114.7608 | 6.9501 | 11.8554 | 2.8625 | 136.4289 | 85.284 | 115.048 | 7.1618 | 12.0346 | 2.9497 | 137.1941 | 85.4547
HB-Mid | 2 | b | YB | BEAL | 6.9 | 125 | 6.9 | 601.691 | 11249.4572 | 20243.509 | 951.9032 | 1489.1983 | 671.222 | 13385.8203 | 23355.8326 | 161.9481 | 7.6152 | 11.9136 | 5.3698 | 186.8467 | 107.0866 | 162.3534 | 7.8471 | 12.0936 | 5.5333 | 187.8275 | 107.301 |  | HB-Mid | 2 | b | YB | BEAL | 6.9 | 125 | 6.9 | 1048.4996 | 19603.1709 | 20293.6511 | 1206.5153 | 1797.3708 | 417.4086 | 14068.5489 | 23714.9458 | 162.3492 | 9.6521 | 14.379 | 3.3393 | 189.7196 | 112.5484 | 162.7556 | 9.9461 | 14.5963 | 3.441 | 190.7389 | 112.7737
HB-Mid | 2 | b-outer | YB | BEAL | 7.7 | 125 | 7.7 | 609.0401 | 14180.3599 | 27559.7846 | 1241.5023 | 1731.1966 | 812.2442 | 17039.2173 | 31344.7276 | 220.4783 | 9.932 | 13.8496 | 6.498 | 250.7578 | 136.3137 | 221.0302 | 10.2345 | 14.0589 | 6.6958 | 252.0194 | 136.5866 |  | HB-Mid | 2 | b-outer | YB | BEAL | 7.7 | 125 | 7.7 | 1129.9107 | 26307.8568 | 27635.7587 | 1616.21 | 2134.246 | 478.7551 | 18009.0425 | 31864.9697 | 221.0861 | 12.9297 | 17.074 | 3.83 | 254.9198 | 144.0723 | 221.6395 | 13.3234 | 17.332 | 3.9467 | 256.2416 | 144.3608
HB-Mid | 2 | d | YB | BEAL | 8.7 | 125 | 8.7 | 613.3887 | 18231.9935 | 38851.149 | 1664.0241 | 2042.647 | 1009.8302 | 22276.9522 | 43567.6502 | 310.8092 | 13.3122 | 16.3412 | 8.0786 | 348.5412 | 178.2156 | 311.5872 | 13.7176 | 16.5881 | 8.3247 | 350.2176 | 178.5724 |  | HB-Mid | 2 | d | YB | BEAL | 8.7 | 125 | 8.7 | 1227.9822 | 36499.7996 | 38971.4618 | 2237.7873 | 2583.9681 | 557.698 | 23705.9759 | 44350.9152 | 311.7717 | 17.9023 | 20.6717 | 4.4616 | 354.8073 | 189.6478 | 312.5521 | 18.4475 | 20.9842 | 4.5975 | 356.5812 | 190.0275
HB-Mid | 3 | d | BE | FAGR | 2.6 | 125 | 2.6 | 663.5736 | 1761.5528 | 846.182 | 75.4705 | 493.0087 | 152.3643 | 2161.4567 | 1567.0255 | 6.7695 | 0.60376 | 3.9441 | 1.2189 | 12.5362 | 17.2917 | 6.8068 | 0.61105 | 3.9837 | 1.2312 | 12.6327 | 17.3696 |  | HB-Mid | 3 | d | BE | FAGR | 2.6 | 125 | 2.6 | 505.4614 | 1341.821 | 969.044 | 69.6937 | 536.1664 | 141.0782 | 1722.9297 | 1715.9825 | 7.7524 | 0.55755 | 4.2893 | 1.1286 | 13.7279 | 13.7834 | 7.7951 | 0.56428 | 4.3324 | 1.14 | 13.8318 | 13.8456
HB-Mid | 3 | d | BE | FAGR | 3.8 | 125 | 3.8 | 779.5602 | 4420.5546 | 2094.9257 | 177.184 | 1029.6613 | 264.5102 | 4648.9406 | 3566.2812 | 16.7594 | 1.4175 | 8.2373 | 2.1161 | 28.5302 | 37.1915 | 16.8518 | 1.4346 | 8.3201 | 2.1373 | 28.7438 | 37.3593 |  | HB-Mid | 3 | d | BE | FAGR | 3.8 | 125 | 3.8 | 632.0115 | 3583.8685 | 2325.7378 | 166.6337 | 1098.4771 | 249.2731 | 3903.3155 | 3840.1217 | 18.6059 | 1.3331 | 8.7878 | 1.9942 | 30.721 | 31.2265 | 18.7085 | 1.3492 | 8.8761 | 2.0142 | 30.948 | 31.3674
HB-Mid | 3 | b-outer | BE | FAGR | 4.5 | 125 | 4.5 | 872.4196 | 6937.6175 | 3074.387 | 262.2657 | 1411.6771 | 342.1222 | 6765.4106 | 5090.452 | 24.5951 | 2.0981 | 11.2934 | 2.737 | 40.7236 | 54.1233 | 24.7307 | 2.1235 | 11.4069 | 2.7645 | 41.0256 | 54.3674 |  | HB-Mid | 3 | b-outer | BE | FAGR | 4.5 | 125 | 4.5 | 698.1656 | 5551.9223 | 3435.2731 | 245.7136 | 1512.0691 | 321.232 | 5619.1803 | 5514.2878 | 27.4822 | 1.9657 | 12.0966 | 2.5699 | 44.1143 | 44.9534 | 27.6338 | 1.9894 | 12.2181 | 2.5957 | 44.437 | 45.1562
HB-Mid | 3 | c | BE | FAGR | 4.6 | 125 | 4.6 | 886.9193 | 7369.8673 | 3228.592 | 276.1323 | 1469.9468 | 353.9438 | 7114.5296 | 5328.6149 | 25.8287 | 2.2091 | 11.7596 | 2.8316 | 42.6289 | 56.9162 | 25.9712 | 2.2357 | 11.8778 | 2.86 | 42.9447 | 57.1729 |  | HB-Mid | 3 | c | BE | FAGR | 4.6 | 125 | 4.6 | 707.2591 | 5876.9785 | 3613.9515 | 258.437 | 1576.2036 | 331.999 | 5891.7339 | 5780.591 | 28.9116 | 2.0675 | 12.6096 | 2.656 | 46.2447 | 47.1339 | 29.0711 | 2.0925 | 12.7364 | 2.6827 | 46.5826 | 47.3465
HB-Mid | 3 | a | BE | FAGR | 4.8 | 125 | 4.8 | 916.6483 | 8293.6386 | 3547.6668 | 305.196 | 1589.1901 | 378.1212 | 7849.4749 | 5820.174 | 28.3813 | 2.4416 | 12.7135 | 3.025 | 46.5614 | 62.7958 | 28.5379 | 2.471 | 12.8413 | 3.0554 | 46.9056 | 63.079 |  | HB-Mid | 3 | a | BE | FAGR | 4.8 | 125 | 4.8 | 725.2057 | 6561.5067 | 3986.7916 | 284.9779 | 1708.2284 | 353.8848 | 6457.6554 | 6333.8826 | 31.8943 | 2.2798 | 13.6658 | 2.8311 | 50.6711 | 51.6612 | 32.0702 | 2.3073 | 13.8032 | 2.8595 | 51.0403 | 51.8942
HB-Mid | 3 | d | BE | FAGR | 5.4 | 125 | 5.4 | 1010.4726 | 11571.0282 | 4590.6309 | 403.3174 | 1968.2994 | 454.7898 | 10357.1962 | 7417.0375 | 36.725 | 3.2265 | 15.7464 | 3.6383 | 59.3363 | 82.8576 | 36.9276 | 3.2655 | 15.9046 | 3.6749 | 59.7726 | 83.2313 |  | HB-Mid | 3 | d | BE | FAGR | 5.4 | 125 | 5.4 | 777.2823 | 8900.7418 | 5231.5744 | 373.5154 | 2134.1464 | 422.2704 | 8323.5492 | 8161.5065 | 41.8526 | 2.9881 | 17.0732 | 3.3782 | 65.2921 | 66.5884 | 42.0834 | 3.0242 | 17.2448 | 3.4121 | 65.7645 | 66.8887
HB-Mid | 3 | c | BE | FAGR | 5.5 | 125 | 5.5 | 1026.6405 | 12195.6131 | 4777.0509 | 421.3042 | 2034.5742 | 468.1518 | 10820.5601 | 7701.0812 | 38.2164 | 3.3704 | 16.2766 | 3.7452 | 61.6086 | 86.5645 | 38.4272 | 3.4111 | 16.4402 | 3.7829 | 62.0613 | 86.9549 |  | HB-Mid | 3 | c | BE | FAGR | 5.5 | 125 | 5.5 | 785.7253 | 9333.7467 | 5457.7888 | 389.5948 | 2209.4566 | 434.0543 | 8659.2763 | 8490.8944 | 43.6623 | 3.1168 | 17.6757 | 3.4724 | 67.9272 | 69.2742 | 43.9031 | 3.1544 | 17.8533 | 3.5073 | 68.4181 | 69.5866
HB-Mid | 3 | c | BE | FAGR | 5.9 | 125 | 5.9 | 1092.4413 | 14933.5148 | 5559.0614 | 498.0481 | 2308.4191 | 523.207 | 12807.846 | 8888.7358 | 44.4725 | 3.9844 | 18.4674 | 4.1857 | 71.1099 | 102.4628 | 44.7178 | 4.0325 | 18.653 | 4.2277 | 71.6309 | 102.9249 |  | HB-Mid | 3 | c | BE | FAGR | 5.9 | 125 | 5.9 | 818.8837 | 11194.022 | 6417.348 | 457.7697 | 2522.9596 | 482.2564 | 10073.6321 | 9880.3338 | 51.3388 | 3.6622 | 20.1837 | 3.8581 | 79.0427 | 80.5891 | 51.6219 | 3.7064 | 20.3865 | 3.8968 | 79.6116 | 80.9525
HB-Mid | 3 | c | BE | FAGR | 7.3 | 125 | 7.3 | 1332.0914 | 27876.5896 | 8760.8342 | 829.7534 | 3375.3069 | 735.0908 | 21535.4524 | 13700.9853 | 70.0867 | 6.638 | 27.0025 | 5.8807 | 109.6079 | 172.2836 | 70.4732 | 6.7182 | 27.2738 | 5.9398 | 110.405 | 173.0606 |  | HB-Mid | 3 | c | BE | FAGR | 7.3 | 125 | 7.3 | 928.2549 | 19425.5283 | 10487.8348 | 746.5392 | 3772.9427 | 663.7191 | 15938.9887 | 15671.0357 | 83.9027 | 5.9723 | 30.1835 | 5.3098 | 125.3683 | 127.5119 | 84.3654 | 6.0444 | 30.4869 | 5.3631 | 126.2598 | 128.087
HB-Mid | 3 | b | SM | ACSA | 3.5 | 125 | 3.5 | 757.0526 | 3641.8498 | 1906.8479 | 315.7492 | 466.9234 | 295.4065 | 3105.5297 | 2984.927 | 15.2548 | 2.526 | 3.7354 | 2.3633 | 23.8794 | 24.8442 | 15.293 | 2.5348 | 3.7918 | 2.399 | 24.0186 | 24.8567 |  | HB-Mid | 3 | b | SM | ACSA | 3.5 | 125 | 3.5 | 690.8461 | 3323.3592 | 1939.5408 | 297.6127 | 530.1605 | 264.4361 | 3122.2552 | 3031.7501 | 15.5163 | 2.3809 | 4.2413 | 2.1155 | 24.254 | 24.978 | 15.5552 | 2.3892 | 4.3054 | 2.1475 | 24.3973 | 24.9905
HB-Mid | 3 | b-outer | SM | ACSA | 3.6 | 125 | 3.6 | 770.5824 | 3921.7865 | 2047.2484 | 336.4053 | 501.4763 | 307.9337 | 3324.5474 | 3193.0636 | 16.378 | 2.6912 | 4.0118 | 2.4635 | 25.5445 | 26.5964 | 16.419 | 2.7007 | 4.0724 | 2.5007 | 25.6928 | 26.6097 |  | HB-Mid | 3 | b-outer | SM | ACSA | 3.6 | 125 | 3.6 | 704.2527 | 3584.2096 | 2081.7659 | 317.3912 | 568.2038 | 276.1529 | 3342.157 | 3243.5138 | 16.6541 | 2.5391 | 4.5456 | 2.2092 | 25.9481 | 26.7373 | 16.6958 | 2.548 | 4.6143 | 2.2426 | 26.1008 | 26.7506
HB-Mid | 3 | b-outer | SM | ACSA | 3.7 | 125 | 3.7 | 784.0683 | 4215.1907 | 2193.6624 | 357.819 | 537.4432 | 320.674 | 3552.3464 | 3409.5986 | 17.5493 | 2.8626 | 4.2995 | 2.5654 | 27.2768 | 28.4188 | 17.5932 | 2.8726 | 4.3645 | 2.6042 | 27.4345 | 28.433 |  | HB-Mid | 3 | b-outer | SM | ACSA | 3.7 | 125 | 3.7 | 717.5414 | 3857.539 | 2230.0917 | 337.888 | 607.8218 | 288.0464 | 3570.8809 | 3463.8479 | 17.8407 | 2.7031 | 4.8626 | 2.3044 | 27.7108 | 28.567 | 17.8854 | 2.7126 | 4.9361 | 2.3392 | 27.8732 | 28.5813
HB-Mid | 3 | b | SM | ACSA | 3.8 | 125 | 3.8 | 797.5169 | 4522.3792 | 2346.1691 | 379.9994 | 574.8308 | 333.629 | 3789.0243 | 3634.6283 | 18.7694 | 3.04 | 4.5986 | 2.669 | 29.077 | 30.3122 | 18.8163 | 3.0507 | 4.6681 | 2.7094 | 29.2445 | 30.3274 |  | HB-Mid | 3 | b | SM | ACSA | 3.8 | 125 | 3.8 | 730.7166 | 4143.5829 | 2384.6047 | 359.1085 | 649.0343 | 300.1145 | 3808.5281 | 3692.862 | 19.0768 | 2.8729 | 5.1923 | 2.4009 | 29.5429 | 30.4682 | 19.1246 | 2.8829 | 5.2707 | 2.4372 | 29.7155 | 30.4835
HB-Mid | 3 | a | SM | ACSA | 5.7 | 125 | 5.7 | 1050.4054 | 13401.9049 | 6498.274 | 958.5971 | 1561.1795 | 621.7749 | 10092.405 | 9639.8256 | 51.9862 | 7.6688 | 12.4894 | 4.9742 | 77.1186 | 80.7392 | 52.1163 | 7.6957 | 12.6782 | 5.0494 | 77.5395 | 80.7796 |  | HB-Mid | 3 | a | SM | ACSA | 5.7 | 125 | 5.7 | 963.5866 | 12294.2017 | 6603.2484 | 906.6051 | 1759.7547 | 560.1333 | 10143.6359 | 9829.7416 | 52.826 | 7.2528 | 14.078 | 4.4811 | 78.6379 | 81.1491 | 52.9582 | 7.2783 | 14.2908 | 4.5488 | 79.0761 | 81.1897
HB-Mid | 3 | b-outer | SM | ACSA | 6.5 | 125 | 6.5 | 1156.1418 | 19182.169 | 9027.5528 | 1299.2186 | 2137.7984 | 766.8839 | 13856.0346 | 13231.4537 | 72.2204 | 10.3937 | 17.1024 | 6.1351 | 105.8516 | 110.8483 | 72.4012 | 10.4302 | 17.3609 | 6.2278 | 106.42 | 110.9037 |  | HB-Mid | 3 | b-outer | SM | ACSA | 6.5 | 125 | 6.5 | 1053.917 | 17486.1015 | 9184.137 | 1223.7539 | 2430.8987 | 685.6045 | 13931.5254 | 13524.3941 | 73.4731 | 9.79 | 19.4472 | 5.4848 | 108.1952 | 111.4522 | 73.657 | 9.8244 | 19.7411 | 5.5677 | 108.7902 | 111.5079
HB-Mid | 3 | b-outer | SM | ACSA | 7 | 125 | 7 | 1221.8447 | 23511.047 | 10865.2033 | 1543.5287 | 2548.5966 | 864.4468 | 16568.2658 | 15821.7753 | 86.9216 | 12.3482 | 20.3888 | 6.9156 | 126.5742 | 132.5461 | 87.1392 | 12.3915 | 20.6969 | 7.0201 | 127.2477 | 132.6124 |  | HB-Mid | 3 | b-outer | SM | ACSA | 7 | 125 | 7 | 1108.5749 | 21331.4808 | 11063.3404 | 1449.4523 | 2917.0319 | 768.4328 | 16663.1408 | 16198.2574 | 88.5067 | 11.5956 | 23.3363 | 6.1475 | 129.5861 | 133.3051 | 88.7283 | 11.6363 | 23.6889 | 6.2404 | 130.2938 | 133.3718
HB-Mid | 3 | c | SM | ACSA | 8.9 | 125 | 8.9 | 1467.7359 | 45654.9427 | 19789.9494 | 2705.184 | 4478.1087 | 1280.8611 | 29563.0292 | 28254.1032 | 158.3196 | 21.6415 | 35.8249 | 10.2469 | 226.0328 | 236.5042 | 158.7159 | 21.7174 | 36.3663 | 10.4018 | 227.2013 | 236.6225 |  | HB-Mid | 3 | c | SM | ACSA | 8.9 | 125 | 8.9 | 1305.9313 | 40621.8987 | 20224.0298 | 2508.4577 | 5266.2251 | 1112.0165 | 29766.3961 | 29110.729 | 161.7922 | 20.0677 | 42.1298 | 8.8961 | 232.8858 | 238.1312 | 162.1972 | 20.138 | 42.7665 | 9.0306 | 234.1323 | 238.2503
HB-Mid | 3 | c | YB | BEAL | 3.4 | 125 | 3.4 | 412.1735 | 1871.1034 | 2762.1053 | 150.9231 | 509.2481 | 253.4923 | 2746.6683 | 3675.7689 | 22.0968 | 1.2074 | 4.074 | 2.0279 | 29.4062 | 21.9733 | 22.1522 | 1.2442 | 4.1356 | 2.0897 | 29.6216 | 22.0173 |  | HB-Mid | 3 | c | YB | BEAL | 3.4 | 125 | 3.4 | 647.207 | 2938.062 | 2767.6626 | 182.9748 | 593.3296 | 172.3251 | 2859.954 | 3716.2922 | 22.1413 | 1.4638 | 4.7466 | 1.3786 | 29.7303 | 22.8796 | 22.1967 | 1.5084 | 4.8184 | 1.4206 | 29.9441 | 22.9254
HB-Mid | 3 | b | YB | BEAL | 3.8 | 125 | 3.8 | 458.0227 | 2597.2522 | 3778.1159 | 205.5817 | 612.2605 | 284.0074 | 3537.4773 | 4879.9655 | 30.2249 | 1.6447 | 4.8981 | 2.2721 | 39.0397 | 28.2998 | 30.3006 | 1.6947 | 4.9721 | 2.3413 | 39.3087 | 28.3565 |  | HB-Mid | 3 | b | YB | BEAL | 3.8 | 125 | 3.8 | 698.1859 | 3959.1154 | 3785.2174 | 246.1066 | 706.2218 | 198.0293 | 3673.6085 | 4935.5751 | 30.2817 | 1.9689 | 5.6498 | 1.5842 | 39.4846 | 29.3889 | 30.3575 | 2.0288 | 5.7352 | 1.6325 | 39.754 | 29.4477
HB-Mid | 3 | c | YB | BEAL | 4.4 | 125 | 4.4 | 512.2776 | 3894.6692 | 5708.5654 | 305.4141 | 773.4084 | 337.6398 | 4925.8372 | 7125.0277 | 45.6685 | 2.4433 | 6.1873 | 2.7011 | 57.0002 | 39.4067 | 45.7828 | 2.5177 | 6.2808 | 2.7834 | 57.3647 | 39.4856 |  | HB-Mid | 3 | c | YB | BEAL | 4.4 | 125 | 4.4 | 771.5648 | 5865.9401 | 5718.9893 | 363.7486 | 888.4784 | 237.8569 | 5109.895 | 7209.0733 | 45.7519 | 2.91 | 7.1078 | 1.9029 | 57.6726 | 40.8792 | 45.8664 | 2.9986 | 7.2152 | 1.9608 | 58.0411 | 40.961
HB-Mid | 3 | d | YB | BEAL | 4.8 | 125 | 4.8 | 538.9696 | 4876.4824 | 7292.6487 | 383.7217 | 883.7564 | 379.1878 | 5987.0193 | 8939.3147 | 58.3412 | 3.0698 | 7.0701 | 3.0335 | 71.5145 | 47.8962 | 58.4872 | 3.1633 | 7.1769 | 3.1259 | 71.9533 | 47.992 |  | HB-Mid | 3 | d | YB | BEAL | 4.8 | 125 | 4.8 | 818.7131 | 7407.5412 | 7306.2425 | 458.678 | 1018.1782 | 265.1866 | 6215.4707 | 9048.2852 | 58.4499 | 3.6694 | 8.1454 | 2.1215 | 72.3863 | 49.7238 | 58.5962 | 3.7812 | 8.2685 | 2.1861 | 72.8321 | 49.8233
HB-Mid | 3 | c | YB | BEAL | 5.3 | 125 | 5.3 | 563.4943 | 6215.8593 | 9637.9173 | 494.8019 | 1024.0819 | 437.7336 | 7467.6677 | 11594.5346 | 77.1033 | 3.9584 | 8.1927 | 3.5019 | 92.7563 | 59.7413 | 77.2963 | 4.079 | 8.3165 | 3.6085 | 93.3003 | 59.8609 |  | HB-Mid | 3 | c | YB | BEAL | 5.3 | 125 | 5.3 | 875.9254 | 9662.2608 | 9656.8742 | 597.3037 | 1189.0935 | 300.1545 | 7768.6397 | 11743.4259 | 77.255 | 4.7784 | 9.5127 | 2.4012 | 93.9474 | 62.1491 | 77.4484 | 4.924 | 9.6565 | 2.4744 | 94.5032 | 62.2735
HB-Mid | 3 | b | YB | BEAL | 5.5 | 125 | 5.5 | 571.0788 | 6783.9296 | 10696.5718 | 543.3764 | 1080.8845 | 463.1604 | 8108.3834 | 12783.9932 | 85.5726 | 4.347 | 8.6471 | 3.7053 | 102.2719 | 64.8671 | 85.7868 | 4.4794 | 8.7778 | 3.8181 | 102.8621 | 64.9969 |  | HB-Mid | 3 | b | YB | BEAL | 5.5 | 125 | 5.5 | 898.3241 | 10671.3238 | 10718.1781 | 659.2749 | 1260.1086 | 314.3789 | 8444.1592 | 12951.9405 | 85.7454 | 5.2742 | 10.0809 | 2.515 | 103.6155 | 67.5533 | 85.9601 | 5.4348 | 10.2332 | 2.5916 | 104.2197 | 67.6885
HB-Mid | 3 | c | YB | BEAL | 5.9 | 125 | 5.9 | 583.2677 | 7973.1849 | 13032.2778 | 647.7374 | 1195.6196 | 517.339 | 9473.8314 | 15392.9738 | 104.2582 | 5.1819 | 9.565 | 4.1387 | 123.1438 | 75.7907 | 104.5192 | 5.3397 | 9.7095 | 4.2648 | 123.8332 | 75.9424 |  | HB-Mid | 3 | c | YB | BEAL | 5.9 | 125 | 5.9 | 942.3597 | 12881.9201 | 13060.1575 | 794.9149 | 1406.547 | 343.214 | 9889.8084 | 15604.8333 | 104.4813 | 6.3593 | 11.2524 | 2.7457 | 124.8387 | 79.1185 | 104.7428 | 6.553 | 11.4224 | 2.8293 | 125.5475 | 79.2769
HB-Mid | 3 | b-outer | YB | BEAL | 6.9 | 125 | 6.9 | 601.691 | 11249.4572 | 20243.509 | 951.9032 | 1489.1983 | 671.222 | 13385.8203 | 23355.8326 | 161.9481 | 7.6152 | 11.9136 | 5.3698 | 186.8467 | 107.0866 | 162.3534 | 7.8471 | 12.0936 | 5.5333 | 187.8275 | 107.301 |  | HB-Mid | 3 | b-outer | YB | BEAL | 6.9 | 125 | 6.9 | 1048.4996 | 19603.1709 | 20293.6511 | 1206.5153 | 1797.3708 | 417.4086 | 14068.5489 | 23714.9458 | 162.3492 | 9.6521 | 14.379 | 3.3393 | 189.7196 | 112.5484 | 162.7556 | 9.9461 | 14.5963 | 3.441 | 190.7389 | 112.7737
HB-Mid | 3 | b | YB | BEAL | 7 | 125 | 7 | 602.879 | 11600.752 | 21079.5545 | 985.8114 | 1519.0984 | 687.9996 | 13816.771 | 24272.4639 | 168.6364 | 7.8865 | 12.1528 | 5.504 | 194.1797 | 110.5342 | 169.0586 | 8.1267 | 12.3365 | 5.6716 | 195.1933 | 110.7555 |  | HB-Mid | 3 | b | YB | BEAL | 7 | 125 | 7 | 1058.8343 | 20374.3586 | 21132.5051 | 1253.6788 | 1838.3302 | 424.984 | 14531.6754 | 24649.4981 | 169.06 | 10.0294 | 14.7066 | 3.3999 | 197.196 | 116.2534 | 169.4832 | 10.3349 | 14.9289 | 3.5034 | 198.2504 | 116.4861
HB-Mid | 3 | c | YB | BEAL | 7.4 | 125 | 7.4 | 606.8102 | 13048.9689 | 24645.4657 | 1127.9596 | 1639.6973 | 757.5518 | 15613.8764 | 28170.6745 | 197.1637 | 9.0237 | 13.1176 | 6.0604 | 225.3654 | 124.911 | 197.6573 | 9.2985 | 13.3158 | 6.245 | 226.5165 | 125.1611 |  | HB-Mid | 3 | c | YB | BEAL | 7.4 | 125 | 7.4 | 1099.7126 | 23648.4408 | 24710.8276 | 1453.7929 | 2005.4732 | 455.5538 | 16467.9902 | 28625.6475 | 197.6866 | 11.6303 | 16.0438 | 3.6444 | 229.0052 | 131.7439 | 198.1815 | 11.9845 | 16.2863 | 3.7554 | 230.2077 | 132.0077
HB-Mid | 3 | c | YB | BEAL | 8.2 | 125 | 8.2 | 611.7098 | 16152.2511 | 32893.9416 | 1444.1929 | 1885.6882 | 908.1276 | 19563.9181 | 37131.9503 | 263.1515 | 11.5535 | 15.0855 | 7.265 | 297.0556 | 156.5113 | 263.8102 | 11.9054 | 15.3135 | 7.4863 | 298.5154 | 156.8247 |  | HB-Mid | 3 | c | YB | BEAL | 8.2 | 125 | 8.2 | 1179.4227 | 31142.7586 | 32990.2795 | 1911.2342 | 2355.2255 | 517.9255 | 20748.8954 | 37774.6647 | 263.9222 | 15.2899 | 18.8418 | 4.1434 | 302.1973 | 165.9912 | 264.5829 | 15.7555 | 19.1266 | 4.2696 | 303.7345 | 166.3235
HB-Mid | 3 | b | YB | BEAL | 9 | 125 | 9 | 614.0346 | 19531.5967 | 42737.3082 | 1804.2998 | 2137.9902 | 1073.6088 | 23996.0515 | 47753.207 | 341.8985 | 14.4344 | 17.1039 | 8.5889 | 382.0257 | 191.9684 | 342.7543 | 14.874 | 17.3624 | 8.8504 | 383.8411 | 192.3527 |  | HB-Mid | 3 | b | YB | BEAL | 9 | 125 | 9 | 1256.691 | 39973.6123 | 42873.8678 | 2449.3807 | 2724.8573 | 581.8394 | 25585.8523 | 48629.9452 | 342.9909 | 19.595 | 21.7989 | 4.6547 | 389.0396 | 204.6868 | 343.8495 | 20.1918 | 22.1283 | 4.7965 | 390.9661 | 205.0966
HB-Mid | 4 | d | BE | FAGR | 3.2 | 125 | 3.2 | 714.8318 | 2874.5092 | 1399.1109 | 119.9039 | 740.7903 | 205.245 | 3249.1132 | 2465.0502 | 11.1929 | 0.95923 | 5.9263 | 1.642 | 19.7204 | 25.9929 | 11.2546 | 0.97081 | 5.9859 | 1.6585 | 19.8698 | 26.1101 |  | HB-Mid | 4 | d | BE | FAGR | 3.2 | 125 | 3.2 | 571.1921 | 2296.8998 | 1564.5196 | 112.287 | 793.8409 | 192.6305 | 2695.2447 | 2663.2779 | 12.5162 | 0.8983 | 6.3507 | 1.541 | 21.3062 | 21.562 | 12.5852 | 0.90914 | 6.4146 | 1.5565 | 21.4654 | 21.6592
HB-Mid | 4 | c-outer | BE | FAGR | 5 | 125 | 5 | 947.2317 | 9299.4256 | 3880.991 | 336.061 | 1712.0123 | 402.998 | 8634.251 | 6332.0624 | 31.0479 | 2.6885 | 13.6961 | 3.224 | 50.6565 | 69.074 | 31.2192 | 2.7209 | 13.8337 | 3.2564 | 51.0302 | 69.3855 |  | HB-Mid | 4 | c-outer | BE | FAGR | 5 | 125 | 5 | 742.8473 | 7292.8865 | 4380.5012 | 312.9926 | 1845.2419 | 376.2314 | 7051.4813 | 6914.9671 | 35.044 | 2.5039 | 14.7619 | 3.0099 | 55.3197 | 56.4119 | 35.2373 | 2.5342 | 14.9103 | 3.0401 | 55.7218 | 56.6663
HB-Mid | 4 | d | BE | FAGR | 6.1 | 125 | 6.1 | 1125.9107 | 16452.1822 | 5971.9971 | 539.3459 | 2450.5587 | 551.6782 | 13883.3073 | 9513.5798 | 47.776 | 4.3148 | 19.6045 | 4.4134 | 76.1086 | 111.0665 | 48.0395 | 4.3669 | 19.8015 | 4.4578 | 76.6656 | 111.5674 |  | HB-Mid | 4 | d | BE | FAGR | 6.1 | 125 | 6.1 | 835.1154 | 12202.9844 | 6930.3621 | 494.1999 | 2687.0354 | 506.9846 | 10823.9504 | 10618.582 | 55.4429 | 3.9536 | 21.4963 | 4.0559 | 84.9487 | 86.5916 | 55.7487 | 4.0013 | 21.7123 | 4.0966 | 85.559 | 86.9821
HB-Mid | 4 | c-inner | BE | FAGR | 7.2 | 125 | 7.2 | 1314.6423 | 26762.8566 | 8507.8789 | 802.686 | 3293.5908 | 719.0077 | 20816.7203 | 13323.1633 | 68.063 | 6.4215 | 26.3487 | 5.7521 | 106.5853 | 166.5338 | 68.4384 | 6.499 | 26.6135 | 5.8099 | 107.3608 | 167.2849 |  | HB-Mid | 4 | c-inner | BE | FAGR | 7.2 | 125 | 7.2 | 920.7468 | 18744.1222 | 10159.3534 | 723.2572 | 3675.8554 | 650.1278 | 15472.1807 | 15208.5938 | 81.2748 | 5.7861 | 29.4068 | 5.201 | 121.6688 | 123.7774 | 81.7231 | 5.8559 | 29.7024 | 5.2533 | 122.5347 | 124.3357
HB-Mid | 4 | b | BE | FAGR | 7.5 | 125 | 7.5 | 1367.1009 | 30198.333 | 9278.0455 | 885.4956 | 3541.2453 | 767.6798 | 23018.5928 | 14472.4662 | 74.2244 | 7.084 | 28.33 | 6.1414 | 115.7797 | 184.1487 | 74.6337 | 7.1695 | 28.6147 | 6.2032 | 116.6211 | 184.9793 |  | HB-Mid | 4 | b | BE | FAGR | 7.5 | 125 | 7.5 | 943.1452 | 20833.4399 | 11162.625 | 794.357 | 3970.6882 | 691.1812 | 16894.9543 | 16618.8514 | 89.301 | 6.3549 | 31.7655 | 5.5294 | 132.9508 | 135.1596 | 89.7935 | 6.4316 | 32.0848 | 5.585 | 133.8949 | 135.7692
HB-Mid | 4 | c-inner | BE | FAGR | 8.8 | 125 | 8.8 | 1597.5057 | 48581.1324 | 13010.0131 | 1301.605 | 4700.1216 | 992.8446 | 34196.6475 | 20004.5843 | 104.0801 | 10.4128 | 37.601 | 7.9428 | 160.0367 | 273.5732 | 104.6541 | 10.5385 | 37.9789 | 8.0226 | 161.1941 | 274.807 |  | HB-Mid | 4 | c-inner | BE | FAGR | 8.8 | 125 | 8.8 | 1036.2213 | 31512.1284 | 16140.6687 | 1146.771 | 5371.2115 | 878.4641 | 23842.9594 | 23537.1153 | 129.1253 | 9.1742 | 42.9697 | 7.0277 | 188.2969 | 190.7437 | 129.8375 | 9.2849 | 43.4015 | 7.0983 | 189.6223 | 191.604
HB-Mid | 4 | b | BE | FAGR | 9.5 | 125 | 9.5 | 1723.0935 | 61068.3148 | 15287.694 | 1565.7537 | 5380.6561 | 1123.3162 | 41370.8371 | 23357.4201 | 122.3016 | 12.526 | 43.0452 | 8.9865 | 186.8594 | 330.9667 | 122.9761 | 12.6772 | 43.4779 | 9.0768 | 188.208 | 332.4594 |  | HB-Mid | 4 | b | BE | FAGR | 9.5 | 125 | 9.5 | 1083.9871 | 38417.6858 | 19257.8747 | 1367.1971 | 6207.2268 | 985.3384 | 28118.6437 | 27817.637 | 154.063 | 10.9376 | 49.6578 | 7.8827 | 222.5411 | 224.9491 | 154.9127 | 11.0696 | 50.1569 | 7.9619 | 224.1011 | 225.9637
HB-Mid | 4 | d | SM | ACSA | 2 | 125 | 2 | 542.0407 | 851.4356 | 463.3988 | 90.7066 | 110.3088 | 132.2708 | 801.1972 | 796.685 | 3.7072 | 0.72565 | 0.88247 | 1.0582 | 6.3735 | 6.4096 | 3.7165 | 0.7282 | 0.89581 | 1.0742 | 6.4146 | 6.4128 |  | HB-Mid | 4 | d | SM | ACSA | 2 | 125 | 2 | 471.5891 | 740.7704 | 475.5403 | 82.8996 | 133.8239 | 111.7597 | 807.7714 | 804.0236 | 3.8043 | 0.6632 | 1.0706 | 0.89408 | 6.4322 | 6.4622 | 3.8138 | 0.66552 | 1.0868 | 0.90759 | 6.4737 | 6.4654
HB-Mid | 4 | a | SM | ACSA | 3.7 | 125 | 3.7 | 784.0683 | 4215.1907 | 2193.6624 | 357.819 | 537.4432 | 320.674 | 3552.3464 | 3409.5986 | 17.5493 | 2.8626 | 4.2995 | 2.5654 | 27.2768 | 28.4188 | 17.5932 | 2.8726 | 4.3645 | 2.6042 | 27.4345 | 28.433 |  | HB-Mid | 4 | a | SM | ACSA | 3.7 | 125 | 3.7 | 717.5414 | 3857.539 | 2230.0917 | 337.888 | 607.8218 | 288.0464 | 3570.8809 | 3463.8479 | 17.8407 | 2.7031 | 4.8626 | 2.3044 | 27.7108 | 28.567 | 17.8854 | 2.7126 | 4.9361 | 2.3392 | 27.8732 | 28.5813
HB-Mid | 4 | c-inner | SM | ACSA | 3.9 | 125 | 3.9 | 810.934 | 4843.6708 | 2504.8458 | 402.9555 | 613.6452 | 346.8002 | 4034.6771 | 3868.2468 | 20.0388 | 3.2236 | 4.9092 | 2.7744 | 30.946 | 32.2774 | 20.0889 | 3.2349 | 4.9834 | 2.8163 | 31.1236 | 32.2936 |  | HB-Mid | 4 | c-inner | SM | ACSA | 3.9 | 125 | 3.9 | 743.782 | 4442.5748 | 2545.3898 | 381.0584 | 691.8611 | 312.355 | 4055.1982 | 3930.6643 | 20.3631 | 3.0485 | 5.5349 | 2.4988 | 31.4453 | 32.4416 | 20.4141 | 3.0592 | 5.6185 | 2.5366 | 31.6284 | 32.4578
HB-Mid | 4 | c-inner | SM | ACSA | 5.8 | 125 | 5.8 | 1063.654 | 14051.2919 | 6787.6213 | 997.8725 | 1627.9116 | 639.1586 | 10525.0949 | 10052.5641 | 54.301 | 7.983 | 13.0233 | 5.1133 | 80.4205 | 84.2008 | 54.4369 | 8.011 | 13.2201 | 5.1905 | 80.8585 | 84.2429 |  | HB-Mid | 4 | c-inner | SM | ACSA | 5.8 | 125 | 5.8 | 975.0885 | 12881.3058 | 6898.126 | 943.3428 | 1836.6773 | 575.3282 | 10578.937 | 10253.4743 | 55.185 | 7.5467 | 14.6934 | 4.6026 | 82.0278 | 84.6315 | 55.3231 | 7.5732 | 14.9155 | 4.6722 | 82.484 | 84.6738
HB-Mid | 4 | c-inner | SM | ACSA | 6.1 | 125 | 6.1 | 1103.3516 | 16122.5413 | 7701.135 | 1121.3114 | 1837.2247 | 692.6123 | 11887.3186 | 11352.2834 | 61.6091 | 8.9705 | 14.6978 | 5.5409 | 90.8183 | 95.0985 | 61.7633 | 9.0019 | 14.9199 | 5.6246 | 91.3098 | 95.1461 |  | HB-Mid | 4 | c-inner | SM | ACSA | 6.1 | 125 | 6.1 | 1009.2226 | 14747.0972 | 7829.7617 | 1058.506 | 2079.2724 | 621.7598 | 11949.6967 | 11589.3 | 62.6381 | 8.468 | 16.6342 | 4.9741 | 92.7144 | 95.5976 | 62.7949 | 8.4977 | 16.8856 | 5.0493 | 93.2274 | 95.6454
HB-Mid | 4 | c-inner | SM | ACSA | 6.6 | 125 | 6.6 | 1169.3098 | 20002.1799 | 9378.9182 | 1346.1131 | 2216.8193 | 785.9803 | 14375.9077 | 13727.8309 | 75.0313 | 10.7689 | 17.7346 | 6.2878 | 109.8226 | 115.0073 | 75.2192 | 10.8067 | 18.0026 | 6.3829 | 110.4113 | 115.0648 |  | HB-Mid | 4 | c-inner | SM | ACSA | 6.6 | 125 | 6.6 | 1064.9525 | 18217.0478 | 9543.2075 | 1267.1801 | 2523.9345 | 701.9046 | 14455.0017 | 14036.2267 | 76.3457 | 10.1374 | 20.1915 | 5.6152 | 112.2898 | 115.64 | 76.5368 | 10.173 | 20.4966 | 5.7001 | 112.9065 | 115.6978
HB-Mid | 4 | a | SM | ACSA | 8.9 | 125 | 8.9 | 1467.7359 | 45654.9427 | 19789.9494 | 2705.184 | 4478.1087 | 1280.8611 | 29563.0292 | 28254.1032 | 158.3196 | 21.6415 | 35.8249 | 10.2469 | 226.0328 | 236.5042 | 158.7159 | 21.7174 | 36.3663 | 10.4018 | 227.2013 | 236.6225 |  | HB-Mid | 4 | a | SM | ACSA | 8.9 | 125 | 8.9 | 1305.9313 | 40621.8987 | 20224.0298 | 2508.4577 | 5266.2251 | 1112.0165 | 29766.3961 | 29110.729 | 161.7922 | 20.0677 | 42.1298 | 8.8961 | 232.8858 | 238.1312 | 162.1972 | 20.138 | 42.7665 | 9.0306 | 234.1323 | 238.2503
HB-Mid | 4 | d | YB | BEAL | 3 | 125 | 3 | 359.8663 | 1271.8723 | 1941.4488 | 105.8162 | 411.5224 | 226.3273 | 2062.9411 | 2685.1148 | 15.5316 | 0.84653 | 3.2922 | 1.8106 | 21.4809 | 16.5035 | 15.5705 | 0.87231 | 3.3419 | 1.8658 | 21.6505 | 16.5366 |  | HB-Mid | 4 | d | YB | BEAL | 3 | 125 | 3 | 594.2774 | 2100.3499 | 1945.7916 | 131.0775 | 487.7215 | 147.3674 | 2157.7441 | 2711.9581 | 15.5663 | 1.0486 | 3.9018 | 1.1789 | 21.6957 | 17.262 | 15.6053 | 1.0806 | 3.9607 | 1.2148 | 21.8614 | 17.2965
HB-Mid | 4 | b | YB | BEAL | 3.9 | 125 | 3.9 | 468.3052 | 2797.1649 | 4064.8079 | 220.7402 | 638.6507 | 292.2545 | 3751.9934 | 5216.4533 | 32.5185 | 1.7659 | 5.1092 | 2.338 | 41.7316 | 30.0159 | 32.5999 | 1.8197 | 5.1864 | 2.4092 | 42.0152 | 30.076 |  | HB-Mid | 4 | b | YB | BEAL | 3.9 | 125 | 3.9 | 710.6586 | 4244.7304 | 4072.3666 | 263.7468 | 735.5415 | 204.5647 | 3894.8114 | 5276.2196 | 32.5789 | 2.11 | 5.8843 | 1.6365 | 42.2098 | 31.1585 | 32.6605 | 2.1742 | 5.9733 | 1.6864 | 42.4943 | 31.2209
HB-Mid | 4 | a | YB | BEAL | 4.1 | 125 | 4.1 | 487.3796 | 3217.3251 | 4679.4089 | 252.8391 | 692.0438 | 309.5592 | 4201.2544 | 5933.851 | 37.4353 | 2.0227 | 5.5364 | 2.4765 | 47.4708 | 33.61 | 37.529 | 2.0843 | 5.62 | 2.5519 | 47.7852 | 33.6773 |  | HB-Mid | 4 | a | YB | BEAL | 4.1 | 125 | 4.1 | 735.3031 | 4853.9352 | 4687.9887 | 301.3485 | 795.4621 | 217.7609 | 4358.8955 | 6002.5602 | 37.5039 | 2.4108 | 6.3637 | 1.7421 | 48.0205 | 34.8712 | 37.5978 | 2.4842 | 6.4599 | 1.7951 | 48.337 | 34.941
HB-Mid | 4 | c-outer | YB | BEAL | 4.9 | 125 | 4.9 | 544.5926 | 5134.8028 | 7728.3372 | 404.7618 | 911.6225 | 390.3137 | 6269.3855 | 9435.0353 | 61.8267 | 3.2381 | 7.293 | 3.1225 | 75.4803 | 50.1551 | 61.9815 | 3.3367 | 7.4032 | 3.2176 | 75.939 | 50.2555 |  | HB-Mid | 4 | c-outer | YB | BEAL | 4.9 | 125 | 4.9 | 830.3018 | 7828.6704 | 7742.87 | 484.5879 | 1051.5915 | 272.1104 | 6510.7553 | 9551.1597 | 61.943 | 3.8767 | 8.4127 | 2.1769 | 76.4093 | 52.086 | 62.098 | 3.9948 | 8.5399 | 2.2432 | 76.8758 | 52.1903
HB-Mid | 4 | d | YB | BEAL | 5 | 125 | 5 | 549.8356 | 5397.9983 | 8180.438 | 426.3883 | 939.5907 | 401.7332 | 6558.6141 | 9948.1503 | 65.4435 | 3.4111 | 7.5167 | 3.2139 | 79.5852 | 52.4689 | 65.6073 | 3.515 | 7.6303 | 3.3117 | 80.0644 | 52.574 |  | HB-Mid | 4 | d | YB | BEAL | 5 | 125 | 5 | 841.8154 | 8264.5037 | 8195.9738 | 511.3933 | 1085.393 | 279.0696 | 6813.676 | 10071.8298 | 65.5678 | 4.0911 | 8.6831 | 2.2326 | 80.5746 | 54.5094 | 65.7319 | 4.2157 | 8.8144 | 2.3005 | 81.0626 | 54.6185
HB-Mid | 4 | a | YB | BEAL | 5.8 | 125 | 5.8 | 580.5508 | 7669.3072 | 12420.3899 | 620.7382 | 1166.7941 | 503.3857 | 9121.9117 | 14711.3078 | 99.3631 | 4.9659 | 9.3344 | 4.0271 | 117.6905 | 72.9753 | 99.6118 | 5.1171 | 9.4754 | 4.1497 | 118.3541 | 73.1214 |  | HB-Mid | 4 | a | YB | BEAL | 5.8 | 125 | 5.8 | 931.4423 | 12304.7228 | 12446.5733 | 759.5137 | 1369.3934 | 335.958 | 9516.4816 | 14911.4384 | 99.5726 | 6.0761 | 10.9551 | 2.6877 | 119.2915 | 76.1319 | 99.8218 | 6.2612 | 11.1207 | 2.7695 | 119.9732 | 76.2843
HB-Mid | 4 | d | YB | BEAL | 5.8 | 125 | 5.8 | 580.5508 | 7669.3072 | 12420.3899 | 620.7382 | 1166.7941 | 503.3857 | 9121.9117 | 14711.3078 | 99.3631 | 4.9659 | 9.3344 | 4.0271 | 117.6905 | 72.9753 | 99.6118 | 5.1171 | 9.4754 | 4.1497 | 118.3541 | 73.1214 |  | HB-Mid | 4 | d | YB | BEAL | 5.8 | 125 | 5.8 | 931.4423 | 12304.7228 | 12446.5733 | 759.5137 | 1369.3934 | 335.958 | 9516.4816 | 14911.4384 | 99.5726 | 6.0761 | 10.9551 | 2.6877 | 119.2915 | 76.1319 | 99.8218 | 6.2612 | 11.1207 | 2.7695 | 119.9732 | 76.2843
HB-Mid | 4 | d | YB | BEAL | 6.4 | 125 | 6.4 | 594.1884 | 9557.4938 | 16383.1405 | 791.9693 | 1341.1866 | 591.0751 | 11340.0099 | 19107.3715 | 131.0651 | 6.3358 | 10.7295 | 4.7286 | 152.859 | 90.7201 | 131.3932 | 6.5287 | 10.8916 | 4.8726 | 153.6862 | 90.9017 |  | HB-Mid | 4 | d | YB | BEAL | 6.4 | 125 | 6.4 | 996.0903 | 16022.0667 | 16420.8875 | 987.3466 | 1597.636 | 379.9487 | 11877.1194 | 19385.8188 | 131.3671 | 7.8988 | 12.7811 | 3.0396 | 155.0866 | 95.017 | 131.6959 | 8.1393 | 12.9742 | 3.1322 | 155.9417 | 95.2072
HB-Mid | 4 | a | YB | BEAL | 7.7 | 125 | 7.7 | 609.0401 | 14180.3599 | 27559.7846 | 1241.5023 | 1731.1966 | 812.2442 | 17039.2173 | 31344.7276 | 220.4783 | 9.932 | 13.8496 | 6.498 | 250.7578 | 136.3137 | 221.0302 | 10.2345 | 14.0589 | 6.6958 | 252.0194 | 136.5866 |  | HB-Mid | 4 | a | YB | BEAL | 7.7 | 125 | 7.7 | 1129.9107 | 26307.8568 | 27635.7587 | 1616.21 | 2134.246 | 478.7551 | 18009.0425 | 31864.9697 | 221.0861 | 12.9297 | 17.074 | 3.83 | 254.9198 | 144.0723 | 221.6395 | 13.3234 | 17.332 | 3.9467 | 256.2416 | 144.3608
HB-Mid | 4 | a | YB | BEAL | 7.9 | 125 | 7.9 | 610.2482 | 14956.1763 | 29620.6584 | 1320.5453 | 1792.6952 | 849.8928 | 18026.6371 | 33583.7917 | 236.9653 | 10.5644 | 14.3416 | 6.7991 | 268.6703 | 144.2131 | 237.5584 | 10.8861 | 14.5583 | 7.0062 | 270.009 | 144.5018 |  | HB-Mid | 4 | a | YB | BEAL | 7.9 | 125 | 7.9 | 1149.8348 | 28180.5541 | 29704.3643 | 1730.5183 | 2221.6929 | 494.3492 | 19079.1307 | 34150.9247 | 237.6349 | 13.8441 | 17.7735 | 3.9548 | 273.2074 | 152.633 | 238.2297 | 14.2658 | 18.0422 | 4.0752 | 274.6129 | 152.9386
HB-Mid | 4 | c-outer | YB | BEAL | 7.9 | 125 | 7.9 | 610.2482 | 14956.1763 | 29620.6584 | 1320.5453 | 1792.6952 | 849.8928 | 18026.6371 | 33583.7917 | 236.9653 | 10.5644 | 14.3416 | 6.7991 | 268.6703 | 144.2131 | 237.5584 | 10.8861 | 14.5583 | 7.0062 | 270.009 | 144.5018 |  | HB-Mid | 4 | c-outer | YB | BEAL | 7.9 | 125 | 7.9 | 1149.8348 | 28180.5541 | 29704.3643 | 1730.5183 | 2221.6929 | 494.3492 | 19079.1307 | 34150.9247 | 237.6349 | 13.8441 | 17.7735 | 3.9548 | 273.2074 | 152.633 | 238.2297 | 14.2658 | 18.0422 | 4.0752 | 274.6129 | 152.9386
HB-Mid | 4 | c-outer | YB | BEAL | 8.4 | 125 | 8.4 | 612.4833 | 16971.2056 | 35200.3336 | 1530.0481 | 1948.1777 | 948.1155 | 20626.4114 | 39626.6749 | 281.6027 | 12.2404 | 15.5854 | 7.5849 | 317.0134 | 165.0113 | 282.3076 | 12.6132 | 15.821 | 7.8159 | 318.5576 | 165.3416 |  | HB-Mid | 4 | c-outer | YB | BEAL | 8.4 | 125 | 8.4 | 1198.9566 | 33221.7051 | 35305.8109 | 2038.0006 | 2445.8024 | 533.7638 | 21905.4749 | 40323.3776 | 282.4465 | 16.304 | 19.5664 | 4.2701 | 322.587 | 175.2438 | 283.1535 | 16.8005 | 19.8621 | 4.4002 | 324.2163 | 175.5946
HB-Mid | 4 | d | YB | BEAL | 8.7 | 125 | 8.7 | 613.3887 | 18231.9935 | 38851.149 | 1664.0241 | 2042.647 | 1009.8302 | 22276.9522 | 43567.6502 | 310.8092 | 13.3122 | 16.3412 | 8.0786 | 348.5412 | 178.2156 | 311.5872 | 13.7176 | 16.5881 | 8.3247 | 350.2176 | 178.5724 |  | HB-Mid | 4 | d | YB | BEAL | 8.7 | 125 | 8.7 | 1227.9822 | 36499.7996 | 38971.4618 | 2237.7873 | 2583.9681 | 557.698 | 23705.9759 | 44350.9152 | 311.7717 | 17.9023 | 20.6717 | 4.4616 | 354.8073 | 189.6478 | 312.5521 | 18.4475 | 20.9842 | 4.5975 | 356.5812 | 190.0275
[9 empty] | total | 13816395.7542 | 1584277.9301 | 4811354.4413 | 531566.5093 | 27517229.0149 | 20743594.6348 | 41019.6732 | 4398.6164 | 12949.4124 | 1659.6311 | 60027.3331 | 75374.3516 | 42387.4645 | 4614.442 | 14635.6337 | 1782.8004 | 63420.3407 | 78498.889 | [10 empty] | total | 14025774.4912 | 1595910.5443 | 5372463.8339 | 472153.9028 | 27071778.8777 | 21466302.7722 | 41718.9416 | 4472.446 | 14494.9341 | 1433.1385 | 62119.4603 | 73958.8193 | 43105.7477 | 4691.0826 | 16395.2964 | 1542.0169 | 65734.1436 | 77034.8776
[9 empty] | 1 | 3477278.599 | 424050.7911 | 1246878.0913 | 136059.6814 | 6867515.2431 | 5284267.1627 | 10639.2165 | 1177.5585 | 3377.4177 | 433.3867 | 15627.5793 | 19031.9747 | 10989.2641 | 1237.9165 | 3861.0281 | 468.7337 | 16556.9424 | 19845.6978 | [10 empty] | 1 | 3481240.5252 | 424799.5478 | 1408263.836 | 118232.7385 | 6856430.4525 | 5432536.6476 | 10699.6928 | 1195.8799 | 3821.3471 | 364.9989 | 16081.9187 | 18916.5864 | 11049.4336 | 1256.7211 | 4368.3687 | 395.6767 | 17070.2001 | 19729.8019
[9 empty] | 2 | 3398777.21 | 361867.0764 | 1133821.776 | 122288.2838 | 6675478.9455 | 5016754.3463 | 9616.9206 | 987.0938 | 2983.5644 | 367.8354 | 13955.4141 | 17750.0143 | 9942.1176 | 1033.3097 | 3335.8615 | 392.2275 | 14703.5163 | 18447.6779 | [10 empty] | 2 | 3481413.3035 | 370081.8375 | 1232087.6629 | 110634.0947 | 6525456.9779 | 5194216.8986 | 9834.4436 | 1015.2034 | 3252.7533 | 324.5156 | 14426.9158 | 17392.0422 | 10167.6998 | 1062.6647 | 3640.7741 | 346.4441 | 15217.5827 | 18071.3139
[9 empty] | 3 | 3430395.9467 | 399684.4761 | 1136488.2221 | 137456.5239 | 6810973.2841 | 5104025.1687 | 10147.1321 | 1110.2611 | 3079.0261 | 427.4337 | 14763.853 | 18658.3778 | 10488.4019 | 1164.5687 | 3470.866 | 459.0498 | 15582.8865 | 19435.6944 | [10 empty] | 3 | 3494163.4661 | 402684.6641 | 1272125.1708 | 123349.5451 | 6692285.9794 | 5292322.8462 | 10344.9867 | 1127.5508 | 3453.0194 | 373.7334 | 15299.2903 | 18305.383 | 10692.3392 | 1182.5819 | 3896.796 | 402.0098 | 16173.7268 | 19069.7805
[9 empty] | 4 | 3509943.9985 | 398675.5865 | 1294166.3519 | 135762.0202 | 7163261.5422 | 5338547.9571 | 10616.4041 | 1123.703 | 3509.4042 | 430.9753 | 15680.4867 | 19933.9849 | 10967.6809 | 1178.6471 | 3967.8781 | 462.7894 | 16576.9954 | 20769.8189 | [10 empty] | 4 | 3568957.1964 | 398344.4949 | 1459987.1642 | 119937.5245 | 6997605.4679 | 5547226.3799 | 10839.8186 | 1133.812 | 3967.8143 | 369.8906 | 16311.3355 | 19344.8078 | 11196.2751 | 1189.1149 | 4489.3576 | 397.8864 | 17272.634 | 20163.9813

## HB-O
SITE | Plot | Subplot | Orig. species | Species codes | DBH | Area | DBH (cm) | Height (cm) | PV (cm3) | Stem wood (g) | Stem Bark (g) | Branches (g) | Leaves (g) | Total Biomass (g) | Sum of Tissue Biomass (g) | Stem Wood (g/m2) | Stem Bark (g/m2) | Branches (g/m2) | Leaves (g/m2) | Sum (g/m2) | Total (g/m2) | Stem Wood (g/m2) | Stem Bark (g/m2) | Branches (g/m2) | Leaves (g/m2) | Sum (g/m2) | Total (g/m2) | NO ERROR | SITE | Plot | Subplot | Orig. species | Species codes | DBH | Area | DBH (cm) | Height (cm) | PV (cm3) | Stem wood (g) | Stem Bark (g) | Branches (g) | Leaves (g) | Total Biomass (g) | Sum of Tissue Biomass (g) | Stem Wood (g/m2) | Stem Bark (g/m2) | Branches (g/m2) | Leaves (g/m2) | Sum (g/m2) | Total (g/m2) | Stem Wood (g/m2) | Stem Bark (g/m2) | Branches (g/m2) | Leaves (g/m2) | Sum (g/m2) | Total (g/m2)
HB-O | 1 | a | BE | FAGR | 10.2 | 900 | 10.2 | 1070.5248 | 43737.8019 | 24473.0571 | 1992.6011 | 9276.3678 | 1398.2391 | 56190.8819 | 37140.2651 | 27.1923 | 2.214 | 10.3071 | 1.5536 | 41.267 | 62.4343 | 28.3007 | 2.3158 | 11.2801 | 1.6307 | 43.5273 | 65.2703 |  | HB-O | 1 | a | BE | FAGR | 10.2 | 900 | 10.2 | 1074.8495 | 43914.4965 | 25938.0662 | 1964.2981 | 9795.7609 | 1272.3471 | 50555.4722 | 38970.4723 | 28.8201 | 2.1826 | 10.8842 | 1.4137 | 43.3005 | 56.1727 | 29.9948 | 2.2829 | 11.9116 | 1.4839 | 45.6733 | 58.7243
HB-O | 1 | h | BE | FAGR | 11.8 | 900 | 11.8 | 1164.3267 | 63664.7066 | 34859.3357 | 2762.0551 | 13482.7217 | 1762.8488 | 79272.272 | 52866.9612 | 38.7326 | 3.069 | 14.9808 | 1.9587 | 58.7411 | 88.0803 | 40.3114 | 3.2101 | 16.395 | 2.056 | 61.9724 | 92.0812 |  | HB-O | 1 | h | BE | FAGR | 11.8 | 900 | 11.8 | 1168.8364 | 63911.2952 | 36857.7724 | 2724.4266 | 14205.7384 | 1610.3713 | 71632.9784 | 55398.3087 | 40.9531 | 3.0271 | 15.7842 | 1.7893 | 61.5537 | 79.5922 | 42.6224 | 3.1663 | 17.2742 | 1.8781 | 64.941 | 83.2076
HB-O | 1 | d | BE | FAGR | 13.1 | 900 | 13.1 | 1236.5797 | 83334.4527 | 44902.2688 | 3491.4656 | 17621.0384 | 2083.4849 | 101569.1518 | 68098.2577 | 49.8914 | 3.8794 | 19.5789 | 2.315 | 75.6647 | 112.8546 | 51.925 | 4.0578 | 21.4272 | 2.4299 | 79.8399 | 117.9809 |  | HB-O | 1 | d | BE | FAGR | 13.1 | 900 | 13.1 | 1241.2698 | 83650.5216 | 47421.6079 | 3444.8797 | 18545.8758 | 1906.8475 | 91974.2025 | 71319.2109 | 52.6907 | 3.8276 | 20.6065 | 2.1187 | 79.2436 | 102.1936 | 54.8384 | 4.0036 | 22.5518 | 2.2239 | 83.6177 | 106.8356
HB-O | 1 | a | BE | FAGR | 13.5 | 900 | 13.5 | 1258.1841 | 90047.4901 | 48291.4455 | 3735.1439 | 19030.5075 | 2186.4607 | 109096.8719 | 73243.5575 | 53.6572 | 4.1502 | 21.145 | 2.4294 | 81.3817 | 121.2187 | 55.8443 | 4.341 | 23.1411 | 2.55 | 85.8764 | 126.725 |  | HB-O | 1 | a | BE | FAGR | 13.5 | 900 | 13.5 | 1262.9351 | 90387.5136 | 50988.6855 | 3685.5246 | 20024.8103 | 2001.8737 | 98833.97 | 76700.894 | 56.6541 | 4.095 | 22.2498 | 2.2243 | 85.2232 | 109.8155 | 58.9634 | 4.2833 | 24.3502 | 2.3347 | 89.9316 | 114.8038
HB-O | 1 | b | BE | FAGR | 13.8 | 900 | 13.8 | 1274.2073 | 95292.3754 | 50927.3973 | 3923.9247 | 20130.7569 | 2265.0124 | 114953.8069 | 77247.0912 | 56.586 | 4.3599 | 22.3675 | 2.5167 | 85.8301 | 127.7265 | 58.8925 | 4.5604 | 24.479 | 2.6416 | 90.5735 | 133.5283 |  | HB-O | 1 | b | BE | FAGR | 13.8 | 900 | 13.8 | 1279.0056 | 95651.2163 | 53763.8599 | 3871.9394 | 21179.5906 | 2074.2949 | 104168.1192 | 80889.6848 | 59.7376 | 4.3022 | 23.5329 | 2.3048 | 89.8774 | 115.7424 | 62.1726 | 4.5 | 25.7544 | 2.4192 | 94.8461 | 120.9998
HB-O | 1 | b | BE | FAGR | 13.8 | 900 | 13.8 | 1274.2073 | 95292.3754 | 50927.3973 | 3923.9247 | 20130.7569 | 2265.0124 | 114953.8069 | 77247.0912 | 56.586 | 4.3599 | 22.3675 | 2.5167 | 85.8301 | 127.7265 | 58.8925 | 4.5604 | 24.479 | 2.6416 | 90.5735 | 133.5283 |  | HB-O | 1 | b | BE | FAGR | 13.8 | 900 | 13.8 | 1279.0056 | 95651.2163 | 53763.8599 | 3871.9394 | 21179.5906 | 2074.2949 | 104168.1192 | 80889.6848 | 59.7376 | 4.3022 | 23.5329 | 2.3048 | 89.8774 | 115.7424 | 62.1726 | 4.5 | 25.7544 | 2.4192 | 94.8461 | 120.9998
HB-O | 1 | c | BE | FAGR | 14.2 | 900 | 14.2 | 1295.3405 | 102570.0378 | 54568.6429 | 4183.7181 | 21656.0752 | 2371.498 | 123048.2662 | 82779.9342 | 60.6318 | 4.6486 | 24.0623 | 2.635 | 91.9777 | 136.7203 | 63.1032 | 4.8623 | 26.3338 | 2.7658 | 97.0652 | 142.9306 |  | HB-O | 1 | c | BE | FAGR | 14.2 | 900 | 14.2 | 1300.204 | 102955.146 | 57598.727 | 4128.4529 | 22780.9766 | 2172.3761 | 111535.4193 | 86680.5326 | 63.9986 | 4.5872 | 25.3122 | 2.4138 | 96.3117 | 123.9282 | 66.6072 | 4.7981 | 27.7017 | 2.5336 | 101.6406 | 129.5575
HB-O | 1 | f | BE | FAGR | 14.8 | 900 | 14.8 | 1326.5661 | 114106.9803 | 60304.9043 | 4590.8736 | 24070.9865 | 2534.9526 | 135810.3419 | 91501.7169 | 67.0054 | 5.101 | 26.7455 | 2.8166 | 101.6686 | 150.9004 | 69.7367 | 5.3355 | 29.2703 | 2.9565 | 107.2989 | 157.7548 |  | HB-O | 1 | f | BE | FAGR | 14.8 | 900 | 14.8 | 1331.5319 | 114534.1195 | 63643.2097 | 4530.4105 | 25317.4878 | 2322.7163 | 123139.651 | 95813.8243 | 70.7147 | 5.0338 | 28.1305 | 2.5808 | 106.4598 | 136.8218 | 73.5971 | 5.2652 | 30.7861 | 2.7089 | 112.3573 | 143.0368
HB-O | 1 | g | BE | FAGR | 16.2 | 900 | 16.2 | 1397.3762 | 144013.5135 | 74995.1422 | 5623.5667 | 30314.6336 | 2933.5359 | 168561.4585 | 113866.8784 | 83.3279 | 6.2484 | 33.6829 | 3.2595 | 126.5188 | 187.2905 | 86.7245 | 6.5357 | 36.8626 | 3.4213 | 133.5441 | 195.7979 |  | HB-O | 1 | g | BE | FAGR | 16.2 | 900 | 16.2 | 1402.6005 | 144551.9327 | 79141.3683 | 5549.5939 | 31882.462 | 2688.2201 | 152853.7538 | 119261.6443 | 87.9349 | 6.1662 | 35.425 | 2.9869 | 132.5129 | 169.8375 | 91.5192 | 6.4497 | 38.7691 | 3.1352 | 139.8732 | 177.5522
HB-O | 1 | e | BE | FAGR | 16.5 | 900 | 16.5 | 1412.202 | 150981.7966 | 78385.1134 | 5860.1103 | 31766.2675 | 3022.0437 | 176134.3576 | 119033.535 | 87.0946 | 6.5112 | 35.2959 | 3.3578 | 132.2595 | 195.7048 | 90.6446 | 6.8106 | 38.6278 | 3.5245 | 139.6076 | 204.5945 |  | HB-O | 1 | e | BE | FAGR | 16.5 | 900 | 16.5 | 1417.4851 | 151546.6314 | 82721.6207 | 5782.9769 | 33410.2552 | 2769.1711 | 159710.9162 | 124684.0239 | 91.9129 | 6.4255 | 37.1225 | 3.0769 | 138.5378 | 177.4566 | 95.6594 | 6.721 | 40.6269 | 3.2296 | 146.2368 | 185.5173
HB-O | 1 | b | BE | FAGR | 18.2 | 900 | 18.2 | 1494.1134 | 194350.7541 | 99248.8891 | 7304.0474 | 40777.0672 | 3543.9158 | 222873.2875 | 150873.9195 | 110.2765 | 8.1156 | 45.3079 | 3.9377 | 167.6377 | 247.637 | 114.7715 | 8.4887 | 49.5849 | 4.1332 | 176.9784 | 258.8856 |  | HB-O | 1 | b | BE | FAGR | 18.2 | 900 | 18.2 | 1499.7507 | 195084.0357 | 104787.6589 | 7207.0953 | 42905.8098 | 3244.9606 | 201923.4378 | 158145.5247 | 116.4307 | 8.0079 | 47.6731 | 3.6055 | 175.7172 | 224.3594 | 121.1766 | 8.3761 | 52.1735 | 3.7845 | 185.5106 | 234.5506
HB-O | 1 | g | BE | FAGR | 18.8 | 900 | 18.8 | 1522.2288 | 211278.6023 | 107295.8812 | 7856.237 | 44283.9888 | 3736.2605 | 240960.5027 | 163172.3675 | 119.2176 | 8.7292 | 49.2044 | 4.1514 | 181.3026 | 267.7339 | 124.0771 | 9.1305 | 53.8493 | 4.3575 | 191.4144 | 279.8954 |  | HB-O | 1 | g | BE | FAGR | 18.8 | 900 | 18.8 | 1527.9988 | 212079.4532 | 113312.2392 | 7751.4754 | 46606.797 | 3419.6828 | 218210.6346 | 171090.1944 | 125.9025 | 8.6128 | 51.7853 | 3.7996 | 190.1002 | 242.4563 | 131.0344 | 9.0087 | 56.6739 | 3.9883 | 200.7053 | 253.4695
HB-O | 1 | g | BE | FAGR | 19.6 | 900 | 19.6 | 1559.1215 | 235207.9407 | 118591.0411 | 8627.5457 | 49232.6104 | 3999.248 | 266404.2548 | 180450.4452 | 131.7678 | 9.5862 | 54.7029 | 4.4436 | 200.5005 | 296.0047 | 137.1388 | 10.0269 | 59.8669 | 4.6642 | 211.6968 | 309.4504 |  | HB-O | 1 | g | BE | FAGR | 19.6 | 900 | 19.6 | 1565.0741 | 236105.9579 | 125290.1891 | 8511.672 | 51834.1537 | 3658.0433 | 241079.1326 | 189294.0582 | 139.2113 | 9.4574 | 57.5935 | 4.0645 | 210.3267 | 267.8657 | 144.8857 | 9.8922 | 63.0303 | 4.2663 | 222.0746 | 280.0332
HB-O | 1 | g | BE | FAGR | 24.5 | 900 | 24.5 | 1772.2702 | 417755.3283 | 202420.8494 | 14249.9512 | 86711.7085 | 5768.5553 | 457081.5922 | 309151.0644 | 224.9121 | 15.8333 | 96.3463 | 6.4095 | 343.5012 | 507.8684 | 234.0797 | 16.5613 | 105.4414 | 6.7277 | 362.8101 | 530.9377 |  | HB-O | 1 | g | BE | FAGR | 24.5 | 900 | 24.5 | 1779.456 | 419449.1347 | 214583.4281 | 14046.8149 | 91584.8766 | 5247.3815 | 411083.0853 | 325462.5012 | 238.426 | 15.6076 | 101.761 | 5.8304 | 361.625 | 456.759 | 248.1445 | 16.3252 | 111.3672 | 6.1199 | 381.9568 | 477.5067
HB-O | 1 | f | BE | FAGR | 24.6 | 900 | 24.6 | 1776.4183 | 422158.2972 | 204402.3133 | 14381.145 | 87610.7646 | 5807.4345 | 461623.9105 | 312201.6573 | 227.1137 | 15.979 | 97.3453 | 6.4527 | 346.8907 | 512.9155 | 236.3711 | 16.7137 | 106.5347 | 6.7731 | 366.3926 | 536.214 |  | HB-O | 1 | f | BE | FAGR | 24.6 | 900 | 24.6 | 1783.6308 | 423872.3299 | 216701.4532 | 14175.8567 | 92541.4638 | 5282.0557 | 415107.3299 | 328700.8294 | 240.7794 | 15.751 | 102.8238 | 5.869 | 365.2231 | 461.2304 | 250.5938 | 16.4752 | 112.5304 | 6.1603 | 385.7597 | 482.1812
HB-O | 1 | a | BE | FAGR | 26.8 | 900 | 26.8 | 1865.9105 | 526284.1448 | 250834.097 | 17438.2672 | 108818.213 | 6690.0427 | 568469.5127 | 383780.6198 | 278.7046 | 19.3759 | 120.9091 | 7.4334 | 426.4229 | 631.6328 | 290.0648 | 20.2667 | 132.323 | 7.8024 | 450.457 | 660.3239 |  | HB-O | 1 | a | BE | FAGR | 26.8 | 900 | 26.8 | 1873.7254 | 528488.3532 | 266416.6904 | 17181.5608 | 115140.7479 | 6066.6808 | 509480.039 | 404805.6799 | 296.0185 | 19.0906 | 127.9342 | 6.7408 | 449.7841 | 566.0889 | 308.0846 | 19.9684 | 140.0112 | 7.0754 | 475.1395 | 591.8028
HB-O | 1 | h | BE | FAGR | 27.2 | 900 | 27.2 | 1881.8369 | 546738.5262 | 259867.2627 | 18029.5426 | 112972.8812 | 6856.065 | 589341.3032 | 397725.7516 | 288.7414 | 20.0328 | 125.5254 | 7.6179 | 441.9175 | 654.8237 | 300.5108 | 20.9539 | 137.375 | 7.9961 | 466.8358 | 684.5682 |  | HB-O | 1 | h | BE | FAGR | 27.2 | 900 | 27.2 | 1889.7636 | 549041.515 | 276106.0979 | 17762.6267 | 119575.3931 | 6213.7598 | 527855.4269 | 419657.8775 | 306.7846 | 19.7363 | 132.8615 | 6.9042 | 466.2865 | 586.506 | 319.2894 | 20.6437 | 145.4037 | 7.247 | 492.5837 | 613.1473
HB-O | 1 | g | BE | FAGR | 27.2 | 900 | 27.2 | 1881.8369 | 546738.5262 | 259867.2627 | 18029.5426 | 112972.8812 | 6856.065 | 589341.3032 | 397725.7516 | 288.7414 | 20.0328 | 125.5254 | 7.6179 | 441.9175 | 654.8237 | 300.5108 | 20.9539 | 137.375 | 7.9961 | 466.8358 | 684.5682 |  | HB-O | 1 | g | BE | FAGR | 27.2 | 900 | 27.2 | 1889.7636 | 549041.515 | 276106.0979 | 17762.6267 | 119575.3931 | 6213.7598 | 527855.4269 | 419657.8775 | 306.7846 | 19.7363 | 132.8615 | 6.9042 | 466.2865 | 586.506 | 319.2894 | 20.6437 | 145.4037 | 7.247 | 492.5837 | 613.1473
HB-O | 1 | b | BE | FAGR | 35.5 | 900 | 35.5 | 2192.3 | 1084967.0925 | 490293.2124 | 32841.5743 | 221322.2373 | 10672.2004 | 1129193.0945 | 755129.2245 | 544.7702 | 36.4906 | 245.9136 | 11.858 | 839.0325 | 1254.659 | 566.9756 | 38.1684 | 269.1279 | 12.4467 | 886.7186 | 1311.6503 |  | HB-O | 1 | b | BE | FAGR | 35.5 | 900 | 35.5 | 2202.6545 | 1090091.5253 | 524765.926 | 32297.0349 | 235872.6063 | 9557.9383 | 997989.8611 | 802493.5054 | 583.0733 | 35.8856 | 262.0807 | 10.6199 | 891.6595 | 1108.8776 | 606.8399 | 37.5356 | 286.8211 | 11.1472 | 942.3438 | 1159.247
HB-O | 1 | h | BE | FAGR | 42 | 900 | 42 | 2414.0249 | 1672246.1844 | 731342.1186 | 47967.7289 | 338092.2404 | 14132.9782 | 1705246.4909 | 1131535.0661 | 812.6024 | 53.2975 | 375.658 | 15.7033 | 1257.2612 | 1894.7183 | 845.7249 | 55.748 | 411.1202 | 16.4829 | 1329.076 | 1980.7835 |  | HB-O | 1 | h | BE | FAGR | 42 | 900 | 42 | 2426.3604 | 1680791.2684 | 787120.1203 | 47107.999 | 362198.4729 | 12543.8767 | 1491980.005 | 1208970.4689 | 874.5779 | 52.3422 | 402.4427 | 13.9376 | 1343.3005 | 1657.7556 | 910.2266 | 54.7488 | 440.4334 | 14.6296 | 1420.0384 | 1733.057
HB-O | 1 | h | RS | PIRU | 15.7 | 900 | 15.7 | 1006.1418 | 97390.9011 | 36300.4718 | 5541.3422 | 11676.4707 | 701.1844 | 84839.8671 | 54219.4691 | 40.3339 | 6.157 | 12.9739 | 0.77909 | 60.2439 | 94.2665 | 41.9095 | 6.3226 | 14.3873 | 0.83698 | 63.4564 | 99.4238 |  | HB-O | 1 | h | RS | PIRU | 15.7 | 900 | 15.7 | 1004.2052 | 97203.4441 | 36721.7544 | 5513.6005 | 8962.5922 | 670.9223 | 84284.738 | 51868.8695 | 40.8019 | 6.1262 | 9.9584 | 0.74547 | 57.6321 | 93.6497 | 42.3958 | 6.291 | 11.0434 | 0.80085 | 60.5311 | 98.7732
HB-O | 1 | i | RS | PIRU | 16.4 | 900 | 16.4 | 1039.229 | 109763.7239 | 40012.934 | 6046.1217 | 13121.4327 | 753.7716 | 93329.1183 | 59934.2599 | 44.4588 | 6.7179 | 14.5794 | 0.83752 | 66.5936 | 103.699 | 46.1956 | 6.8986 | 16.1678 | 0.89975 | 70.1617 | 109.3723 |  | HB-O | 1 | i | RS | PIRU | 16.4 | 900 | 16.4 | 1037.1852 | 109547.8616 | 40487.46 | 6015.1963 | 10013.9389 | 720.5482 | 92705.2054 | 57237.1434 | 44.9861 | 6.6836 | 11.1266 | 0.80061 | 63.5968 | 103.0058 | 46.7434 | 6.8633 | 12.3388 | 0.86009 | 66.8056 | 108.6412
HB-O | 1 | d | RS | PIRU | 31.7 | 900 | 31.7 | 1695.0147 | 668885.6539 | 173841.0093 | 22590.2804 | 80414.3426 | 2266.6993 | 394733.2069 | 279112.3316 | 193.1567 | 25.1003 | 89.3493 | 2.5186 | 310.1248 | 438.5925 | 200.7021 | 25.7754 | 99.0838 | 2.7057 | 328.267 | 462.5877 |  | HB-O | 1 | d | RS | PIRU | 31.7 | 900 | 31.7 | 1689.9922 | 666903.6765 | 176958.1742 | 22416.3239 | 53504.892 | 2117.7898 | 390762.0411 | 254997.1799 | 196.6202 | 24.907 | 59.4499 | 2.3531 | 283.3302 | 434.18 | 204.3009 | 25.5769 | 65.9269 | 2.5279 | 298.3327 | 457.9338
HB-O | 1 | d | RS | PIRU | 31.9 | 900 | 31.9 | 1702.9503 | 680523.6505 | 176292.9033 | 22876.3641 | 81841.6062 | 2290.7526 | 400206.011 | 283301.6263 | 195.881 | 25.4182 | 90.9351 | 2.5453 | 314.7796 | 444.6733 | 203.5329 | 26.1018 | 100.8424 | 2.7344 | 333.2115 | 469.0012 |  | HB-O | 1 | d | RS | PIRU | 31.9 | 900 | 31.9 | 1697.8845 | 678499.2779 | 179466.5643 | 22699.5152 | 54367.4481 | 2139.6916 | 396164.0484 | 258673.2192 | 199.4073 | 25.2217 | 60.4083 | 2.3774 | 287.4147 | 440.1823 | 207.1969 | 25.9 | 66.9897 | 2.5541 | 302.6407 | 464.2645
HB-O | 1 | i | SM | ACSA | 22.3 | 900 | 22.3 | 1885.9763 | 368303.5049 | 167943.9676 | 20982.0859 | 54172.8862 | 5243.9729 | 297773.5776 | 248342.9126 | 186.6044 | 23.3134 | 60.1921 | 5.8266 | 275.9366 | 330.8595 | 193.1834 | 24.4197 | 67.612 | 6.2536 | 291.4687 | 340.8613 |  | HB-O | 1 | i | SM | ACSA | 22.3 | 900 | 22.3 | 1794.2944 | 350399.3626 | 170954.7809 | 21525.7676 | 43297.0854 | 5054.0376 | 301447.1921 | 240831.6715 | 189.9498 | 23.9175 | 48.1079 | 5.6156 | 267.5907 | 334.9413 | 196.6467 | 25.0524 | 54.0381 | 6.0271 | 281.7644 | 345.0665
HB-O | 1 | i | WB | BEPA | 11.2 | 900 | 11.2 | 1167.1364 | 57493.3385 | 31209.2752 | 4516.3482 | 10160.0956 | 1615.33 | 58357.4578 | 47501.0489 | 34.677 | 5.0182 | 11.289 | 1.7948 | 52.7789 | 64.8416 | 36.22 | 5.3044 | 13.1184 | 1.9954 | 56.6382 | 68.1317 |  | HB-O | 1 | i | WB | BEPA | 11.2 | 900 | 11.2 | 1152.7965 | 56786.9566 | 28923.8008 | 4113.0724 | 9790.0713 | 1173.5311 | 57578.6562 | 44000.4756 | 32.1376 | 4.5701 | 10.8779 | 1.3039 | 48.8894 | 63.9763 | 33.5676 | 4.8307 | 12.6407 | 1.4497 | 52.4886 | 67.2225
HB-O | 1 | g | YB | BEAL | 10.9 | 900 | 10.9 | 1034.2323 | 48253.7386 | 26356.5103 | 3769.7064 | 6442.8056 | 1167.8496 | 51922.6461 | 37736.8718 | 29.285 | 4.1886 | 7.1587 | 1.2976 | 41.9299 | 57.6918 | 30.5881 | 4.4274 | 8.3188 | 1.4427 | 44.777 | 60.6191 |  | HB-O | 1 | g | YB | BEAL | 10.9 | 900 | 10.9 | 1136.4099 | 53020.9951 | 27176.5181 | 3884.2421 | 9073.5133 | 1113.1875 | 53924.3591 | 41247.461 | 30.1961 | 4.3158 | 10.0817 | 1.2369 | 45.8305 | 59.916 | 31.5398 | 4.562 | 11.7155 | 1.3751 | 49.1923 | 62.9561
HB-O | 1 | d | YB | BEAL | 12.5 | 900 | 12.5 | 1115.7272 | 68460.1656 | 36133.8737 | 5037.5196 | 9579.0055 | 1521.387 | 72383.8343 | 52271.7859 | 40.1487 | 5.5972 | 10.6433 | 1.6904 | 58.0798 | 80.4265 | 41.9353 | 5.9165 | 12.3681 | 1.8794 | 62.0992 | 84.5073 |  | HB-O | 1 | d | YB | BEAL | 12.5 | 900 | 12.5 | 1221.5202 | 74951.5402 | 37214.1822 | 5184.6015 | 13313.725 | 1452.8546 | 75065.0333 | 57165.3632 | 41.3491 | 5.7607 | 14.793 | 1.6143 | 63.5171 | 83.4056 | 43.189 | 6.0892 | 17.1903 | 1.7947 | 68.2632 | 87.6376
HB-O | 1 | a | YB | BEAL | 12.9 | 900 | 12.9 | 1135.1538 | 74181.2268 | 38850.9441 | 5384.5285 | 10486.8861 | 1616.9365 | 78125.323 | 56339.2952 | 43.1677 | 5.9828 | 11.6521 | 1.7966 | 62.5992 | 86.8059 | 45.0886 | 6.324 | 13.5404 | 1.9974 | 66.9503 | 91.2105 |  | HB-O | 1 | a | YB | BEAL | 12.9 | 900 | 12.9 | 1241.9781 | 81162.0972 | 40003.9969 | 5540.5935 | 14541.0542 | 1544.6126 | 80997.9729 | 61630.2572 | 44.4489 | 6.1562 | 16.1567 | 1.7162 | 68.4781 | 89.9977 | 46.4267 | 6.5073 | 18.775 | 1.9081 | 73.6171 | 94.5642
HB-O | 1 | e | YB | BEAL | 14.2 | 900 | 14.2 | 1195.9499 | 94699.9107 | 48452.7038 | 6595.8983 | 13798.09 | 1947.2711 | 98574.2029 | 70793.9632 | 53.8363 | 7.3288 | 15.3312 | 2.1636 | 78.66 | 109.5269 | 56.2319 | 7.7467 | 17.8157 | 2.4055 | 84.1998 | 115.0843 |  | HB-O | 1 | e | YB | BEAL | 14.2 | 900 | 14.2 | 1306.4766 | 103451.8398 | 49865.6805 | 6783.745 | 19025.2871 | 1861.6337 | 102135.4135 | 77536.3464 | 55.4063 | 7.5375 | 21.1392 | 2.0685 | 86.1515 | 113.4838 | 57.8717 | 7.9674 | 24.5649 | 2.2997 | 92.7037 | 119.242
HB-O | 1 | g | YB | BEAL | 17.9 | 900 | 17.9 | 1352.3844 | 170163.3783 | 82457.6296 | 10750.0048 | 26464.0274 | 3053.314 | 172492.9265 | 122724.9759 | 91.6196 | 11.9444 | 29.4045 | 3.3926 | 136.3611 | 191.6588 | 95.6964 | 12.6256 | 34.1696 | 3.7718 | 146.2634 | 201.3836 |  | HB-O | 1 | g | YB | BEAL | 17.9 | 900 | 17.9 | 1476.1463 | 185735.6846 | 84839.423 | 11053.2513 | 36379.9468 | 2920.2642 | 178665.2411 | 135192.8854 | 94.266 | 12.2814 | 40.4222 | 3.2447 | 150.2143 | 198.5169 | 98.4606 | 12.9818 | 46.9727 | 3.6074 | 162.0226 | 208.5897
HB-O | 1 | a | YB | BEAL | 19.3 | 900 | 19.3 | 1406.2801 | 205705.7066 | 97993.7314 | 12597.149 | 32600.0604 | 3535.8794 | 206843.7483 | 146726.8203 | 108.8819 | 13.9968 | 36.2223 | 3.9288 | 163.0298 | 229.8264 | 113.7269 | 14.7951 | 42.0923 | 4.3679 | 174.9821 | 241.4878 |  | HB-O | 1 | a | YB | BEAL | 19.3 | 900 | 19.3 | 1535.9404 | 224671.9593 | 100844.9196 | 12955.0912 | 44917.7182 | 3380.719 | 214299.3734 | 162098.4481 | 112.0499 | 14.3945 | 49.9086 | 3.7564 | 180.1094 | 238.1104 | 117.0358 | 15.2155 | 57.9965 | 4.1762 | 194.424 | 250.1922
HB-O | 1 | c | YB | BEAL | 20.8 | 900 | 20.8 | 1461.3532 | 248280.0081 | 116319.0882 | 14745.5005 | 40045.8893 | 4091.9609 | 247719.9243 | 175202.4389 | 129.2434 | 16.3839 | 44.4954 | 4.5466 | 194.6694 | 275.2444 | 134.9944 | 17.3183 | 51.7061 | 5.0548 | 209.0736 | 289.2103 |  | HB-O | 1 | c | YB | BEAL | 20.8 | 900 | 20.8 | 1597.772 | 271457.1919 | 119744.439 | 15169.5581 | 55388.3345 | 3910.3042 | 256757.391 | 194212.6358 | 133.0494 | 16.8551 | 61.5426 | 4.3448 | 215.7918 | 285.286 | 138.9697 | 17.8163 | 71.5158 | 4.8304 | 233.1323 | 299.7614
HB-O | 1 | c | YB | BEAL | 21.5 | 900 | 21.5 | 1486.1947 | 269781.7152 | 125475.0899 | 15808.2631 | 43838.7392 | 4365.2896 | 268270.3518 | 189487.3819 | 139.4168 | 17.5647 | 48.7097 | 4.8503 | 210.5415 | 298.0782 | 145.6204 | 18.5665 | 56.6033 | 5.3925 | 226.1827 | 313.2027 |  | HB-O | 1 | c | YB | BEAL | 21.5 | 900 | 21.5 | 1625.9036 | 295142.4006 | 129195.1664 | 16265.9714 | 60766.1146 | 4170.2309 | 278124.2651 | 210397.4833 | 143.5502 | 18.0733 | 67.5179 | 4.6336 | 233.775 | 309.027 | 149.9378 | 19.104 | 78.4594 | 5.1515 | 252.6528 | 324.707
HB-O | 1 | a | YB | BEAL | 21.9 | 900 | 21.9 | 1500.1604 | 282543.8128 | 130881.6186 | 16432.8102 | 46098.9027 | 4525.4269 | 280441.5349 | 197938.7584 | 145.424 | 18.2587 | 51.221 | 5.0283 | 219.932 | 311.6017 | 151.895 | 19.3 | 59.5216 | 5.5903 | 236.3068 | 327.4124 |  | HB-O | 1 | a | YB | BEAL | 21.9 | 900 | 21.9 | 1641.7846 | 309217.6656 | 134778.0733 | 16910.5731 | 63984.2818 | 4322.4054 | 290785.3598 | 219995.3336 | 149.7534 | 18.7895 | 71.0936 | 4.8027 | 244.4393 | 323.0948 | 156.417 | 19.8611 | 82.6146 | 5.3395 | 264.2323 | 339.4887
HB-O | 1 | d | YB | BEAL | 22.4 | 900 | 22.4 | 1517.392 | 298987.9778 | 137819.4441 | 17231.1737 | 49020.2271 | 4729.6377 | 296097.4421 | 208800.4825 | 153.1327 | 19.1457 | 54.4669 | 5.2552 | 232.0005 | 328.9972 | 159.9467 | 20.2376 | 63.2935 | 5.8426 | 249.3204 | 345.6905 |  | HB-O | 1 | d | YB | BEAL | 22.4 | 900 | 22.4 | 1661.4443 | 327372.1288 | 141944.7068 | 17734.8654 | 68158.3906 | 4516.3462 | 307078.1845 | 232354.309 | 157.7163 | 19.7054 | 75.7315 | 5.0182 | 258.1715 | 341.198 | 164.7343 | 20.8292 | 88.0041 | 5.5791 | 279.1467 | 358.5104
HB-O | 1 | d | YB | BEAL | 23 | 900 | 23 | 1537.7515 | 319449.1386 | 146409.9244 | 18215.1851 | 52668.4083 | 4980.614 | 315538.2689 | 222274.1318 | 162.6777 | 20.2391 | 58.5205 | 5.534 | 246.9713 | 350.5981 | 169.9164 | 21.3933 | 68.0039 | 6.1526 | 265.4662 | 368.3875 |  | HB-O | 1 | d | YB | BEAL | 23 | 900 | 23 | 1684.7641 | 349989.2021 | 150822.239 | 18751.2747 | 73393.4118 | 4754.5282 | 327320.1368 | 247721.4537 | 167.5803 | 20.8347 | 81.5482 | 5.2828 | 275.2461 | 363.689 | 175.0371 | 22.023 | 94.7634 | 5.8733 | 297.6968 | 382.1427
HB-O | 1 | b | YB | BEAL | 25.1 | 900 | 25.1 | 1606.474 | 397448.6426 | 178782.1644 | 21883.18 | 66691.1095 | 5909.9081 | 389297.2028 | 273266.362 | 198.6468 | 24.3146 | 74.1012 | 6.5666 | 303.6293 | 432.5524 | 207.4861 | 25.7013 | 86.1096 | 7.3006 | 326.5976 | 454.5002 |  | HB-O | 1 | b | YB | BEAL | 25.1 | 900 | 25.1 | 1764.2006 | 436470.8878 | 184310.9726 | 22544.0587 | 93731.7193 | 5634.8923 | 404214.6386 | 306221.6429 | 204.79 | 25.049 | 104.1464 | 6.261 | 340.2463 | 449.1274 | 213.9025 | 26.4775 | 121.0237 | 6.9608 | 368.3646 | 471.9162
HB-O | 1 | h | YB | BEAL | 25.7 | 900 | 25.7 | 1625.4382 | 421596.0969 | 188698.1859 | 22995.3957 | 71064.3108 | 6189.953 | 412033.0563 | 288947.8453 | 209.6647 | 25.5504 | 78.9603 | 6.8777 | 321.0532 | 457.8145 | 218.9941 | 27.0076 | 91.7562 | 7.6465 | 345.4044 | 481.0441 |  | HB-O | 1 | h | YB | BEAL | 25.7 | 900 | 25.7 | 1786.3137 | 463323.0091 | 194579.2468 | 23695.2887 | 100140.0442 | 5899.7413 | 427945.5284 | 324314.3211 | 216.1992 | 26.3281 | 111.2667 | 6.5553 | 360.3492 | 475.495 | 225.8194 | 27.8296 | 129.2979 | 7.288 | 390.2349 | 499.6217
HB-O | 1 | e | YB | BEAL | 25.8 | 900 | 25.8 | 1628.5717 | 425702.4734 | 190379.958 | 23183.548 | 71809.327 | 6237.2549 | 415895.2057 | 291610.0879 | 211.5333 | 25.7595 | 79.7881 | 6.9303 | 324.0112 | 462.1058 | 220.9459 | 27.2286 | 92.7181 | 7.7049 | 348.5975 | 485.5531 |  | HB-O | 1 | e | YB | BEAL | 25.8 | 900 | 25.8 | 1789.9754 | 467892.8068 | 196321.2114 | 23890.0922 | 101234.6922 | 5944.4571 | 431977.9607 | 327390.4529 | 218.1347 | 26.5445 | 112.483 | 6.605 | 363.7672 | 479.9755 | 227.8411 | 28.0584 | 130.7113 | 7.3432 | 393.954 | 504.3295
HB-O | 1 | f | YB | BEAL | 25.8 | 900 | 25.8 | 1628.5717 | 425702.4734 | 190379.958 | 23183.548 | 71809.327 | 6237.2549 | 415895.2057 | 291610.0879 | 211.5333 | 25.7595 | 79.7881 | 6.9303 | 324.0112 | 462.1058 | 220.9459 | 27.2286 | 92.7181 | 7.7049 | 348.5975 | 485.5531 |  | HB-O | 1 | f | YB | BEAL | 25.8 | 900 | 25.8 | 1789.9754 | 467892.8068 | 196321.2114 | 23890.0922 | 101234.6922 | 5944.4571 | 431977.9607 | 327390.4529 | 218.1347 | 26.5445 | 112.483 | 6.605 | 363.7672 | 479.9755 | 227.8411 | 28.0584 | 130.7113 | 7.3432 | 393.954 | 504.3295
HB-O | 1 | a | YB | BEAL | 25.9 | 900 | 25.9 | 1631.6976 | 429832.33 | 192070.068 | 23372.4961 | 72558.9818 | 6284.7362 | 419778.2494 | 294286.282 | 213.4112 | 25.9694 | 80.6211 | 6.983 | 326.9848 | 466.4203 | 222.9074 | 27.4505 | 93.6861 | 7.7636 | 351.8075 | 490.0865 |  | HB-O | 1 | a | YB | BEAL | 25.9 | 900 | 25.9 | 1793.6304 | 472489.7369 | 198071.9415 | 24085.7344 | 102337.0019 | 5989.3367 | 436032.5696 | 330484.0145 | 220.0799 | 26.7619 | 113.7078 | 6.6548 | 367.2045 | 484.4806 | 229.8729 | 28.2882 | 132.1346 | 7.3987 | 397.6943 | 509.0633
HB-O | 1 | d | YB | BEAL | 26 | 900 | 26 | 1634.8159 | 433985.7071 | 193768.5246 | 23562.2403 | 73313.2843 | 6332.3968 | 423682.2183 | 296976.4459 | 215.2984 | 26.1803 | 81.4592 | 7.036 | 329.9738 | 470.758 | 224.8785 | 27.6733 | 94.66 | 7.8225 | 355.0343 | 494.6444 |  | HB-O | 1 | d | YB | BEAL | 26 | 900 | 26 | 1797.2788 | 477113.8547 | 199831.4472 | 24282.2155 | 103446.9969 | 6034.3803 | 440109.3908 | 333595.04 | 222.0349 | 26.9802 | 114.9411 | 6.7049 | 370.6612 | 489.0104 | 231.9149 | 28.5189 | 133.5678 | 7.4543 | 401.4559 | 513.8229
HB-O | 1 | a | YB | BEAL | 26.2 | 900 | 26.2 | 1641.03 | 442363.185 | 197190.5118 | 23944.1177 | 74835.8688 | 6428.256 | 431553.0546 | 302398.7543 | 219.1006 | 26.6046 | 83.151 | 7.1425 | 335.9986 | 479.5034 | 228.8499 | 28.1218 | 96.6259 | 7.9409 | 361.5385 | 503.8335 |  | HB-O | 1 | a | YB | BEAL | 26.2 | 900 | 26.2 | 1804.5556 | 486443.8748 | 203376.8252 | 24677.6961 | 105690.138 | 6124.9592 | 448329.812 | 339869.6186 | 225.9743 | 27.4197 | 117.4335 | 6.8055 | 377.6329 | 498.1442 | 236.0295 | 28.9834 | 136.464 | 7.5662 | 409.0431 | 523.4201
HB-O | 1 | f | YB | BEAL | 27.2 | 900 | 27.2 | 1671.662 | 485675.4725 | 214804.1405 | 25901.3505 | 82730.742 | 6918.3107 | 472173.1455 | 330354.5436 | 238.6713 | 28.7793 | 91.923 | 7.687 | 367.0606 | 524.6368 | 249.2915 | 30.4206 | 106.8195 | 8.5463 | 395.0778 | 551.257 |  | HB-O | 1 | f | YB | BEAL | 27.2 | 900 | 27.2 | 1840.5524 | 534743.9465 | 221633.6173 | 26705.5558 | 117375.0112 | 6587.6773 | 490776.6629 | 372301.8617 | 246.2596 | 29.6728 | 130.4167 | 7.3196 | 413.6687 | 545.3074 | 257.2174 | 31.3651 | 151.5512 | 8.1378 | 448.2715 | 572.9764
HB-O | 1 | g | YB | BEAL | 28.9 | 900 | 28.9 | 1722.1588 | 564844.3103 | 246692.4465 | 29412.1786 | 97250.3679 | 7792.5414 | 546136.0132 | 381147.5344 | 274.1027 | 32.6802 | 108.056 | 8.6584 | 423.4973 | 606.8178 | 286.2995 | 34.544 | 125.5669 | 9.6262 | 456.0365 | 637.6078 |  | HB-O | 1 | g | YB | BEAL | 28.9 | 900 | 28.9 | 1900.3405 | 623285.4714 | 254718.5355 | 30346.6616 | 139086.0299 | 7411.7997 | 568156.9064 | 431563.0268 | 283.0206 | 33.7185 | 154.54 | 8.2353 | 479.5145 | 631.2855 | 295.6142 | 35.6415 | 179.5838 | 9.1559 | 519.9954 | 663.317
HB-O | 1 | d | YB | BEAL | 32.1 | 900 | 32.1 | 1812.4183 | 733378.879 | 313486.1683 | 36651.2551 | 128468.4733 | 9578.5834 | 702577.1444 | 488184.4801 | 348.318 | 40.7236 | 142.7427 | 10.6429 | 542.4272 | 780.6413 | 363.8171 | 43.0461 | 165.8748 | 11.8325 | 584.5705 | 820.2511 |  | HB-O | 1 | d | YB | BEAL | 32.1 | 900 | 32.1 | 2008.5382 | 812737.0422 | 324137.3292 | 37867.3191 | 186621.1401 | 9090.7086 | 732166.1615 | 557716.497 | 360.1526 | 42.0748 | 207.3568 | 10.1008 | 619.685 | 813.518 | 376.1784 | 44.4743 | 240.9598 | 11.2298 | 672.8423 | 854.796
HB-O | 1 | i | YB | BEAL | 33.3 | 900 | 33.3 | 1844.8286 | 803349.1988 | 340854.3815 | 39579.3638 | 141529.9432 | 10295.6006 | 767190.5705 | 532259.289 | 378.7271 | 43.9771 | 157.2555 | 11.4396 | 591.3992 | 852.434 | 395.5794 | 46.4851 | 182.7394 | 12.7182 | 637.5221 | 895.6866 |  | HB-O | 1 | i | YB | BEAL | 33.3 | 900 | 33.3 | 2047.7873 | 891729.6292 | 352622.0906 | 40913.7397 | 206815.2845 | 9763.1132 | 800023.6468 | 610114.2279 | 391.8023 | 45.4597 | 229.7948 | 10.8479 | 677.9047 | 888.9152 | 409.2364 | 48.0523 | 267.0339 | 12.0605 | 736.3831 | 934.0189
HB-O | 1 | f | YB | BEAL | 33.5 | 900 | 33.5 | 1850.1602 | 815377.7058 | 345540.4042 | 40078.7459 | 143780.4839 | 10417.6077 | 778280.7337 | 539817.2417 | 383.9338 | 44.5319 | 159.7561 | 11.5751 | 599.7969 | 864.7564 | 401.0178 | 47.0716 | 185.6452 | 12.869 | 646.6035 | 908.6342 |  | HB-O | 1 | f | YB | BEAL | 33.5 | 900 | 33.5 | 2054.2634 | 905327.3206 | 357501.4702 | 41433.533 | 210311.4595 | 9877.445 | 811676.9424 | 619123.9077 | 397.2239 | 46.0373 | 233.6794 | 10.9749 | 687.9155 | 901.8633 | 414.8992 | 48.6628 | 271.5481 | 12.2017 | 747.3117 | 947.6239
HB-O | 1 | g | YB | BEAL | 35 | 900 | 35 | 1889.5404 | 908975.4502 | 381829.6602 | 43927.8498 | 161340.1546 | 11355.4596 | 864415.2661 | 598453.1242 | 424.2552 | 48.8087 | 179.2668 | 12.6172 | 664.9479 | 960.4614 | 443.1333 | 51.5923 | 208.3177 | 14.0275 | 717.0708 | 1009.1954 |  | HB-O | 1 | g | YB | BEAL | 35 | 900 | 35 | 2102.2632 | 1011307.0952 | 395308.5082 | 45442.1277 | 237748.8857 | 10755.5221 | 902244.6741 | 689255.0438 | 439.2317 | 50.4913 | 264.1654 | 11.9506 | 765.8389 | 1002.4941 | 458.7762 | 53.3708 | 306.9745 | 13.2864 | 832.4079 | 1053.3608
HB-O | 1 | b | YB | BEAL | 35.3 | 900 | 35.3 | 1897.2921 | 928417.88 | 389331.0586 | 44719.6737 | 164997.6732 | 11547.8566 | 882273.3248 | 610596.2621 | 432.5901 | 49.6885 | 183.3307 | 12.831 | 678.4403 | 980.3037 | 451.8391 | 52.5223 | 213.0402 | 14.2652 | 731.6667 | 1030.0444 |  | HB-O | 1 | b | YB | BEAL | 35.3 | 900 | 35.3 | 2111.7456 | 1033358.2204 | 403127.986 | 46267.2206 | 243497.9379 | 10935.4928 | 921034.5324 | 703828.6374 | 447.92 | 51.408 | 270.5533 | 12.1505 | 782.0318 | 1023.3717 | 467.8512 | 54.3398 | 314.3975 | 13.5087 | 850.0972 | 1075.2977
HB-O | 1 | f | YB | BEAL | 35.7 | 900 | 35.7 | 1907.5656 | 954719.4965 | 399459.9223 | 45786.8678 | 169950.6759 | 11806.8879 | 906413.9789 | 627004.3539 | 443.8444 | 50.8743 | 188.8341 | 13.1188 | 696.6715 | 1007.1266 | 463.5942 | 53.7757 | 219.4354 | 14.5852 | 751.3904 | 1058.2284 |  | HB-O | 1 | f | YB | BEAL | 35.7 | 900 | 35.7 | 2124.3298 | 1063208.0796 | 413688.6026 | 47379.492 | 251301.2628 | 11177.7093 | 946441.4275 | 723547.0668 | 459.654 | 52.6439 | 279.2236 | 12.4197 | 803.9412 | 1051.6016 | 480.1073 | 55.6462 | 324.4729 | 13.8079 | 874.0343 | 1104.96
HB-O | 1 | c | YB | BEAL | 36.1 | 900 | 36.1 | 1917.7692 | 981455.5516 | 409734.3315 | 46867.1344 | 174991.3576 | 12068.7782 | 930933.1667 | 643661.6017 | 455.2604 | 52.0746 | 194.4348 | 13.4098 | 715.1796 | 1034.3702 | 475.5182 | 55.0444 | 225.9438 | 14.9087 | 771.415 | 1086.8543 |  | HB-O | 1 | c | YB | BEAL | 36.1 | 900 | 36.1 | 2136.8476 | 1093573.146 | 424403.5699 | 48505.6617 | 259263.5192 | 11422.5023 | 972254.3448 | 743595.2531 | 471.5595 | 53.8952 | 288.0706 | 12.6917 | 826.2169 | 1080.2826 | 492.5426 | 56.9688 | 334.7535 | 14.1103 | 898.3753 | 1135.0963
HB-O | 1 | g | YB | BEAL | 36.5 | 900 | 36.5 | 1927.9044 | 1008628.2237 | 420154.7228 | 47960.4855 | 180120.2246 | 12333.5272 | 955832.5082 | 660568.9601 | 466.8386 | 53.2894 | 200.1336 | 13.7039 | 733.9655 | 1062.0361 | 487.6116 | 56.3285 | 232.566 | 15.2357 | 791.7418 | 1115.924 |  | HB-O | 1 | g | YB | BEAL | 36.5 | 900 | 36.5 | 2149.2999 | 1124456.4554 | 435273.3961 | 49645.7466 | 267386.1291 | 11669.87 | 998475.1661 | 763975.1417 | 483.6371 | 55.1619 | 297.0957 | 12.9665 | 848.8613 | 1109.4169 | 505.1576 | 58.3078 | 345.2412 | 14.4159 | 923.1225 | 1165.7088
HB-O | 1 | f | YB | BEAL | 40.2 | 900 | 40.2 | 2018.6243 | 1281054.17 | 523539.626 | 58696.3408 | 231831.403 | 14917.8943 | 1204455.2961 | 828985.2641 | 581.7107 | 65.2182 | 257.5904 | 16.5754 | 921.0947 | 1338.2837 | 607.5952 | 68.9376 | 299.334 | 18.4282 | 994.2949 | 1406.1884 |  | HB-O | 1 | f | YB | BEAL | 40.2 | 900 | 40.2 | 2261.5615 | 1435226.3185 | 543248.8202 | 60854.0921 | 350373.1645 | 14079.8074 | 1260683.0629 | 968555.8843 | 603.6098 | 67.6157 | 389.3035 | 15.6442 | 1076.1732 | 1400.759 | 630.4687 | 71.4718 | 452.3917 | 17.3929 | 1171.7251 | 1471.8337
HB-O | 1 | i | YB | BEAL | 43.5 | 900 | 43.5 | 2095.3903 | 1557052.7334 | 626584.3485 | 69224.2112 | 284669.7482 | 17428.9252 | 1454757.174 | 997907.233 | 696.2048 | 76.9158 | 316.2997 | 19.3655 | 1108.7858 | 1616.3969 | 727.184 | 81.3023 | 367.5573 | 21.5301 | 1197.5737 | 1698.4131 |  | HB-O | 1 | i | YB | BEAL | 43.5 | 900 | 43.5 | 2357.6286 | 1751918.0404 | 651077.7361 | 71866.5672 | 436969.0473 | 16414.0088 | 1525286.9535 | 1176327.3594 | 723.4197 | 79.8517 | 485.5212 | 18.2378 | 1307.0304 | 1694.7633 | 755.6098 | 84.4057 | 564.2018 | 20.2764 | 1424.4937 | 1780.7558
HB-O | 1 | a | YB | BEAL | 44.5 | 900 | 44.5 | 2117.9623 | 1647017.2224 | 659862.68 | 72592.7602 | 301974.3761 | 18228.1644 | 1536055.5992 | 1052657.9807 | 733.1808 | 80.6586 | 335.5271 | 20.2535 | 1169.62 | 1706.7284 | 765.8052 | 85.2586 | 389.9006 | 22.5174 | 1263.4818 | 1793.3281 |  | HB-O | 1 | a | YB | BEAL | 44.5 | 900 | 44.5 | 2386.0538 | 1855496.5084 | 685940.1518 | 75394.1087 | 465675.9945 | 17155.6181 | 1611348.3048 | 1244165.873 | 762.1557 | 83.7712 | 517.4178 | 19.0618 | 1382.4065 | 1790.387 | 796.0695 | 88.5487 | 601.2673 | 21.1925 | 1507.078 | 1881.2315
HB-O | 1 | b | YB | BEAL | 75.5 | 900 | 75.5 | 2707.6321 | 6060988.2395 | 2196221.4882 | 218957.5962 | 1175989.2009 | 51814.3863 | 5433527.7556 | 3642982.6717 | 2440.2461 | 243.2862 | 1306.6547 | 57.5715 | 4047.7585 | 6037.2531 | 2548.8302 | 257.1608 | 1518.4031 | 64.0068 | 4388.4009 | 6343.5842 |  | HB-O | 1 | b | YB | BEAL | 75.5 | 900 | 75.5 | 3153.1267 | 7058220.4169 | 2307747.3131 | 229813.5112 | 2045561.2643 | 47950.4026 | 5776195.5575 | 4631072.4911 | 2564.1637 | 255.3483 | 2272.8458 | 53.2782 | 5145.6361 | 6417.9951 | 2678.2617 | 269.9109 | 2641.1694 | 59.2336 | 5648.5755 | 6743.6451
HB-O | 1 | e | RS | PIRU | 2.6 | 125 | 2.6 | 266.0556 | 706.2835 | 641.6047 | 153.7988 | 156.5411 | 38.6519 | 1685.1699 | 990.5966 | 5.1328 | 1.2304 | 1.2523 | 0.30922 | 7.9248 | 13.4814 | 5.3333 | 1.2635 | 1.3888 | 0.33219 | 8.3178 | 14.2189 |  | HB-O | 1 | e | RS | PIRU | 2.6 | 125 | 2.6 | 265.0405 | 703.5887 | 656.4632 | 152.2749 | 92.6178 | 35.4124 | 1663.3622 | 936.7682 | 5.2517 | 1.2182 | 0.74094 | 0.2833 | 7.4941 | 13.3069 | 5.4569 | 1.251 | 0.82167 | 0.30435 | 7.8338 | 14.0349
HB-O | 1 | a | RS | PIRU | 4.1 | 125 | 4.1 | 372.4977 | 2458.9586 | 1787.6573 | 380.8859 | 441.0716 | 79.7831 | 4540.9414 | 2689.3979 | 14.3013 | 3.0471 | 3.5286 | 0.63826 | 21.5152 | 36.3275 | 14.8599 | 3.129 | 3.913 | 0.68568 | 22.5877 | 38.315 |  | HB-O | 1 | a | RS | PIRU | 4.1 | 125 | 4.1 | 371.4072 | 2451.7596 | 1819.3249 | 377.9879 | 294.9082 | 74.6025 | 4495.8018 | 2566.8234 | 14.5546 | 3.0239 | 2.3593 | 0.59682 | 20.5346 | 35.9664 | 15.1232 | 3.1052 | 2.6163 | 0.64116 | 21.4859 | 37.9341
HB-O | 1 | a | RS | PIRU | 7.4 | 125 | 7.4 | 576.3742 | 12394.4667 | 6738.8269 | 1234.9795 | 1746.948 | 205.2927 | 16429.4623 | 9926.0471 | 53.9106 | 9.8798 | 13.9756 | 1.6423 | 79.4084 | 131.4357 | 56.0166 | 10.1455 | 15.4982 | 1.7644 | 83.4247 | 138.6265 |  | HB-O | 1 | a | RS | PIRU | 7.4 | 125 | 7.4 | 575.2106 | 12369.4441 | 6820.8828 | 1228.4951 | 1323.6782 | 196.0091 | 16316.7194 | 9569.0652 | 54.5671 | 9.828 | 10.5894 | 1.5681 | 76.5525 | 130.5338 | 56.6987 | 10.0923 | 11.7431 | 1.6846 | 80.2187 | 137.6752
HB-O | 1 | a | RS | PIRU | 8 | 125 | 8 | 610.593 | 15345.8759 | 8027.2749 | 1442.6245 | 2106.6037 | 232.7893 | 19472.2897 | 11809.2923 | 64.2182 | 11.541 | 16.8528 | 1.8623 | 94.4743 | 155.7783 | 66.7268 | 11.8514 | 18.6889 | 2.0007 | 99.2678 | 164.3009 |  | HB-O | 1 | a | RS | PIRU | 8 | 125 | 8 | 609.4093 | 15316.1257 | 8121.11 | 1435.3504 | 1613.9022 | 222.6716 | 19343.9625 | 11393.0342 | 64.9689 | 11.4828 | 12.9112 | 1.7814 | 91.1443 | 154.7517 | 67.5068 | 11.7916 | 14.3179 | 1.9137 | 95.53 | 163.2181
HB-O | 2 | f | BE | FAGR | 10.5 | 900 | 10.5 | 1088.5682 | 47129.6409 | 26259.1614 | 2126.3012 | 9993.3972 | 1464.0403 | 60165.0334 | 39842.9001 | 29.1768 | 2.3626 | 11.1038 | 1.6267 | 44.2699 | 66.85 | 30.3661 | 2.4712 | 12.152 | 1.7075 | 46.6968 | 69.8866 |  | HB-O | 2 | f | BE | FAGR | 10.5 | 900 | 10.5 | 1092.9246 | 47318.2514 | 27815.941 | 2096.3798 | 10547.5546 | 1333.4016 | 54184.6569 | 41793.2771 | 30.9066 | 2.3293 | 11.7195 | 1.4816 | 46.437 | 60.2052 | 32.1664 | 2.4364 | 12.8258 | 1.5551 | 48.9837 | 62.9399
HB-O | 2 | i | BE | FAGR | 11.6 | 900 | 11.6 | 1152.9135 | 60921.7807 | 33443.79 | 2658.2176 | 12904.5832 | 1715.4451 | 76129.2566 | 50722.0359 | 37.1598 | 2.9536 | 14.3384 | 1.9061 | 56.3578 | 84.5881 | 38.6744 | 3.0894 | 15.692 | 2.0007 | 59.4565 | 88.4304 |  | HB-O | 2 | i | BE | FAGR | 11.6 | 900 | 11.6 | 1157.3979 | 61158.7422 | 35369.3883 | 2621.8521 | 13599.5922 | 1566.4701 | 68763.4609 | 53157.3027 | 39.2993 | 2.9132 | 15.1107 | 1.7405 | 59.0637 | 76.4038 | 40.9012 | 3.0471 | 16.5371 | 1.8269 | 62.3124 | 79.8744
HB-O | 2 | c | BE | FAGR | 11.7 | 900 | 11.7 | 1158.6305 | 62284.0123 | 34147.3063 | 2709.8598 | 13191.7401 | 1739.0823 | 77691.3639 | 51787.9886 | 37.9415 | 3.011 | 14.6575 | 1.9323 | 57.5422 | 86.3237 | 39.488 | 3.1494 | 16.0412 | 2.0282 | 60.7068 | 90.2449 |  | HB-O | 2 | c | BE | FAGR | 11.7 | 900 | 11.7 | 1163.1275 | 62525.7537 | 36109.0921 | 2672.8664 | 13900.6566 | 1588.3628 | 70189.6872 | 54270.9779 | 40.1212 | 2.9699 | 15.4452 | 1.7648 | 60.3011 | 77.9885 | 41.7566 | 3.1064 | 16.9032 | 1.8525 | 63.6187 | 81.5311
HB-O | 2 | d | BE | FAGR | 13 | 900 | 13 | 1231.1345 | 81705.6499 | 44077.2114 | 3431.9724 | 17278.8406 | 2058.0565 | 99737.0114 | 66846.0809 | 48.9747 | 3.8133 | 19.1987 | 2.2867 | 74.2734 | 110.8189 | 50.9709 | 3.9886 | 21.0111 | 2.4003 | 78.3709 | 115.8527 |  | HB-O | 2 | d | BE | FAGR | 13 | 900 | 13 | 1235.8097 | 82015.9276 | 46553.4215 | 3386.1238 | 18186.8757 | 1883.3672 | 90303.9862 | 70009.7881 | 51.726 | 3.7624 | 20.2076 | 2.0926 | 77.7887 | 100.3378 | 53.8344 | 3.9353 | 22.1152 | 2.1965 | 82.0815 | 104.8955
HB-O | 2 | h | BE | FAGR | 13.4 | 900 | 13.4 | 1252.8091 | 88339.3856 | 47430.7608 | 3673.3662 | 18672.0073 | 2160.5278 | 107184.9228 | 71936.662 | 52.7008 | 4.0815 | 20.7467 | 2.4006 | 79.9296 | 119.0944 | 54.849 | 4.2692 | 22.7052 | 2.5198 | 84.3431 | 124.5041 |  | HB-O | 2 | h | BE | FAGR | 13.4 | 900 | 13.4 | 1257.5446 | 88673.3004 | 50082.7076 | 3624.5181 | 19648.6008 | 1977.952 | 97092.0869 | 75333.7786 | 55.6475 | 4.0272 | 21.8318 | 2.1977 | 83.7042 | 107.8801 | 57.9157 | 4.2124 | 23.8927 | 2.3068 | 88.3276 | 112.7804
HB-O | 2 | e | BE | FAGR | 16.2 | 900 | 16.2 | 1397.3762 | 144013.5135 | 74995.1422 | 5623.5667 | 30314.6336 | 2933.5359 | 168561.4585 | 113866.8784 | 83.3279 | 6.2484 | 33.6829 | 3.2595 | 126.5188 | 187.2905 | 86.7245 | 6.5357 | 36.8626 | 3.4213 | 133.5441 | 195.7979 |  | HB-O | 2 | e | BE | FAGR | 16.2 | 900 | 16.2 | 1402.6005 | 144551.9327 | 79141.3683 | 5549.5939 | 31882.462 | 2688.2201 | 152853.7538 | 119261.6443 | 87.9349 | 6.1662 | 35.425 | 2.9869 | 132.5129 | 169.8375 | 91.5192 | 6.4497 | 38.7691 | 3.1352 | 139.8732 | 177.5522
HB-O | 2 | i | BE | FAGR | 18 | 900 | 18 | 1484.6532 | 188899.1093 | 96646.5721 | 7124.9551 | 39646.4976 | 3480.74 | 217031.22 | 146898.7648 | 107.3851 | 7.9166 | 44.0517 | 3.8675 | 163.2208 | 241.1458 | 111.7622 | 8.2806 | 48.2101 | 4.0595 | 172.3125 | 252.0995 |  | HB-O | 2 | i | BE | FAGR | 18 | 900 | 18 | 1490.2471 | 189610.8426 | 102032.515 | 7030.5091 | 41713.3081 | 3187.4994 | 196657.142 | 153963.8316 | 113.3695 | 7.8117 | 46.3481 | 3.5417 | 171.0709 | 218.5079 | 117.9905 | 8.1708 | 50.7234 | 3.7175 | 180.6023 | 228.4334
HB-O | 2 | d | BE | FAGR | 18.8 | 900 | 18.8 | 1522.2288 | 211278.6023 | 107295.8812 | 7856.237 | 44283.9888 | 3736.2605 | 240960.5027 | 163172.3675 | 119.2176 | 8.7292 | 49.2044 | 4.1514 | 181.3026 | 267.7339 | 124.0771 | 9.1305 | 53.8493 | 4.3575 | 191.4144 | 279.8954 |  | HB-O | 2 | d | BE | FAGR | 18.8 | 900 | 18.8 | 1527.9988 | 212079.4532 | 113312.2392 | 7751.4754 | 46606.797 | 3419.6828 | 218210.6346 | 171090.1944 | 125.9025 | 8.6128 | 51.7853 | 3.7996 | 190.1002 | 242.4563 | 131.0344 | 9.0087 | 56.6739 | 3.9883 | 200.7053 | 253.4695
HB-O | 2 | c | BE | FAGR | 21.4 | 900 | 21.4 | 1639.8319 | 294908.1381 | 146416.2392 | 10511.5685 | 61538.4807 | 4617.8731 | 329349.9897 | 223084.1615 | 162.6847 | 11.6795 | 68.3761 | 5.131 | 247.8713 | 365.9444 | 169.3159 | 12.2165 | 74.8308 | 5.3857 | 261.7489 | 382.567 |  | HB-O | 2 | c | BE | FAGR | 21.4 | 900 | 21.4 | 1646.2169 | 296056.4152 | 154855.5345 | 10367.6164 | 64856.3486 | 4216.441 | 297452.4705 | 234295.9406 | 172.0617 | 11.5196 | 72.0626 | 4.6849 | 260.3288 | 330.5027 | 179.0751 | 12.0492 | 78.8653 | 4.9175 | 274.9072 | 345.5154
HB-O | 2 | h | BE | FAGR | 23.3 | 900 | 23.3 | 1721.9121 | 367098.5755 | 179504.0082 | 12727.6649 | 76353.0101 | 5310.5223 | 404657.6019 | 273895.2055 | 199.4489 | 14.1418 | 84.8367 | 5.9006 | 304.328 | 449.6196 | 207.5786 | 14.7921 | 92.8453 | 6.1935 | 321.4095 | 470.043 |  | HB-O | 2 | h | BE | FAGR | 23.3 | 900 | 23.3 | 1728.7805 | 368562.8768 | 190110.1622 | 12549.1423 | 80572.756 | 4838.1328 | 364559.5007 | 288070.1933 | 211.2335 | 13.9435 | 89.5253 | 5.3757 | 320.078 | 405.0661 | 219.8436 | 14.5846 | 97.9765 | 5.6426 | 338.0473 | 423.4657
HB-O | 2 | g | BE | FAGR | 29.8 | 900 | 29.8 | 1982.9986 | 691536.0595 | 323119.1308 | 22143.0163 | 142292.6351 | 7976.058 | 736187.0194 | 495530.8401 | 359.0213 | 24.6034 | 158.1029 | 8.8623 | 550.5898 | 817.9856 | 373.6553 | 25.7346 | 173.0279 | 9.3023 | 581.72 | 855.1415 |  | HB-O | 2 | g | BE | FAGR | 29.8 | 900 | 29.8 | 1991.6665 | 694558.8199 | 344094.4577 | 21802.9628 | 150930.9369 | 7202.1187 | 656652.5229 | 524030.4762 | 382.3272 | 24.2255 | 167.701 | 8.0024 | 582.2561 | 729.6139 | 397.9112 | 25.3394 | 183.532 | 8.3997 | 615.1823 | 762.7557
HB-O | 2 | h | BE | FAGR | 47.9 | 900 | 47.9 | 2602.803 | 2345158.5295 | 999361.5294 | 64507.7884 | 470690.5762 | 17614.2106 | 2355271.387 | 1552174.1046 | 1110.4017 | 71.6753 | 522.9895 | 19.5713 | 1724.6379 | 2616.9682 | 1155.6628 | 74.9708 | 572.3598 | 20.543 | 1823.5365 | 2735.8407 |  | HB-O | 2 | h | BE | FAGR | 47.9 | 900 | 47.9 | 2616.9596 | 2357913.8498 | 1080669.8211 | 63278.0704 | 506486.485 | 15514.3824 | 2043103.7169 | 1665948.7589 | 1200.7442 | 70.309 | 562.7628 | 17.2382 | 1851.0542 | 2270.1152 | 1249.6879 | 73.5416 | 615.8876 | 18.094 | 1957.2111 | 2373.2323
HB-O | 2 | e | SM | ACSA | 13.8 | 900 | 13.8 | 1461.2842 | 109283.0341 | 53451.2846 | 7011.9112 | 13001.8933 | 2073.9959 | 93175.9139 | 75539.085 | 59.3903 | 7.791 | 14.4465 | 2.3044 | 83.9323 | 103.5288 | 61.4842 | 8.1607 | 16.2274 | 2.4733 | 88.3456 | 106.6584 |  | HB-O | 2 | e | SM | ACSA | 13.8 | 900 | 13.8 | 1390.1886 | 103966.1038 | 54410.3551 | 7193.7586 | 10389.6377 | 1998.8136 | 94326.4045 | 73992.5649 | 60.456 | 7.9931 | 11.544 | 2.2209 | 82.214 | 104.8071 | 62.5874 | 8.3724 | 12.9671 | 2.3837 | 86.3105 | 107.9754
HB-O | 2 | b | SM | ACSA | 23 | 900 | 23 | 1917.9087 | 398422.1665 | 180771.4124 | 22512.547 | 59483.6433 | 5568.2692 | 320880.8286 | 268335.8719 | 200.8571 | 25.0139 | 66.0929 | 6.187 | 298.151 | 356.5343 | 207.9386 | 26.2009 | 74.2402 | 6.6404 | 315.0201 | 367.3121 |  | HB-O | 2 | b | SM | ACSA | 23 | 900 | 23 | 1824.0246 | 378918.8828 | 184035.5625 | 23100.1091 | 47465.5573 | 5365.173 | 324867.9876 | 259966.4019 | 204.484 | 25.6668 | 52.7395 | 5.9613 | 288.8516 | 360.9644 | 211.6933 | 26.8847 | 59.2407 | 6.3982 | 304.2169 | 371.8762
HB-O | 2 | c | SM | ACSA | 42.3 | 900 | 42.3 | 2688.8224 | 1889307.9091 | 769501.436 | 89876.5325 | 387717.0351 | 18266.7372 | 1397842.357 | 1265361.7407 | 855.0016 | 99.8628 | 430.7967 | 20.2964 | 1405.9575 | 1553.1582 | 885.1458 | 104.6015 | 483.9009 | 21.7838 | 1495.432 | 1600.1096 |  | HB-O | 2 | c | SM | ACSA | 42.3 | 900 | 42.3 | 2521.8844 | 1772008.4714 | 787290.3829 | 92882.978 | 290627.1965 | 17420.2064 | 1420062.2918 | 1188220.7638 | 874.7671 | 103.2033 | 322.9191 | 19.3558 | 1320.2453 | 1577.847 | 905.6081 | 108.1005 | 362.7253 | 20.7743 | 1397.2082 | 1625.5447
HB-O | 2 | b | SM | ACSA | 44.1 | 900 | 44.1 | 2752.6839 | 2102293.7674 | 849530.5649 | 98783.7958 | 441477.3807 | 19818.2834 | 1545722.7286 | 1409610.0248 | 943.9228 | 109.7598 | 490.5304 | 22.0203 | 1566.2334 | 1717.4697 | 977.2021 | 114.9681 | 550.998 | 23.6341 | 1666.8022 | 1769.3882 |  | HB-O | 2 | b | SM | ACSA | 44.1 | 900 | 44.1 | 2578.3864 | 1969178.3969 | 869577.4222 | 102157.1693 | 328973.0832 | 18881.4503 | 1570801.7674 | 1319589.125 | 966.1971 | 113.508 | 365.5256 | 20.9794 | 1466.2101 | 1745.3353 | 1000.2616 | 118.8941 | 410.5839 | 22.5169 | 1552.2566 | 1798.0961
HB-O | 2 | b | SM | ACSA | 54.6 | 900 | 54.6 | 3106.0676 | 3636269.6028 | 1410344.4483 | 160290.1914 | 860729.5185 | 30107.3713 | 2587664.5292 | 2461471.5295 | 1567.0494 | 178.1002 | 956.3661 | 33.4526 | 2734.9684 | 2875.1828 | 1622.2977 | 186.5514 | 1074.2572 | 35.9042 | 2919.0106 | 2962.0985 |  | HB-O | 2 | b | SM | ACSA | 54.6 | 900 | 54.6 | 2888.4532 | 3381508.623 | 1447348.2794 | 166379.7845 | 620884.6448 | 28531.1751 | 2634326.9127 | 2263143.8838 | 1608.1648 | 184.8664 | 689.8718 | 31.7013 | 2514.6043 | 2927.0299 | 1664.8627 | 193.6387 | 774.9122 | 34.0246 | 2667.4381 | 3015.5129
HB-O | 2 | b | YB | BEAL | 18.9 | 900 | 18.9 | 1391.1398 | 195143.5857 | 93401.7489 | 12053.8671 | 30768.1104 | 3394.4133 | 196659.4869 | 139618.1397 | 103.7797 | 13.3932 | 34.1868 | 3.7716 | 155.1313 | 218.5105 | 108.3976 | 14.157 | 39.7269 | 4.1931 | 166.4747 | 229.5978 |  | HB-O | 2 | b | YB | BEAL | 18.9 | 900 | 18.9 | 1519.0718 | 213089.3788 | 96112.4926 | 12395.5106 | 42359.8897 | 3245.8219 | 203730.1275 | 154113.7149 | 106.7917 | 13.7728 | 47.0665 | 3.6065 | 171.2375 | 226.3668 | 111.5436 | 14.5583 | 54.6939 | 4.0096 | 184.8053 | 237.8527
HB-O | 2 | i | YB | BEAL | 20.5 | 900 | 20.5 | 1450.5447 | 239385.9863 | 112513.3902 | 14301.7751 | 38482.9672 | 3977.513 | 239202.0381 | 169275.6455 | 125.0149 | 15.8909 | 42.7589 | 4.4195 | 188.0841 | 265.78 | 130.5777 | 16.7971 | 49.6881 | 4.9135 | 201.9764 | 279.2658 |  | HB-O | 2 | i | YB | BEAL | 20.5 | 900 | 20.5 | 1585.5787 | 261670.8943 | 115817.7467 | 14711.9644 | 53180.8083 | 3801.3953 | 247905.1646 | 187511.9147 | 128.6864 | 16.3466 | 59.0898 | 4.2238 | 208.3466 | 275.4502 | 134.4126 | 17.2789 | 68.6655 | 4.6959 | 225.0529 | 289.4266
HB-O | 2 | b | YB | BEAL | 32 | 900 | 32 | 1809.6841 | 727717.1504 | 311263.1218 | 36412.5156 | 127413.9344 | 9519.9949 | 697340.9778 | 484609.5667 | 345.8479 | 40.4584 | 141.571 | 10.5778 | 538.4551 | 774.8233 | 361.2372 | 42.7657 | 164.5132 | 11.7601 | 580.2762 | 814.138 |  | HB-O | 2 | b | YB | BEAL | 32 | 900 | 32 | 2005.2364 | 806353.4082 | 321824.5719 | 37619.0392 | 184998.141 | 9035.727 | 726669.9441 | 553477.4792 | 357.5829 | 41.7989 | 205.5535 | 10.0397 | 614.975 | 807.411 | 373.4943 | 44.1827 | 238.8642 | 11.1619 | 667.7032 | 848.3792
HB-O | 2 | a | YB | BEAL | 32.9 | 900 | 32.9 | 1834.1061 | 779607.7142 | 331589.4145 | 38590.3466 | 137092.2355 | 10053.7326 | 745286.4622 | 517325.7292 | 368.4327 | 42.8782 | 152.3247 | 11.1708 | 574.8064 | 828.0961 | 384.8269 | 45.3235 | 177.0095 | 12.4195 | 619.5794 | 870.1138 |  | HB-O | 2 | a | YB | BEAL | 32.9 | 900 | 32.9 | 2034.7797 | 864906.336 | 342976.675 | 39884.4963 | 199935.5015 | 9536.3896 | 777012.6576 | 592333.0624 | 381.0852 | 44.3161 | 222.1506 | 10.596 | 658.1478 | 863.3474 | 398.0424 | 46.8435 | 258.1509 | 11.7804 | 714.8172 | 907.1538
HB-O | 2 | a | YB | BEAL | 32.9 | 900 | 32.9 | 1834.1061 | 779607.7142 | 331589.4145 | 38590.3466 | 137092.2355 | 10053.7326 | 745286.4622 | 517325.7292 | 368.4327 | 42.8782 | 152.3247 | 11.1708 | 574.8064 | 828.0961 | 384.8269 | 45.3235 | 177.0095 | 12.4195 | 619.5794 | 870.1138 |  | HB-O | 2 | a | YB | BEAL | 32.9 | 900 | 32.9 | 2034.7797 | 864906.336 | 342976.675 | 39884.4963 | 199935.5015 | 9536.3896 | 777012.6576 | 592333.0624 | 381.0852 | 44.3161 | 222.1506 | 10.596 | 658.1478 | 863.3474 | 398.0424 | 46.8435 | 258.1509 | 11.7804 | 714.8172 | 907.1538
HB-O | 2 | i | YB | BEAL | 33.2 | 900 | 33.2 | 1842.1554 | 797374.4397 | 338524.7658 | 39330.8914 | 140412.6068 | 10234.8653 | 761680.0559 | 528503.1293 | 376.1386 | 43.701 | 156.014 | 11.3721 | 587.2257 | 846.3112 | 392.8757 | 46.1933 | 181.2967 | 12.6432 | 633.0089 | 889.2531 |  | HB-O | 2 | i | YB | BEAL | 33.2 | 900 | 33.2 | 2044.5424 | 884977.3685 | 350196.5813 | 40655.1363 | 205081.3017 | 9706.1897 | 794233.9954 | 605639.2091 | 389.1073 | 45.1724 | 227.8681 | 10.7847 | 672.9325 | 882.4822 | 406.4215 | 47.7486 | 264.795 | 11.9901 | 730.9552 | 927.2595
HB-O | 2 | d | YB | BEAL | 33.9 | 900 | 33.9 | 1860.7653 | 839751.6645 | 355019.8154 | 41087.265 | 148345.2662 | 10663.768 | 800738.3364 | 555116.1146 | 394.4665 | 45.6525 | 164.8281 | 11.8486 | 616.7957 | 889.7093 | 412.0191 | 48.2561 | 191.5391 | 13.173 | 664.9873 | 934.8532 |  | HB-O | 2 | d | YB | BEAL | 33.9 | 900 | 33.9 | 2067.161 | 932896.7562 | 367373.9073 | 42483.4741 | 217417.2785 | 10108.0475 | 835280.3624 | 637382.7073 | 408.1932 | 47.2039 | 241.5748 | 11.2312 | 708.203 | 928.0893 | 426.3567 | 49.8959 | 280.7229 | 12.4866 | 769.462 | 975.1807
HB-O | 2 | g | YB | BEAL | 36 | 900 | 36 | 1915.2248 | 974730.6899 | 407152.0604 | 46595.8415 | 173722.9395 | 12003.0376 | 924767.7934 | 639473.8791 | 452.3912 | 51.7732 | 193.0255 | 13.3367 | 710.5265 | 1027.5198 | 472.5213 | 54.7258 | 224.306 | 14.8275 | 766.3806 | 1079.6563 |  | HB-O | 2 | g | YB | BEAL | 36 | 900 | 36 | 2133.7243 | 1085933.4125 | 421710.3299 | 48222.8154 | 257257.9774 | 11361.0626 | 965762.9478 | 738552.1853 | 468.567 | 53.5809 | 285.8422 | 12.6234 | 820.6135 | 1073.0699 | 489.4169 | 56.6366 | 332.164 | 14.0344 | 892.252 | 1127.5177
HB-O | 2 | a | YB | BEAL | 36.5 | 900 | 36.5 | 1927.9044 | 1008628.2237 | 420154.7228 | 47960.4855 | 180120.2246 | 12333.5272 | 955832.5082 | 660568.9601 | 466.8386 | 53.2894 | 200.1336 | 13.7039 | 733.9655 | 1062.0361 | 487.6116 | 56.3285 | 232.566 | 15.2357 | 791.7418 | 1115.924 |  | HB-O | 2 | a | YB | BEAL | 36.5 | 900 | 36.5 | 2149.2999 | 1124456.4554 | 435273.3961 | 49645.7466 | 267386.1291 | 11669.87 | 998475.1661 | 763975.1417 | 483.6371 | 55.1619 | 297.0957 | 12.9665 | 848.8613 | 1109.4169 | 505.1576 | 58.3078 | 345.2412 | 14.4159 | 923.1225 | 1165.7088
HB-O | 2 | i | YB | BEAL | 38.2 | 900 | 38.2 | 1970.2444 | 1129033.1761 | 466080.0074 | 52753.4756 | 202913.3851 | 13490.5914 | 1065932.9978 | 735237.4595 | 517.8667 | 58.615 | 225.4593 | 14.9895 | 816.9305 | 1184.37 | 540.9103 | 61.9578 | 261.9959 | 16.665 | 881.529 | 1244.4651 |  | HB-O | 2 | i | YB | BEAL | 38.2 | 900 | 38.2 | 2201.5168 | 1261562.0692 | 483209.4487 | 54646.7311 | 303729.0869 | 12749.8712 | 1114507.5669 | 854335.1378 | 536.8994 | 60.7186 | 337.4768 | 14.1665 | 949.2613 | 1238.3417 | 560.7899 | 64.1814 | 392.1662 | 15.75 | 1032.8875 | 1301.1754
HB-O | 2 | a | YB | BEAL | 38.4 | 900 | 38.4 | 1975.15 | 1143727.1355 | 471658.3684 | 53332.9501 | 205702.0265 | 13630.1092 | 1079344.9909 | 744323.4542 | 524.0649 | 59.2588 | 228.5578 | 15.1446 | 827.0261 | 1199.2722 | 547.3843 | 62.6384 | 265.5965 | 16.8374 | 892.4565 | 1260.1235 |  | HB-O | 2 | a | YB | BEAL | 38.4 | 900 | 38.4 | 2207.5871 | 1278321.7817 | 489035.2448 | 55251.6841 | 308201.8651 | 12879.9803 | 1128651.6137 | 865368.7745 | 543.3725 | 61.3908 | 342.4465 | 14.3111 | 961.5209 | 1254.0573 | 567.551 | 64.8919 | 397.9413 | 15.9108 | 1046.295 | 1317.6884
HB-O | 2 | i | YB | BEAL | 38.6 | 900 | 38.6 | 1980.0403 | 1158533.3191 | 477273.8364 | 53915.7125 | 208513.4298 | 13770.341 | 1092854.2999 | 753473.3197 | 530.3043 | 59.9063 | 231.6816 | 15.3004 | 837.1926 | 1214.2826 | 553.9013 | 63.3228 | 269.2265 | 17.0106 | 903.4612 | 1275.8954 |  | HB-O | 2 | i | YB | BEAL | 38.6 | 900 | 38.6 | 2213.6425 | 1295215.3442 | 494900.4677 | 55860.1393 | 312716.7612 | 13010.731 | 1142900.2844 | 876488.0991 | 549.8894 | 62.0668 | 347.4631 | 14.4564 | 973.8757 | 1269.8892 | 574.3579 | 65.6065 | 403.7708 | 16.0723 | 1059.8075 | 1334.3236
HB-O | 2 | a | YB | BEAL | 38.8 | 900 | 38.8 | 1984.9153 | 1173451.9892 | 482926.4635 | 54501.7641 | 211347.6561 | 13911.2867 | 1106461.1186 | 762687.1705 | 536.585 | 60.5575 | 234.8307 | 15.457 | 847.4302 | 1229.4012 | 560.4615 | 64.0111 | 272.886 | 17.1847 | 914.5433 | 1291.7812 |  | HB-O | 2 | a | YB | BEAL | 38.8 | 900 | 38.8 | 2219.6831 | 1312243.124 | 500805.1776 | 56472.0986 | 317273.9502 | 13142.1229 | 1157253.8048 | 887693.3493 | 556.4502 | 62.7468 | 352.5266 | 14.6024 | 986.3259 | 1285.8376 | 581.2107 | 66.3252 | 409.6549 | 16.2346 | 1073.4254 | 1351.0812
HB-O | 2 | d | YB | BEAL | 41.5 | 900 | 41.5 | 2049.2998 | 1385994.716 | 562899.7234 | 62736.0934 | 251874.1996 | 15883.9097 | 1299793.8101 | 893393.9261 | 625.4441 | 69.7068 | 279.8602 | 17.6488 | 992.6599 | 1444.2153 | 653.2746 | 73.6821 | 325.2127 | 19.6215 | 1071.791 | 1517.495 |  | HB-O | 2 | d | YB | BEAL | 41.5 | 900 | 41.5 | 2299.8354 | 1555438.4863 | 584413.6915 | 65077.4912 | 383023.6996 | 14978.5894 | 1361401.2768 | 1047493.4717 | 649.3485 | 72.3083 | 425.5819 | 16.6429 | 1163.8816 | 1512.6681 | 678.2427 | 76.4321 | 494.5491 | 18.5032 | 1267.7271 | 1589.4211
HB-O | 2 | c | YB | BEAL | 46.3 | 900 | 46.3 | 2157.8447 | 1816527.8435 | 722199.961 | 78865.9236 | 334675.2211 | 19711.6797 | 1688895.0699 | 1155452.7854 | 802.4444 | 87.6288 | 371.8614 | 21.9019 | 1283.8364 | 1876.5501 | 838.1509 | 92.6263 | 432.1229 | 24.35 | 1387.2501 | 1971.7665 |  | HB-O | 2 | c | YB | BEAL | 46.3 | 900 | 46.3 | 2436.4688 | 2051080.5878 | 751291.3254 | 81968.0122 | 520348.1135 | 18530.5846 | 1773283.1743 | 1372138.0357 | 834.7681 | 91.0756 | 578.1646 | 20.5895 | 1524.5978 | 1970.3146 | 871.913 | 96.2696 | 671.8584 | 22.891 | 1662.932 | 2070.2887
HB-O | 2 | a | YB | BEAL | 46.8 | 900 | 46.8 | 2168.7595 | 1865361.4167 | 740075.4197 | 80656.4307 | 344117.5182 | 20134.0052 | 1732848.0283 | 1184983.3739 | 822.306 | 89.6183 | 382.3528 | 22.3711 | 1316.6482 | 1925.3867 | 858.8963 | 94.7292 | 444.3146 | 24.8717 | 1422.8118 | 2023.0811 |  | HB-O | 2 | a | YB | BEAL | 46.8 | 900 | 46.8 | 2450.3078 | 2107522.55 | 770041.6799 | 83845.4176 | 536232.6648 | 18921.6503 | 1819884.1189 | 1409041.4127 | 855.6019 | 93.1616 | 595.8141 | 21.0241 | 1565.6016 | 2022.0935 | 893.6737 | 98.4746 | 692.3681 | 23.3741 | 1707.8905 | 2124.6948
HB-O | 2 | h | YB | BEAL | 49.4 | 900 | 49.4 | 2224.4348 | 2131736.2123 | 836986.6037 | 90304.1927 | 395777.6395 | 22401.815 | 1972041.0077 | 1345470.2509 | 929.9851 | 100.338 | 439.7529 | 24.8909 | 1494.9669 | 2191.1567 | 971.3668 | 106.0603 | 511.0166 | 27.6732 | 1616.1169 | 2302.3363 |  | HB-O | 2 | h | YB | BEAL | 49.4 | 900 | 49.4 | 2521.1705 | 2416106.1106 | 871772.8667 | 93968.983 | 623862.0867 | 21019.0608 | 2073722.2223 | 1610622.9971 | 968.6365 | 104.41 | 693.1801 | 23.3545 | 1789.5811 | 2304.1358 | 1011.7381 | 110.3645 | 805.5126 | 25.965 | 1953.5803 | 2421.048
HB-O | 2 | f | YB | BEAL | 55.1 | 900 | 55.1 | 2340.7374 | 2790716.8122 | 1073058.6729 | 113443.6702 | 524531.7866 | 27794.1409 | 2560310.0024 | 1738828.2706 | 1192.2874 | 126.0485 | 582.8131 | 30.8824 | 1932.0314 | 2844.7889 | 1245.3408 | 133.2371 | 677.2602 | 34.3343 | 2090.1725 | 2989.1339 |  | HB-O | 2 | f | YB | BEAL | 55.1 | 900 | 55.1 | 2670.6024 | 3183994.5924 | 1120064.2078 | 118295.9608 | 846942.4502 | 25990.8842 | 2699486.1973 | 2111293.5029 | 1244.5158 | 131.44 | 941.0472 | 28.8788 | 2345.8817 | 2999.4291 | 1299.8932 | 138.936 | 1093.5475 | 32.1068 | 2564.4835 | 3151.6206
HB-O | 3 | e | ASH | FAGR | 32.7 | 900 | 32.7 | 2091.4499 | 878219.0497 | 403175.4728 | 27293.3306 | 179893.1446 | 9307.1709 | 923593.0271 | 619669.1189 | 447.9727 | 30.3259 | 199.8813 | 10.3413 | 688.5212 | 1026.2145 | 466.2326 | 31.7203 | 218.7501 | 10.8547 | 727.5576 | 1072.829 |  | HB-O | 3 | e | ASH | FAGR | 32.7 | 900 | 32.7 | 2100.9674 | 882215.5596 | 430456.2283 | 26857.1364 | 191275.7274 | 8368.9748 | 819959.5063 | 656958.0669 | 478.2847 | 29.8413 | 212.5286 | 9.2989 | 729.9534 | 911.0661 | 497.7801 | 31.2133 | 232.5913 | 9.7605 | 771.3452 | 952.4501
HB-O | 3 | i | BE | FAGR | 10.5 | 900 | 10.5 | 1088.5682 | 47129.6409 | 26259.1614 | 2126.3012 | 9993.3972 | 1464.0403 | 60165.0334 | 39842.9001 | 29.1768 | 2.3626 | 11.1038 | 1.6267 | 44.2699 | 66.85 | 30.3661 | 2.4712 | 12.152 | 1.7075 | 46.6968 | 69.8866 |  | HB-O | 3 | i | BE | FAGR | 10.5 | 900 | 10.5 | 1092.9246 | 47318.2514 | 27815.941 | 2096.3798 | 10547.5546 | 1333.4016 | 54184.6569 | 41793.2771 | 30.9066 | 2.3293 | 11.7195 | 1.4816 | 46.437 | 60.2052 | 32.1664 | 2.4364 | 12.8258 | 1.5551 | 48.9837 | 62.9399
HB-O | 3 | g | BE | FAGR | 10.6 | 900 | 10.6 | 1094.5335 | 48294.8332 | 26870.847 | 2171.9419 | 10239.6156 | 1486.239 | 61525.3956 | 40768.6435 | 29.8565 | 2.4133 | 11.3774 | 1.6514 | 45.2985 | 68.3616 | 31.0735 | 2.5242 | 12.4514 | 1.7334 | 47.7824 | 71.4668 |  | HB-O | 3 | g | BE | FAGR | 10.6 | 900 | 10.6 | 1098.9007 | 48487.5321 | 28459.026 | 2141.4684 | 10805.6957 | 1353.995 | 55427.0172 | 42760.1851 | 31.6211 | 2.3794 | 12.0063 | 1.5044 | 47.5113 | 61.5856 | 32.9101 | 2.4888 | 13.1397 | 1.5791 | 50.1177 | 64.383
HB-O | 3 | h | BE | FAGR | 11.1 | 900 | 11.1 | 1124.0054 | 54384.3853 | 30052.9576 | 2408.2596 | 11525.5748 | 1599.2076 | 68598.0627 | 45585.9996 | 33.3922 | 2.6758 | 12.8062 | 1.7769 | 50.6511 | 76.2201 | 34.7533 | 2.7989 | 14.0151 | 1.8651 | 53.4324 | 79.6823 |  | HB-O | 3 | h | BE | FAGR | 11.1 | 900 | 11.1 | 1128.4292 | 54598.4298 | 31804.4067 | 2374.926 | 12153.8644 | 1458.7562 | 61886.2883 | 47791.9534 | 35.3382 | 2.6388 | 13.5043 | 1.6208 | 53.1022 | 68.7625 | 36.7787 | 2.7601 | 14.7791 | 1.7013 | 56.0192 | 71.886
HB-O | 3 | g | BE | FAGR | 11.4 | 900 | 11.4 | 1141.4156 | 58252.3438 | 32062.1887 | 2556.5875 | 12341.6757 | 1668.5598 | 73061.1398 | 48629.0117 | 35.6247 | 2.8407 | 13.713 | 1.854 | 54.0322 | 81.179 | 37.0768 | 2.9713 | 15.0075 | 1.946 | 57.0015 | 84.8665 |  | HB-O | 3 | g | BE | FAGR | 11.4 | 900 | 11.4 | 1145.8753 | 58479.9442 | 33916.7842 | 2521.456 | 13009.4395 | 1523.0335 | 65961.9738 | 50970.7132 | 37.6853 | 2.8016 | 14.4549 | 1.6923 | 56.6341 | 73.2911 | 39.2214 | 2.9304 | 15.8195 | 1.7763 | 59.7476 | 76.6202
HB-O | 3 | h | BE | FAGR | 12.8 | 900 | 12.8 | 1220.1898 | 78506.79 | 42453.6094 | 3314.69 | 16606.5383 | 2007.5796 | 96131.9672 | 64382.4174 | 47.1707 | 3.683 | 18.4517 | 2.2306 | 71.536 | 106.8133 | 49.0934 | 3.8523 | 20.1936 | 2.3414 | 75.4807 | 111.6652 |  | HB-O | 3 | h | BE | FAGR | 12.8 | 900 | 12.8 | 1224.8359 | 78805.7162 | 44845.1416 | 3270.2909 | 17481.6295 | 1836.7405 | 87016.8511 | 67433.8025 | 49.8279 | 3.6337 | 19.424 | 2.0408 | 74.9264 | 96.6854 | 51.859 | 3.8007 | 21.2577 | 2.1421 | 79.0595 | 101.0772
HB-O | 3 | e | BE | FAGR | 14.9 | 900 | 14.9 | 1331.717 | 116103.2489 | 61293.2527 | 4660.784 | 24488.4719 | 2562.6274 | 138010.6333 | 93005.1359 | 68.1036 | 5.1786 | 27.2094 | 2.8474 | 103.339 | 153.3451 | 70.8796 | 5.4168 | 29.778 | 2.9887 | 109.0631 | 160.3107 |  | HB-O | 3 | e | BE | FAGR | 14.9 | 900 | 14.9 | 1336.7003 | 116537.7108 | 64685.0695 | 4599.4211 | 25756.1444 | 2348.1448 | 125138.8846 | 97388.7798 | 71.8723 | 5.1105 | 28.6179 | 2.609 | 108.2098 | 139.0432 | 74.8019 | 5.3454 | 31.3195 | 2.7386 | 114.2054 | 145.3591
HB-O | 3 | d | BE | FAGR | 15.5 | 900 | 15.5 | 1362.3154 | 128528.9477 | 67419.2036 | 5092.6465 | 27084.7208 | 2731.2546 | 151658.3561 | 102327.8255 | 74.9102 | 5.6585 | 30.0941 | 3.0347 | 113.6976 | 168.5093 | 77.9636 | 5.9187 | 32.935 | 3.1854 | 120.0027 | 176.1636 |  | HB-O | 3 | d | BE | FAGR | 15.5 | 900 | 15.5 | 1367.4071 | 129009.3265 | 71145.3997 | 5025.678 | 28485.0594 | 2502.922 | 137529.9513 | 107159.0592 | 79.0504 | 5.5841 | 31.6501 | 2.781 | 119.0656 | 152.8111 | 82.2726 | 5.8408 | 34.6378 | 2.9191 | 125.6704 | 159.7523
HB-O | 3 | f | BE | FAGR | 15.6 | 900 | 15.6 | 1367.3652 | 130675.3317 | 68473.0438 | 5166.6997 | 27532.7869 | 2759.7872 | 154007.9451 | 103932.3176 | 76.0812 | 5.7408 | 30.592 | 3.0664 | 115.4804 | 171.1199 | 79.1823 | 6.0047 | 33.4799 | 3.2187 | 121.8856 | 178.8928 |  | HB-O | 3 | f | BE | FAGR | 15.6 | 900 | 15.6 | 1372.4754 | 131163.7014 | 72257.2359 | 5098.7618 | 28956.198 | 2529.0835 | 139661.5281 | 108841.2792 | 80.2858 | 5.6653 | 32.1736 | 2.8101 | 120.9348 | 155.1795 | 83.5584 | 5.9258 | 35.2107 | 2.9496 | 127.6445 | 162.2283
HB-O | 3 | f | BE | FAGR | 17.2 | 900 | 17.2 | 1446.3509 | 168031.3959 | 86633.187 | 6433.2506 | 35313.4118 | 3232.7661 | 194584.5683 | 131612.6155 | 96.2591 | 7.1481 | 39.2371 | 3.592 | 146.2362 | 216.2051 | 100.1827 | 7.4767 | 42.9411 | 3.7703 | 154.3708 | 226.0259 |  | HB-O | 3 | f | BE | FAGR | 17.2 | 900 | 17.2 | 1451.7757 | 168661.6307 | 91438.6371 | 6348.3573 | 37145.7828 | 2961.5969 | 176396.4471 | 137894.3741 | 101.5985 | 7.0537 | 41.2731 | 3.2907 | 153.216 | 195.9961 | 105.7397 | 7.378 | 45.1693 | 3.454 | 161.7411 | 204.8989
HB-O | 3 | i | BE | FAGR | 17.4 | 900 | 17.4 | 1455.9971 | 173108.7037 | 89077.4686 | 6602.4914 | 36368.5186 | 3294.0477 | 200059.0042 | 135342.5263 | 98.975 | 7.3361 | 40.4095 | 3.6601 | 150.3806 | 222.2878 | 103.0093 | 7.6734 | 44.2241 | 3.8418 | 158.7486 | 232.3849 |  | HB-O | 3 | i | BE | FAGR | 17.4 | 900 | 17.4 | 1461.4635 | 173758.6224 | 94023.4976 | 6515.2797 | 38257.5432 | 3017.4778 | 181341.658 | 141813.7982 | 104.4706 | 7.2392 | 42.5084 | 3.3528 | 157.5709 | 201.4907 | 108.7289 | 7.572 | 46.5212 | 3.5192 | 166.3413 | 210.6432
HB-O | 3 | b | BE | FAGR | 18.3 | 900 | 18.3 | 1498.8267 | 197112.1975 | 100565.0016 | 7394.5234 | 41349.5199 | 3575.6801 | 225829.2288 | 152884.725 | 111.7389 | 8.2161 | 45.9439 | 3.973 | 169.8719 | 250.9214 | 116.2935 | 8.5939 | 50.281 | 4.1702 | 179.3386 | 262.3191 |  | HB-O | 3 | b | BE | FAGR | 18.3 | 900 | 18.3 | 1504.4859 | 197856.4338 | 106181.3671 | 7296.3002 | 43509.7397 | 3273.8379 | 204586.9963 | 160261.2449 | 117.9793 | 8.107 | 48.3442 | 3.6376 | 178.068 | 227.3189 | 122.7883 | 8.4797 | 52.9078 | 3.8182 | 187.994 | 237.6446
HB-O | 3 | a | BE | FAGR | 21.2 | 900 | 21.2 | 1631.0125 | 287865.0201 | 143157.3498 | 10291.969 | 60089.4568 | 4547.3162 | 321958.9086 | 218086.0918 | 159.0637 | 11.4355 | 66.7661 | 5.0526 | 242.3179 | 357.7321 | 165.5473 | 11.9613 | 73.0688 | 5.3034 | 255.8808 | 373.9816 |  | HB-O | 3 | a | BE | FAGR | 21.2 | 900 | 21.2 | 1637.3481 | 288983.2216 | 151388.7704 | 10151.3548 | 63321.3474 | 4152.9094 | 290847.1717 | 229014.382 | 168.2097 | 11.2793 | 70.3571 | 4.6143 | 254.4604 | 323.1635 | 175.0662 | 11.7979 | 76.9988 | 4.8434 | 268.7062 | 337.8428
HB-O | 3 | d | BE | FAGR | 29.8 | 900 | 29.8 | 1982.9986 | 691536.0595 | 323119.1308 | 22143.0163 | 142292.6351 | 7976.058 | 736187.0194 | 495530.8401 | 359.0213 | 24.6034 | 158.1029 | 8.8623 | 550.5898 | 817.9856 | 373.6553 | 25.7346 | 173.0279 | 9.3023 | 581.72 | 855.1415 |  | HB-O | 3 | d | BE | FAGR | 29.8 | 900 | 29.8 | 1991.6665 | 694558.8199 | 344094.4577 | 21802.9628 | 150930.9369 | 7202.1187 | 656652.5229 | 524030.4762 | 382.3272 | 24.2255 | 167.701 | 8.0024 | 582.2561 | 729.6139 | 397.9112 | 25.3394 | 183.532 | 8.3997 | 615.1823 | 762.7557
HB-O | 3 | e | BE | FAGR | 31 | 900 | 31 | 2028.4022 | 765486.1697 | 355011.5183 | 24201.4952 | 157211.6901 | 8516.5192 | 810652.638 | 544941.2228 | 394.4572 | 26.8906 | 174.6797 | 9.4628 | 605.4902 | 900.7252 | 410.5357 | 28.1269 | 191.1694 | 9.9326 | 639.7647 | 941.6394 |  | HB-O | 3 | e | BE | FAGR | 31 | 900 | 31 | 2037.4191 | 768889.0143 | 378460.4072 | 23823.5788 | 166922.371 | 7676.8441 | 721673.2819 | 576883.2012 | 420.5116 | 26.4706 | 185.4693 | 8.5298 | 640.9813 | 801.8592 | 437.6521 | 27.6877 | 202.9776 | 8.9533 | 677.2707 | 838.2826
HB-O | 3 | b | BE | FAGR | 48.8 | 900 | 48.8 | 2630.7003 | 2460202.7289 | 1044518.0467 | 67272.1544 | 493260.4541 | 18172.8131 | 2465593.0564 | 1623223.4684 | 1160.5756 | 74.7468 | 548.0672 | 20.192 | 1803.5816 | 2739.5478 | 1207.8819 | 78.1836 | 599.8047 | 21.1945 | 1907.0647 | 2863.9883 |  | HB-O | 3 | b | BE | FAGR | 48.8 | 900 | 48.8 | 2645.1355 | 2473702.4164 | 1130281.7537 | 65978.5095 | 531116.9039 | 15988.437 | 2136116.0654 | 1743365.6041 | 1255.8686 | 73.3095 | 590.1299 | 17.7649 | 1937.0729 | 2373.4623 | 1307.0592 | 76.6801 | 645.8382 | 18.6469 | 2048.2244 | 2481.2738
HB-O | 3 | d | SM | ACSA | 13.2 | 900 | 13.2 | 1427.9118 | 97703.2746 | 48064.3695 | 6333.2786 | 11419.127 | 1903.9877 | 83658.6623 | 67720.7629 | 53.4049 | 7.037 | 12.6879 | 2.1155 | 75.2453 | 92.9541 | 55.2877 | 7.3709 | 14.252 | 2.2706 | 79.1811 | 95.764 |  | HB-O | 3 | d | SM | ACSA | 13.2 | 900 | 13.2 | 1357.7167 | 92900.2553 | 48936.0727 | 6499.3024 | 9103.0488 | 1834.245 | 84702.7343 | 66372.669 | 54.3734 | 7.2214 | 10.1145 | 2.0381 | 73.7474 | 94.1141 | 56.2904 | 7.5641 | 11.3613 | 2.1874 | 77.4033 | 96.9592
HB-O | 3 | b | SM | ACSA | 37.9 | 900 | 37.9 | 2527.9555 | 1425961.2662 | 592827.3077 | 70055.2163 | 275563.1697 | 14736.7185 | 1072334.5772 | 953182.4122 | 658.697 | 77.8391 | 306.1813 | 16.3741 | 1059.0916 | 1191.4829 | 681.9202 | 81.5327 | 343.9242 | 17.5741 | 1124.9513 | 1227.5009 |  | HB-O | 3 | b | SM | ACSA | 37.9 | 900 | 37.9 | 2378.8249 | 1341840.1224 | 605820.3191 | 72276.3526 | 209639.4494 | 14088.0774 | 1088498.0702 | 901824.1985 | 673.1337 | 80.3071 | 232.9327 | 15.6534 | 1002.0269 | 1209.4423 | 696.8659 | 84.1178 | 261.6463 | 16.8006 | 1059.4305 | 1246.0033
HB-O | 3 | i | YB | BEAL | 14 | 900 | 14 | 1186.8185 | 91348.256 | 46897.9626 | 6401.1889 | 13251.9913 | 1894.4791 | 95247.561 | 68445.6218 | 52.1088 | 7.1124 | 14.7244 | 2.105 | 76.0507 | 105.8306 | 54.4275 | 7.5181 | 17.1106 | 2.3403 | 81.3965 | 111.2005 |  | HB-O | 3 | i | YB | BEAL | 14 | 900 | 14 | 1296.7412 | 99808.9002 | 48268.5043 | 6583.8774 | 18284.5988 | 1810.9929 | 98695.9215 | 74947.9735 | 53.6317 | 7.3154 | 20.3162 | 2.0122 | 83.2755 | 109.6621 | 56.0181 | 7.7326 | 23.6085 | 2.2371 | 89.5964 | 115.2264
HB-O | 3 | f | YB | BEAL | 17.9 | 900 | 17.9 | 1352.3844 | 170163.3783 | 82457.6296 | 10750.0048 | 26464.0274 | 3053.314 | 172492.9265 | 122724.9759 | 91.6196 | 11.9444 | 29.4045 | 3.3926 | 136.3611 | 191.6588 | 95.6964 | 12.6256 | 34.1696 | 3.7718 | 146.2634 | 201.3836 |  | HB-O | 3 | f | YB | BEAL | 17.9 | 900 | 17.9 | 1476.1463 | 185735.6846 | 84839.423 | 11053.2513 | 36379.9468 | 2920.2642 | 178665.2411 | 135192.8854 | 94.266 | 12.2814 | 40.4222 | 3.2447 | 150.2143 | 198.5169 | 98.4606 | 12.9818 | 46.9727 | 3.6074 | 162.0226 | 208.5897
HB-O | 3 | h | YB | BEAL | 19 | 900 | 19 | 1394.9437 | 197753.3142 | 94538.203 | 12188.5214 | 31220.129 | 3429.5105 | 199177.616 | 141376.3639 | 105.0424 | 13.5428 | 34.689 | 3.8106 | 157.0848 | 221.3085 | 109.7165 | 14.3151 | 40.3105 | 4.2365 | 168.5787 | 232.5377 |  | HB-O | 3 | h | YB | BEAL | 19 | 900 | 19 | 1523.3047 | 215950.3247 | 97283.5733 | 12534.1884 | 42990.3228 | 3279.2961 | 206343.0978 | 156087.3805 | 108.0929 | 13.9269 | 47.767 | 3.6437 | 173.4304 | 229.2701 | 112.9027 | 14.7211 | 55.5079 | 4.0509 | 187.1826 | 240.9033
HB-O | 3 | i | YB | BEAL | 20.4 | 900 | 20.4 | 1446.9196 | 236463.779 | 111260.5243 | 14155.4305 | 37970.2636 | 3939.7227 | 236401.077 | 167325.9412 | 123.6228 | 15.7283 | 42.1892 | 4.3775 | 185.9177 | 262.6679 | 129.1237 | 16.6252 | 49.0261 | 4.8668 | 199.6418 | 275.9957 |  | HB-O | 3 | i | YB | BEAL | 20.4 | 900 | 20.4 | 1581.4956 | 258456.9457 | 114525.2462 | 14561.0697 | 52457.7494 | 3765.4244 | 244994.7931 | 185309.4898 | 127.2503 | 16.179 | 58.2864 | 4.1838 | 205.8994 | 272.2164 | 132.9126 | 17.1017 | 67.7319 | 4.6515 | 222.3976 | 286.0287
HB-O | 3 | g | YB | BEAL | 21.4 | 900 | 21.4 | 1482.6776 | 266645.4379 | 124143.3396 | 15654.0885 | 43284.296 | 4325.704 | 265276.3744 | 187407.4281 | 137.937 | 17.3934 | 48.0937 | 4.8063 | 208.2305 | 294.7515 | 144.0749 | 18.3854 | 55.8874 | 5.3436 | 223.6912 | 309.7073 |  | HB-O | 3 | g | YB | BEAL | 21.4 | 900 | 21.4 | 1621.9116 | 291685.3487 | 127820.2345 | 16106.8776 | 59978.1904 | 4132.6012 | 275010.4917 | 208037.9037 | 142.0225 | 17.8965 | 66.6424 | 4.5918 | 231.1532 | 305.5672 | 148.3421 | 18.9172 | 77.4421 | 5.105 | 249.8064 | 321.0717
HB-O | 3 | i | YB | BEAL | 22.7 | 900 | 22.7 | 1527.6144 | 309118.7409 | 142078.4217 | 17719.634 | 50824.7566 | 4854.3181 | 305728.307 | 215477.1305 | 157.8649 | 19.6885 | 56.472 | 5.3937 | 239.419 | 339.6981 | 164.8895 | 20.8113 | 65.6235 | 5.9966 | 257.3208 | 356.9345 |  | HB-O | 3 | i | YB | BEAL | 22.7 | 900 | 22.7 | 1673.1406 | 338566.5395 | 146345.4897 | 18239.3482 | 70744.7779 | 4634.6941 | 317104.5292 | 239964.3099 | 162.6061 | 20.2659 | 78.6053 | 5.1497 | 266.627 | 352.3384 | 169.8416 | 21.4217 | 91.3436 | 5.7253 | 288.3322 | 370.2161
HB-O | 3 | f | YB | BEAL | 27.3 | 900 | 27.3 | 1674.6862 | 490138.2665 | 216611.8761 | 26101.4653 | 83546.2897 | 6968.3022 | 476351.9181 | 333227.9333 | 240.6799 | 29.0016 | 92.8292 | 7.7426 | 370.2533 | 529.2799 | 251.3894 | 30.6556 | 107.8725 | 8.608 | 398.5256 | 556.1357 |  | HB-O | 3 | f | YB | BEAL | 27.3 | 900 | 27.3 | 1844.1174 | 539726.502 | 223508.1042 | 26912.975 | 118587.0677 | 6634.8489 | 495145.45 | 375642.9959 | 248.3423 | 29.9033 | 131.7634 | 7.3721 | 417.3811 | 550.1616 | 259.3929 | 31.6087 | 153.1162 | 8.1961 | 452.3138 | 578.0769
HB-O | 3 | g | YB | BEAL | 33.2 | 900 | 33.2 | 1842.1554 | 797374.4397 | 338524.7658 | 39330.8914 | 140412.6068 | 10234.8653 | 761680.0559 | 528503.1293 | 376.1386 | 43.701 | 156.014 | 11.3721 | 587.2257 | 846.3112 | 392.8757 | 46.1933 | 181.2967 | 12.6432 | 633.0089 | 889.2531 |  | HB-O | 3 | g | YB | BEAL | 33.2 | 900 | 33.2 | 2044.5424 | 884977.3685 | 350196.5813 | 40655.1363 | 205081.3017 | 9706.1897 | 794233.9954 | 605639.2091 | 389.1073 | 45.1724 | 227.8681 | 10.7847 | 672.9325 | 882.4822 | 406.4215 | 47.7486 | 264.795 | 11.9901 | 730.9552 | 927.2595
HB-O | 3 | g | YB | BEAL | 33.6 | 900 | 33.6 | 1852.8187 | 821431.5244 | 347896.8255 | 40329.656 | 144913.7046 | 10478.8796 | 783860.4353 | 543619.0657 | 386.552 | 44.8107 | 161.0152 | 11.6432 | 604.0212 | 870.956 | 403.7525 | 47.3663 | 187.1084 | 12.9447 | 651.1718 | 915.1485 |  | HB-O | 3 | g | YB | BEAL | 33.6 | 900 | 33.6 | 2057.4946 | 912172.8494 | 359955.3573 | 41694.7235 | 212073.6969 | 9934.8533 | 817540.6479 | 623658.6309 | 399.9504 | 46.3275 | 235.6374 | 11.0387 | 692.954 | 908.3785 | 417.7471 | 48.9695 | 273.8234 | 12.2726 | 752.8126 | 954.4698
HB-O | 3 | h | YB | BEAL | 33.9 | 900 | 33.9 | 1860.7653 | 839751.6645 | 355019.8154 | 41087.265 | 148345.2662 | 10663.768 | 800738.3364 | 555116.1146 | 394.4665 | 45.6525 | 164.8281 | 11.8486 | 616.7957 | 889.7093 | 412.0191 | 48.2561 | 191.5391 | 13.173 | 664.9873 | 934.8532 |  | HB-O | 3 | h | YB | BEAL | 33.9 | 900 | 33.9 | 2067.161 | 932896.7562 | 367373.9073 | 42483.4741 | 217417.2785 | 10108.0475 | 835280.3624 | 637382.7073 | 408.1932 | 47.2039 | 241.5748 | 11.2312 | 708.203 | 928.0893 | 426.3567 | 49.8959 | 280.7229 | 12.4866 | 769.462 | 975.1807
HB-O | 3 | g | YB | BEAL | 34 | 900 | 34 | 1863.4046 | 845911.3898 | 357412.0778 | 41341.4282 | 149499.7802 | 10725.7552 | 806410.6564 | 558979.0414 | 397.1245 | 45.9349 | 166.1109 | 11.9175 | 621.0878 | 896.0118 | 414.7955 | 48.5546 | 193.0298 | 13.2496 | 669.6294 | 941.4756 |  | HB-O | 3 | g | YB | BEAL | 34 | 900 | 34 | 2070.3741 | 939867.328 | 369865.748 | 42748.1181 | 219217.5038 | 10166.1019 | 841243.2347 | 641997.4718 | 410.9619 | 47.4979 | 243.575 | 11.2957 | 713.3305 | 934.7147 | 429.2486 | 50.2067 | 283.0473 | 12.5583 | 775.0609 | 982.1423
HB-O | 3 | i | YB | BEAL | 34.5 | 900 | 34.5 | 1876.5303 | 877109.1834 | 369508.2023 | 42624.4547 | 155352.6671 | 11038.3727 | 835121.0819 | 578523.6969 | 410.5647 | 47.3605 | 172.6141 | 12.2649 | 642.8041 | 927.9123 | 428.8336 | 50.0615 | 200.5869 | 13.6358 | 693.1178 | 974.9947 |  | HB-O | 3 | i | YB | BEAL | 34.5 | 900 | 34.5 | 2086.3733 | 975191.8985 | 382467.752 | 44084.305 | 228362.3779 | 10458.7954 | 871431.2193 | 665373.2303 | 424.9642 | 48.9826 | 253.736 | 11.6209 | 739.3036 | 968.2569 | 443.8739 | 51.776 | 294.8549 | 12.9198 | 803.4246 | 1017.3864
HB-O | 3 | a | YB | BEAL | 37 | 900 | 37 | 1940.4791 | 1043211.3541 | 433386.1593 | 49345.5925 | 186656.086 | 12668.4826 | 987493.7267 | 682056.3204 | 481.5402 | 54.8284 | 207.3957 | 14.0761 | 757.8404 | 1097.2153 | 502.9674 | 57.9553 | 241.0049 | 15.6495 | 817.5771 | 1152.8881 |  | HB-O | 3 | a | YB | BEAL | 37 | 900 | 37 | 2164.775 | 1163793.9708 | 449079.217 | 51090.4461 | 277767.05 | 11982.6979 | 1031827.655 | 789919.4111 | 498.9769 | 56.7672 | 308.6301 | 13.3141 | 877.6882 | 1146.4752 | 521.18 | 60.0046 | 358.6448 | 14.8023 | 954.6317 | 1204.6475
HB-O | 3 | c | YB | BEAL | 38.8 | 900 | 38.8 | 1984.9153 | 1173451.9892 | 482926.4635 | 54501.7641 | 211347.6561 | 13911.2867 | 1106461.1186 | 762687.1705 | 536.585 | 60.5575 | 234.8307 | 15.457 | 847.4302 | 1229.4012 | 560.4615 | 64.0111 | 272.886 | 17.1847 | 914.5433 | 1291.7812 |  | HB-O | 3 | c | YB | BEAL | 38.8 | 900 | 38.8 | 2219.6831 | 1312243.124 | 500805.1776 | 56472.0986 | 317273.9502 | 13142.1229 | 1157253.8048 | 887693.3493 | 556.4502 | 62.7468 | 352.5266 | 14.6024 | 986.3259 | 1285.8376 | 581.2107 | 66.3252 | 409.6549 | 16.2346 | 1073.4254 | 1351.0812
HB-O | 3 | e | YB | BEAL | 39 | 900 | 39 | 1989.7752 | 1188483.4072 | 488616.3013 | 55091.1064 | 214204.7667 | 14052.9464 | 1120165.6406 | 771965.1208 | 542.907 | 61.2123 | 238.0053 | 15.6144 | 857.739 | 1244.6285 | 567.0648 | 64.7033 | 276.575 | 17.3597 | 925.7028 | 1307.7811 |  | HB-O | 3 | e | YB | BEAL | 39 | 900 | 39 | 2225.7089 | 1329405.4873 | 506749.435 | 57087.5639 | 321873.6074 | 13274.1559 | 1171712.3999 | 898984.7622 | 563.0549 | 63.4306 | 357.6373 | 14.7491 | 998.872 | 1301.9027 | 588.1093 | 67.0481 | 415.5939 | 16.3977 | 1087.1489 | 1367.9614
HB-O | 3 | d | YB | BEAL | 41.8 | 900 | 41.8 | 2056.2967 | 1410906.484 | 572209.6727 | 63688.1845 | 256641.038 | 16111.1163 | 1322394.6832 | 908650.0115 | 635.7885 | 70.7646 | 285.1567 | 17.9012 | 1009.6111 | 1469.3274 | 664.0793 | 74.8004 | 331.3675 | 19.9022 | 1090.1493 | 1543.8813 |  | HB-O | 3 | d | YB | BEAL | 41.8 | 900 | 41.8 | 2308.587 | 1584012.8581 | 594154.7407 | 66073.2934 | 390825.5978 | 15189.8346 | 1385290.0679 | 1066243.4665 | 660.1719 | 73.4148 | 434.2507 | 16.8776 | 1184.715 | 1539.2112 | 689.5477 | 77.6016 | 504.6227 | 18.7641 | 1290.5362 | 1617.311
HB-O | 3 | g | YB | BEAL | 46.4 | 900 | 46.4 | 2160.0332 | 1826233.4062 | 725755.518 | 79222.3549 | 336551.1139 | 19795.7887 | 1697633.2974 | 1161324.7755 | 806.395 | 88.0248 | 373.9457 | 21.9953 | 1290.3609 | 1886.2592 | 842.2773 | 93.0449 | 434.545 | 24.4539 | 1394.3212 | 1981.9683 |  | HB-O | 3 | g | YB | BEAL | 46.4 | 900 | 46.4 | 2439.2422 | 2062294.9483 | 755020.5379 | 82341.7056 | 523500.4828 | 18608.4804 | 1782546.7267 | 1379471.2067 | 838.9117 | 91.4908 | 581.6672 | 20.6761 | 1532.7458 | 1980.6075 | 876.2409 | 96.7085 | 675.9286 | 22.9872 | 1671.8653 | 2081.1038
HB-O | 3 | a | YB | BEAL | 51.9 | 900 | 51.9 | 2276.364 | 2407888.1461 | 936498.0124 | 100115.882 | 449582.272 | 24695.7853 | 2219111.9034 | 1510891.9516 | 1040.5533 | 111.2399 | 499.5359 | 27.4398 | 1678.7688 | 2465.6799 | 1086.855 | 117.5839 | 580.4876 | 30.5069 | 1815.4334 | 2590.7889 |  | HB-O | 3 | a | YB | BEAL | 51.9 | 900 | 51.9 | 2587.6632 | 2737173.6417 | 976357.9936 | 104276.7148 | 716326.5007 | 23136.6189 | 2336303.0137 | 1820097.8281 | 1084.8422 | 115.863 | 795.9183 | 25.7074 | 2022.3309 | 2595.8922 | 1133.1146 | 122.4707 | 924.9 | 28.5809 | 2209.0662 | 2727.6082
HB-O | 4 | c | BE | FAGR | 10.1 | 900 | 10.1 | 1064.46 | 42641.4505 | 23893.9081 | 1949.1041 | 9044.5063 | 1376.5712 | 54901.5476 | 36264.0896 | 26.5488 | 2.1657 | 10.0495 | 1.5295 | 40.2934 | 61.0017 | 27.6309 | 2.2652 | 10.9981 | 1.6055 | 42.4998 | 63.7726 |  | HB-O | 4 | c | BE | FAGR | 10.1 | 900 | 10.1 | 1068.7745 | 42814.2874 | 25329.1216 | 1921.3279 | 9552.6396 | 1252.239 | 49378.1708 | 38055.3281 | 28.1435 | 2.1348 | 10.614 | 1.3914 | 42.2837 | 54.8646 | 29.2906 | 2.233 | 11.616 | 1.4605 | 44.6001 | 57.3568
HB-O | 4 | c | BE | FAGR | 10.2 | 900 | 10.2 | 1070.5248 | 43737.8019 | 24473.0571 | 1992.6011 | 9276.3678 | 1398.2391 | 56190.8819 | 37140.2651 | 27.1923 | 2.214 | 10.3071 | 1.5536 | 41.267 | 62.4343 | 28.3007 | 2.3158 | 11.2801 | 1.6307 | 43.5273 | 65.2703 |  | HB-O | 4 | c | BE | FAGR | 10.2 | 900 | 10.2 | 1074.8495 | 43914.4965 | 25938.0662 | 1964.2981 | 9795.7609 | 1272.3471 | 50555.4722 | 38970.4723 | 28.8201 | 2.1826 | 10.8842 | 1.4137 | 43.3005 | 56.1727 | 29.9948 | 2.2829 | 11.9116 | 1.4839 | 45.6733 | 58.7243
HB-O | 4 | c | BE | FAGR | 10.4 | 900 | 10.4 | 1082.5786 | 45981.8016 | 25655.6542 | 2081.1983 | 9750.7951 | 1441.9739 | 58822.546 | 38929.6216 | 28.5063 | 2.3124 | 10.8342 | 1.6022 | 43.2551 | 65.3584 | 29.6682 | 2.4188 | 11.857 | 1.6817 | 45.6257 | 68.3272 |  | HB-O | 4 | c | BE | FAGR | 10.4 | 900 | 10.4 | 1086.9243 | 46166.3824 | 27181.4419 | 2051.8228 | 10293.1984 | 1312.9289 | 52958.6535 | 40839.392 | 30.2016 | 2.2798 | 11.4369 | 1.4588 | 45.3771 | 58.8429 | 31.4327 | 2.3846 | 12.5165 | 1.5312 | 47.865 | 61.5158
HB-O | 4 | c | BE | FAGR | 10.6 | 900 | 10.6 | 1094.5335 | 48294.8332 | 26870.847 | 2171.9419 | 10239.6156 | 1486.239 | 61525.3956 | 40768.6435 | 29.8565 | 2.4133 | 11.3774 | 1.6514 | 45.2985 | 68.3616 | 31.0735 | 2.5242 | 12.4514 | 1.7334 | 47.7824 | 71.4668 |  | HB-O | 4 | c | BE | FAGR | 10.6 | 900 | 10.6 | 1098.9007 | 48487.5321 | 28459.026 | 2141.4684 | 10805.6957 | 1353.995 | 55427.0172 | 42760.1851 | 31.6211 | 2.3794 | 12.0063 | 1.5044 | 47.5113 | 61.5856 | 32.9101 | 2.4888 | 13.1397 | 1.5791 | 50.1177 | 64.383
HB-O | 4 | f | BE | FAGR | 11.5 | 900 | 11.5 | 1147.1753 | 59577.9215 | 32748.7597 | 2607.1273 | 12621.234 | 1691.9376 | 74585.874 | 49669.0586 | 36.3875 | 2.8968 | 14.0236 | 1.8799 | 55.1878 | 82.8732 | 37.8707 | 3.03 | 15.3474 | 1.9733 | 58.2214 | 86.6376 |  | HB-O | 4 | f | BE | FAGR | 11.5 | 900 | 11.5 | 1151.6472 | 59810.1696 | 34638.6297 | 2571.3823 | 13302.5261 | 1544.6936 | 67354.2423 | 52057.2317 | 38.4874 | 2.8571 | 14.7806 | 1.7163 | 57.8414 | 74.838 | 40.0562 | 2.9885 | 16.1759 | 1.8015 | 61.022 | 78.2375
HB-O | 4 | a | BE | FAGR | 12 | 900 | 12 | 1175.6571 | 66481.8444 | 36309.0393 | 2868.1096 | 14076.2255 | 1810.7689 | 82490.7932 | 55064.1434 | 40.3434 | 3.1868 | 15.6403 | 2.012 | 61.1824 | 91.6564 | 41.9878 | 3.3333 | 17.1167 | 2.1119 | 64.5497 | 95.8198 |  | HB-O | 4 | a | BE | FAGR | 12 | 900 | 12 | 1180.1928 | 66738.3321 | 38382.1889 | 2829.1886 | 14828.0295 | 1654.7339 | 74570.983 | 57694.1408 | 42.6469 | 3.1435 | 16.4756 | 1.8386 | 64.1046 | 82.8566 | 44.3852 | 3.2881 | 18.0309 | 1.9299 | 67.634 | 86.6203
HB-O | 4 | i | BE | FAGR | 12.1 | 900 | 12.1 | 1181.292 | 67918.4672 | 37046.7664 | 2921.9714 | 14378.7811 | 1834.9221 | 84128.5574 | 56182.441 | 41.1631 | 3.2466 | 15.9764 | 2.0388 | 62.4249 | 93.4762 | 42.8409 | 3.3959 | 17.4846 | 2.14 | 65.8615 | 97.7222 |  | HB-O | 4 | i | BE | FAGR | 12.1 | 900 | 12.1 | 1185.8409 | 68180.0083 | 39157.9875 | 2882.3927 | 15145.2763 | 1677.0873 | 76065.8095 | 58862.7438 | 43.5089 | 3.2027 | 16.8281 | 1.8634 | 65.403 | 84.5176 | 45.2823 | 3.3499 | 18.4167 | 1.9559 | 69.0049 | 88.3567
HB-O | 4 | d | BE | FAGR | 12.4 | 900 | 12.4 | 1198.0777 | 72341.6209 | 39311.7612 | 3086.9085 | 15309.8607 | 1908.1517 | 89156.766 | 59616.6821 | 43.6797 | 3.4299 | 17.011 | 2.1202 | 66.2408 | 99.0631 | 45.4602 | 3.5876 | 18.6168 | 2.2254 | 69.89 | 103.5629 |  | HB-O | 4 | d | BE | FAGR | 12.4 | 900 | 12.4 | 1202.6673 | 72618.7471 | 41540.1164 | 3045.3112 | 16121.6459 | 1744.8316 | 80654.2584 | 62451.9051 | 46.1557 | 3.3837 | 17.9129 | 1.9387 | 69.391 | 89.6158 | 48.037 | 3.5393 | 19.6039 | 2.035 | 73.2152 | 93.6865
HB-O | 4 | g | BE | FAGR | 12.5 | 900 | 12.5 | 1203.6341 | 73854.0625 | 40084.1165 | 3143.0089 | 15628.0793 | 1932.8174 | 90871.3901 | 60788.0221 | 44.5379 | 3.4922 | 17.3645 | 2.1476 | 67.5422 | 100.9682 | 46.3533 | 3.6528 | 19.0037 | 2.2542 | 71.2641 | 105.5546 |  | HB-O | 4 | g | BE | FAGR | 12.5 | 900 | 12.5 | 1208.2376 | 74136.5279 | 42352.5062 | 3100.7231 | 16455.3738 | 1767.6399 | 82218.5829 | 63676.2429 | 47.0583 | 3.4452 | 18.2837 | 1.964 | 70.7514 | 91.354 | 48.9765 | 3.6037 | 20.0097 | 2.0616 | 74.6514 | 95.5036
HB-O | 4 | i | BE | FAGR | 12.7 | 900 | 12.7 | 1214.6899 | 76936.5595 | 41655.0154 | 3256.8984 | 16276.402 | 1982.5316 | 94358.9167 | 63170.8475 | 46.2834 | 3.6188 | 18.0849 | 2.2028 | 70.1898 | 104.8432 | 48.1699 | 3.7852 | 19.7921 | 2.3122 | 74.0594 | 109.6056 |  | HB-O | 4 | i | BE | FAGR | 12.7 | 900 | 12.7 | 1219.3216 | 77229.9241 | 44004.9886 | 3213.2118 | 17135.3473 | 1813.5947 | 85399.8247 | 66167.1424 | 48.8944 | 3.5702 | 19.0393 | 2.0151 | 73.519 | 94.8887 | 50.8874 | 3.7344 | 20.8366 | 2.1152 | 77.5735 | 99.1989
HB-O | 4 | a | BE | FAGR | 13 | 900 | 13 | 1231.1345 | 81705.6499 | 44077.2114 | 3431.9724 | 17278.8406 | 2058.0565 | 99737.0114 | 66846.0809 | 48.9747 | 3.8133 | 19.1987 | 2.2867 | 74.2734 | 110.8189 | 50.9709 | 3.9886 | 21.0111 | 2.4003 | 78.3709 | 115.8527 |  | HB-O | 4 | a | BE | FAGR | 13 | 900 | 13 | 1235.8097 | 82015.9276 | 46553.4215 | 3386.1238 | 18186.8757 | 1883.3672 | 90303.9862 | 70009.7881 | 51.726 | 3.7624 | 20.2076 | 2.0926 | 77.7887 | 100.3378 | 53.8344 | 3.9353 | 22.1152 | 2.1965 | 82.0815 | 104.8955
HB-O | 4 | c | BE | FAGR | 14.6 | 900 | 14.6 | 1316.2191 | 110177.7239 | 58355.9875 | 4452.8151 | 23248.9321 | 2479.9728 | 131472.8484 | 88537.7076 | 64.84 | 4.9476 | 25.8321 | 2.7555 | 98.3752 | 146.0809 | 67.4829 | 5.1751 | 28.2707 | 2.8923 | 103.821 | 152.7165 |  | HB-O | 4 | c | BE | FAGR | 14.6 | 900 | 14.6 | 1321.1502 | 110590.4933 | 61589.126 | 4394.1225 | 24453.8757 | 2272.1769 | 119197.2648 | 92709.301 | 68.4324 | 4.8824 | 27.171 | 2.5246 | 103.0103 | 132.4414 | 71.2217 | 5.1068 | 29.7359 | 2.65 | 108.7145 | 138.4574
HB-O | 4 | c | BE | FAGR | 15 | 900 | 15 | 1336.8531 | 118120.72 | 62290.891 | 4731.2831 | 24910.2824 | 2590.4253 | 140232.0468 | 94522.8818 | 69.2121 | 5.257 | 27.6781 | 2.8783 | 105.0254 | 155.8134 | 72.0333 | 5.4987 | 30.2909 | 3.0212 | 110.844 | 162.891 |  | HB-O | 4 | c | BE | FAGR | 15 | 900 | 15 | 1341.8541 | 118562.5974 | 65736.8445 | 4669.0108 | 26199.3908 | 2373.6788 | 127156.8776 | 98978.9248 | 73.0409 | 5.1878 | 29.1104 | 2.6374 | 109.9766 | 141.2854 | 76.0182 | 5.4263 | 31.8585 | 2.7684 | 116.0713 | 147.7031
HB-O | 4 | g | BE | FAGR | 15.1 | 900 | 15.1 | 1341.9744 | 120159.4747 | 63297.8413 | 4802.3721 | 25336.4326 | 2618.3461 | 142474.6516 | 96054.992 | 70.3309 | 5.336 | 28.1516 | 2.9093 | 106.7278 | 158.3052 | 73.1977 | 5.5813 | 30.8091 | 3.0537 | 112.6418 | 165.496 |  | HB-O | 4 | g | BE | FAGR | 15.1 | 900 | 15.1 | 1346.9933 | 120608.8615 | 66798.5619 | 4739.1805 | 26647.2438 | 2399.3181 | 129193.6794 | 100584.3043 | 74.2206 | 5.2658 | 29.608 | 2.6659 | 111.7603 | 143.5485 | 77.2459 | 5.5079 | 32.403 | 2.7983 | 117.9551 | 150.069
HB-O | 4 | b | BE | FAGR | 18.1 | 900 | 18.1 | 1489.3889 | 191613.083 | 97942.7525 | 7214.1916 | 40209.3975 | 3512.269 | 219940.6388 | 148878.6106 | 108.8253 | 8.0158 | 44.6771 | 3.9025 | 165.4207 | 244.3785 | 113.2611 | 8.3843 | 48.8946 | 4.0963 | 174.6363 | 255.4791 |  | HB-O | 4 | b | BE | FAGR | 18.1 | 900 | 18.1 | 1495.0044 | 192335.5304 | 103404.7163 | 7118.4985 | 42307.0045 | 3216.181 | 199280.1675 | 156046.4004 | 114.8941 | 7.9094 | 47.0078 | 3.5735 | 173.3849 | 221.4224 | 119.5773 | 8.2731 | 51.4453 | 3.751 | 183.0467 | 231.4802
HB-O | 4 | b | BE | FAGR | 19.1 | 900 | 19.1 | 1536.1414 | 220068.4595 | 111455.3558 | 8140.7635 | 46102.9046 | 3834.01 | 250322.7465 | 169533.0339 | 123.8393 | 9.0453 | 51.2254 | 4.26 | 188.37 | 278.1364 | 128.8871 | 9.4612 | 56.0611 | 4.4715 | 198.8809 | 290.7704 |  | HB-O | 4 | b | BE | FAGR | 19.1 | 900 | 19.1 | 1541.9791 | 220904.7815 | 117721.4922 | 8031.9299 | 48527.511 | 3508.3495 | 226631.0449 | 177789.2826 | 130.8017 | 8.9244 | 53.9195 | 3.8982 | 197.5436 | 251.8123 | 136.1333 | 9.3347 | 59.0095 | 4.0917 | 208.5691 | 263.2505
HB-O | 4 | c | BE | FAGR | 20.4 | 900 | 20.4 | 1595.3708 | 260724.503 | 130541.7207 | 9439.3158 | 54498.9479 | 4269.6251 | 293393.585 | 198749.6094 | 145.0464 | 10.4881 | 60.5544 | 4.744 | 220.8329 | 325.9929 | 150.9586 | 10.9704 | 66.2707 | 4.9796 | 233.1792 | 340.8007 |  | HB-O | 4 | c | BE | FAGR | 20.4 | 900 | 20.4 | 1601.5121 | 261728.1623 | 137978.4375 | 9311.5017 | 57403.1327 | 3902.483 | 265284.2756 | 208595.5549 | 153.3094 | 10.3461 | 63.7813 | 4.3361 | 231.7728 | 294.7603 | 159.5584 | 10.8218 | 69.8022 | 4.5514 | 244.7338 | 308.1494
HB-O | 4 | e | BE | FAGR | 22.9 | 900 | 22.9 | 1704.879 | 351094.8173 | 172215.1746 | 12241.455 | 73074.409 | 5161.3625 | 388028.075 | 262692.4011 | 191.3502 | 13.6016 | 81.1938 | 5.7348 | 291.8804 | 431.1423 | 199.1498 | 14.227 | 88.8585 | 6.0196 | 308.2549 | 450.7264 |  | HB-O | 4 | e | BE | FAGR | 22.9 | 900 | 22.9 | 1711.6436 | 352487.8919 | 182335.5278 | 12070.65 | 77091.1159 | 4704.5489 | 349769.9859 | 276201.8426 | 202.595 | 13.4118 | 85.6568 | 5.2273 | 306.8909 | 388.6333 | 210.853 | 14.0285 | 93.7428 | 5.4868 | 324.1111 | 406.2865
HB-O | 4 | g | BE | FAGR | 23.2 | 900 | 23.2 | 1717.6657 | 363056.7358 | 177665.4969 | 12605.1226 | 75525.2654 | 5273.0666 | 400460.9575 | 271068.9514 | 197.4061 | 14.0057 | 83.917 | 5.859 | 301.1877 | 444.9566 | 205.4526 | 14.6496 | 91.8387 | 6.1498 | 318.0908 | 465.1682 |  | HB-O | 4 | g | BE | FAGR | 23.2 | 900 | 23.2 | 1724.5081 | 364502.9883 | 188148.681 | 12428.5518 | 79693.5734 | 4804.6032 | 360828.6925 | 285075.4093 | 209.0541 | 13.8095 | 88.5484 | 5.3384 | 316.7505 | 400.9208 | 217.5754 | 14.4444 | 96.9074 | 5.6035 | 334.5307 | 419.1321
HB-O | 4 | d | BE | FAGR | 23.5 | 900 | 23.5 | 1730.3813 | 375264.4591 | 183213.7376 | 12974.7339 | 78024.7585 | 5385.7644 | 413129.7442 | 279598.9944 | 203.5708 | 14.4164 | 86.6942 | 5.9842 | 310.6655 | 459.033 | 211.8686 | 15.0792 | 94.8781 | 6.2813 | 328.1072 | 479.884 |  | HB-O | 4 | d | BE | FAGR | 23.5 | 900 | 23.5 | 1737.3021 | 376765.3467 | 194068.8964 | 12792.2622 | 82348.7497 | 4905.4587 | 372088.2016 | 294115.3671 | 215.6321 | 14.2136 | 91.4986 | 5.4505 | 326.7949 | 413.4313 | 224.4215 | 14.8671 | 100.1361 | 5.7211 | 345.1458 | 432.2109
HB-O | 4 | i | BE | FAGR | 24.6 | 900 | 24.6 | 1776.4183 | 422158.2972 | 204402.3133 | 14381.145 | 87610.7646 | 5807.4345 | 461623.9105 | 312201.6573 | 227.1137 | 15.979 | 97.3453 | 6.4527 | 346.8907 | 512.9155 | 236.3711 | 16.7137 | 106.5347 | 6.7731 | 366.3926 | 536.214 |  | HB-O | 4 | i | BE | FAGR | 24.6 | 900 | 24.6 | 1783.6308 | 423872.3299 | 216701.4532 | 14175.8567 | 92541.4638 | 5282.0557 | 415107.3299 | 328700.8294 | 240.7794 | 15.751 | 102.8238 | 5.869 | 365.2231 | 461.2304 | 250.5938 | 16.4752 | 112.5304 | 6.1603 | 385.7597 | 482.1812
HB-O | 4 | b | BE | FAGR | 27.4 | 900 | 27.4 | 1889.7623 | 557144.9417 | 264452.9105 | 18329.3062 | 115085.3053 | 6939.7099 | 599946.8098 | 404807.2318 | 293.8366 | 20.3659 | 127.8726 | 7.7108 | 449.7858 | 666.6076 | 305.8137 | 21.3023 | 139.9437 | 8.0936 | 475.1533 | 696.8874 |  | HB-O | 4 | b | BE | FAGR | 27.4 | 900 | 27.4 | 1897.7452 | 559498.4789 | 281026.9255 | 18057.1836 | 121831.0285 | 6287.8024 | 537185.4562 | 427202.94 | 312.2521 | 20.0635 | 135.3678 | 6.9864 | 474.6699 | 596.8727 | 324.9799 | 20.986 | 148.1465 | 7.3333 | 501.4457 | 623.9849
HB-O | 4 | a | BE | FAGR | 27.6 | 900 | 27.6 | 1897.6628 | 567671.5108 | 269084.7645 | 18631.8273 | 117221.2384 | 7023.7761 | 610665.924 | 411961.6062 | 298.9831 | 20.702 | 130.2458 | 7.8042 | 457.7351 | 678.5177 | 311.1699 | 21.6539 | 142.541 | 8.1917 | 483.5565 | 709.3385 |  | HB-O | 4 | a | BE | FAGR | 27.6 | 900 | 27.6 | 1905.702 | 570076.3767 | 285998.7069 | 18354.4295 | 124112.3439 | 6362.1792 | 546610.7401 | 434827.6594 | 317.7763 | 20.3938 | 137.9026 | 7.0691 | 483.1418 | 607.3453 | 330.7292 | 21.3315 | 150.9206 | 7.4201 | 510.4014 | 634.9332
HB-O | 4 | d | BE | FAGR | 34.1 | 900 | 34.1 | 2142.32 | 978257.0533 | 445509.0831 | 29995.9821 | 199964.3853 | 9980.0102 | 1023301.7558 | 685449.4607 | 495.0101 | 33.3289 | 222.1827 | 11.0889 | 761.6105 | 1137.002 | 515.1872 | 34.8613 | 243.1567 | 11.6394 | 804.8446 | 1188.6488 |  | HB-O | 4 | d | BE | FAGR | 34.1 | 900 | 34.1 | 2152.2543 | 982793.415 | 476245.2247 | 29507.5792 | 212864.4541 | 8955.9272 | 906432.2998 | 727573.1852 | 529.1614 | 32.7862 | 236.5161 | 9.951 | 808.4147 | 1007.147 | 550.7305 | 34.2937 | 258.8432 | 10.4451 | 854.3125 | 1052.8954
HB-O | 4 | i | BE | FAGR | 35.8 | 900 | 35.8 | 2202.899 | 1108716.5432 | 500212.1044 | 33470.0846 | 226068.8617 | 10823.022 | 1152700.0664 | 770574.0727 | 555.7912 | 37.189 | 251.1876 | 12.0256 | 856.1934 | 1280.7779 | 578.4459 | 38.8989 | 274.8997 | 12.6226 | 904.8671 | 1338.9556 |  | HB-O | 4 | i | BE | FAGR | 35.8 | 900 | 35.8 | 2213.3439 | 1113973.4604 | 535523.0175 | 32912.9943 | 240990.6609 | 9688.8775 | 1018278.6697 | 819115.5502 | 595.0256 | 36.57 | 267.7674 | 10.7654 | 910.1284 | 1131.4207 | 619.2794 | 38.2514 | 293.0447 | 11.2999 | 961.8754 | 1182.8141
HB-O | 4 | h | BE | FAGR | 42.4 | 900 | 42.4 | 2427.1693 | 1713529.8096 | 748003.2535 | 49003.3902 | 346259.5826 | 14358.942 | 1745391.9441 | 1157625.1683 | 831.1147 | 54.4482 | 384.7329 | 15.9544 | 1286.2502 | 1939.3244 | 864.9918 | 56.9516 | 421.0517 | 16.7465 | 1359.7416 | 2027.4157 |  | HB-O | 4 | h | BE | FAGR | 42.4 | 900 | 42.4 | 2439.6278 | 1722325.2802 | 805317.7843 | 48121.1888 | 371062.9249 | 12737.6072 | 1526188.5206 | 1237239.5053 | 894.7975 | 53.468 | 412.2921 | 14.1529 | 1374.7106 | 1695.765 | 931.2704 | 55.9264 | 451.2125 | 14.8556 | 1453.2649 | 1772.793
HB-O | 4 | a | BE | FAGR | 44.1 | 900 | 44.1 | 2482.4485 | 1895908.2047 | 821237.3118 | 53542.9895 | 382285.8717 | 15335.7413 | 1922290.1998 | 1272401.9144 | 912.4859 | 59.4922 | 424.7621 | 17.0397 | 1413.7799 | 2135.878 | 949.6798 | 62.2276 | 464.8596 | 17.8857 | 1494.6527 | 2232.8975 |  | HB-O | 4 | a | BE | FAGR | 44.1 | 900 | 44.1 | 2495.4307 | 1905823.0936 | 885390.3226 | 52561.1227 | 410202.5897 | 13573.5284 | 1676638.0989 | 1361727.5634 | 983.767 | 58.4012 | 455.7807 | 15.0817 | 1513.0306 | 1862.9312 | 1023.8664 | 61.0864 | 498.8064 | 15.8305 | 1599.5897 | 1947.5525
HB-O | 4 | a | BE | FAGR | 51.3 | 900 | 51.3 | 2707.0562 | 2797640.4291 | 1176028.4869 | 75291.7605 | 559317.7662 | 19762.0238 | 2788040.4926 | 1830400.0374 | 1306.6983 | 83.6575 | 621.4642 | 21.9578 | 2033.7778 | 3097.8228 | 1359.9607 | 87.5039 | 680.1304 | 23.048 | 2150.6431 | 3238.5374 |  | HB-O | 4 | a | BE | FAGR | 51.3 | 900 | 51.3 | 2722.2658 | 2813358.8835 | 1274987.7218 | 73809.7076 | 603307.031 | 17333.5999 | 2407225.0295 | 1969438.0602 | 1416.653 | 82.0108 | 670.3411 | 19.2596 | 2188.2645 | 2674.6945 | 1474.3973 | 85.7815 | 733.6214 | 20.2158 | 2314.0159 | 2796.1891
HB-O | 4 | f | FIR | ABBA | 11.8 | 900 | 11.8 | 783.8948 | 42862.9152 | 20043.0959 | 2931.9091 | 4905.5812 | 455.8926 | 40572.985 | 28336.4788 | 22.2701 | 3.2577 | 5.4506 | 0.50655 | 31.485 | 45.0811 | 23.1401 | 3.3453 | 6.0445 | 0.54418 | 33.074 | 47.5475 |  | HB-O | 4 | f | FIR | ABBA | 11.8 | 900 | 11.8 | 812.7373 | 44440.0042 | 19380.8104 | 3118.0543 | 4335.9231 | 420.525 | 45187.5112 | 27255.3127 | 21.5342 | 3.4645 | 4.8177 | 0.46725 | 30.2837 | 50.2083 | 22.3754 | 3.5577 | 5.3426 | 0.50196 | 31.7777 | 52.9552
HB-O | 4 | i | SM | ACSA | 12.2 | 900 | 12.2 | 1370.9034 | 80128.3848 | 39813.3081 | 5287.3157 | 9080.6218 | 1636.4386 | 69112.991 | 55817.6842 | 44.237 | 5.8748 | 10.0896 | 1.8183 | 62.0196 | 76.7922 | 45.7966 | 6.1536 | 11.3333 | 1.9515 | 65.235 | 79.1136 |  | HB-O | 4 | i | SM | ACSA | 12.2 | 900 | 12.2 | 1302.0196 | 76102.175 | 40551.9158 | 5429.1093 | 7201.6852 | 1575.1609 | 69995.2411 | 54757.8711 | 45.0577 | 6.0323 | 8.0019 | 1.7502 | 60.8421 | 77.7725 | 46.6463 | 6.3186 | 8.9883 | 1.8784 | 63.8315 | 80.1235
HB-O | 4 | d | SM | ACSA | 15 | 900 | 15 | 1526.3552 | 134864.6102 | 65232.0542 | 8486.1121 | 16603.6548 | 2435.3188 | 114038.5452 | 92757.1399 | 72.4801 | 9.429 | 18.4485 | 2.7059 | 103.0635 | 126.7095 | 75.0354 | 9.8764 | 20.7226 | 2.9042 | 108.5387 | 130.5399 |  | HB-O | 4 | d | SM | ACSA | 15 | 900 | 15 | 1453.2078 | 128401.5086 | 66384.3487 | 8702.7642 | 13313.5969 | 2348.3715 | 115424.8527 | 90749.0813 | 73.7604 | 9.6697 | 14.7929 | 2.6093 | 100.8323 | 128.2498 | 76.3609 | 10.1286 | 16.6164 | 2.8005 | 105.9064 | 132.1268
HB-O | 4 | g | SM | ACSA | 26.1 | 900 | 26.1 | 2055.1156 | 549765.0997 | 244250.0524 | 30020.4872 | 87368.7209 | 7119.6969 | 435594.3595 | 368758.9574 | 271.3889 | 33.3561 | 97.0764 | 7.9108 | 409.7322 | 483.9937 | 280.9571 | 34.9389 | 109.0429 | 8.4905 | 433.4295 | 498.6247 |  | HB-O | 4 | g | SM | ACSA | 26.1 | 900 | 26.1 | 1950.8674 | 521877.602 | 248826.0986 | 30833.5543 | 69133.5517 | 6850.5342 | 441209.6516 | 355643.7388 | 276.4734 | 34.2595 | 76.8151 | 7.6117 | 395.1597 | 490.2329 | 286.2209 | 35.8852 | 86.284 | 8.1695 | 416.5596 | 505.0525
HB-O | 4 | g | SM | ACSA | 38.4 | 900 | 38.4 | 2546.5975 | 1474628.5928 | 611572.3825 | 72169.7968 | 287004.5122 | 15119.0542 | 1106801.2614 | 985865.7457 | 679.5249 | 80.1887 | 318.8939 | 16.7989 | 1095.4064 | 1229.7792 | 703.4824 | 83.9938 | 358.2039 | 18.0301 | 1163.7101 | 1266.9549 |  | HB-O | 4 | g | SM | ACSA | 38.4 | 900 | 38.4 | 2395.4599 | 1387111.098 | 625060.6162 | 74472.4515 | 217972.1768 | 14449.5334 | 1123588.9542 | 931954.7778 | 694.5118 | 82.7472 | 242.1913 | 16.055 | 1035.5053 | 1248.4322 | 718.9977 | 86.6737 | 272.0462 | 17.2316 | 1094.9492 | 1286.1718
HB-O | 4 | g | SM | ACSA | 58.1 | 900 | 58.1 | 3217.5617 | 4265196.3929 | 1634364.2478 | 184516.1942 | 1045857.2261 | 34005.289 | 3006034.2083 | 2898742.9571 | 1815.9603 | 205.018 | 1162.0636 | 37.7837 | 3220.8255 | 3340.038 | 1879.9843 | 214.7465 | 1305.311 | 40.5527 | 3440.5944 | 3441.0061 |  | HB-O | 4 | g | SM | ACSA | 58.1 | 900 | 58.1 | 2985.4682 | 3957533.5025 | 1678580.4621 | 191745.6195 | 746895.4568 | 32171.8508 | 3061921.1237 | 2649393.3892 | 1865.0894 | 213.0507 | 829.8838 | 35.7465 | 2943.7704 | 3402.1346 | 1930.8455 | 223.1603 | 932.1835 | 38.3662 | 3124.5555 | 3504.9798
HB-O | 4 | c | YB | BEAL | 12.9 | 900 | 12.9 | 1135.1538 | 74181.2268 | 38850.9441 | 5384.5285 | 10486.8861 | 1616.9365 | 78125.323 | 56339.2952 | 43.1677 | 5.9828 | 11.6521 | 1.7966 | 62.5992 | 86.8059 | 45.0886 | 6.324 | 13.5404 | 1.9974 | 66.9503 | 91.2105 |  | HB-O | 4 | c | YB | BEAL | 12.9 | 900 | 12.9 | 1241.9781 | 81162.0972 | 40003.9969 | 5540.5935 | 14541.0542 | 1544.6126 | 80997.9729 | 61630.2572 | 44.4489 | 6.1562 | 16.1567 | 1.7162 | 68.4781 | 89.9977 | 46.4267 | 6.5073 | 18.775 | 1.9081 | 73.6171 | 94.5642
HB-O | 4 | f | YB | BEAL | 21.5 | 900 | 21.5 | 1486.1947 | 269781.7152 | 125475.0899 | 15808.2631 | 43838.7392 | 4365.2896 | 268270.3518 | 189487.3819 | 139.4168 | 17.5647 | 48.7097 | 4.8503 | 210.5415 | 298.0782 | 145.6204 | 18.5665 | 56.6033 | 5.3925 | 226.1827 | 313.2027 |  | HB-O | 4 | f | YB | BEAL | 21.5 | 900 | 21.5 | 1625.9036 | 295142.4006 | 129195.1664 | 16265.9714 | 60766.1146 | 4170.2309 | 278124.2651 | 210397.4833 | 143.5502 | 18.0733 | 67.5179 | 4.6336 | 233.775 | 309.027 | 149.9378 | 19.104 | 78.4594 | 5.1515 | 252.6528 | 324.707
HB-O | 4 | b | YB | BEAL | 26.6 | 900 | 26.6 | 1653.3693 | 459402.1608 | 204135.0214 | 24717.436 | 77937.211 | 6622.1263 | 447547.1792 | 313411.7947 | 226.8167 | 27.4638 | 86.5969 | 7.3579 | 348.2353 | 497.2746 | 236.9094 | 29.0301 | 100.6303 | 8.1804 | 374.7501 | 522.5064 |  | HB-O | 4 | b | YB | BEAL | 26.6 | 900 | 26.6 | 1819.0309 | 505432.5951 | 210573.3256 | 25478.7404 | 110269.687 | 6308.0825 | 465038.7606 | 352629.8356 | 233.9704 | 28.3097 | 122.5219 | 7.009 | 391.8109 | 516.7097 | 244.3814 | 29.9242 | 142.377 | 7.7924 | 424.475 | 542.9277
HB-O | 4 | e | YB | BEAL | 30.5 | 900 | 30.5 | 1768.0218 | 645873.0827 | 278973.2022 | 32928.4755 | 112212.6727 | 8662.6444 | 621505.6381 | 432776.9948 | 309.9702 | 36.5872 | 124.6807 | 9.6252 | 480.8633 | 690.5618 | 323.763 | 38.6738 | 144.8857 | 10.701 | 518.0236 | 725.601 |  | HB-O | 4 | e | YB | BEAL | 30.5 | 900 | 30.5 | 1955.1105 | 714218.129 | 288249.2137 | 33997.6854 | 161732.5374 | 8230.4613 | 647118.9415 | 492209.8979 | 320.2769 | 37.7752 | 179.7028 | 9.145 | 546.8999 | 719.021 | 334.5283 | 39.9295 | 208.8244 | 10.1672 | 593.4494 | 755.5043
HB-O | 4 | h | YB | BEAL | 33 | 900 | 33 | 1836.7942 | 785503.7329 | 333892.2895 | 38836.383 | 138193.7612 | 10113.9313 | 750728.0284 | 521036.365 | 370.9914 | 43.1515 | 153.5486 | 11.2377 | 578.9293 | 834.1423 | 387.4995 | 45.6125 | 178.4318 | 12.4938 | 624.0376 | 876.4668 |  | HB-O | 4 | h | YB | BEAL | 33 | 900 | 33 | 2038.0386 | 871565.7712 | 345373.8819 | 40140.5149 | 201641.4328 | 9592.8279 | 782728.5316 | 596748.6576 | 383.7488 | 44.6006 | 224.046 | 10.6587 | 663.0541 | 869.6984 | 400.8245 | 47.1441 | 260.3536 | 11.8501 | 720.1723 | 913.827
HB-O | 4 | c | YB | BEAL | 33.1 | 900 | 33.1 | 1839.4772 | 791425.9629 | 336204.0709 | 39083.2312 | 139300.5489 | 10174.3089 | 756192.5508 | 524762.1598 | 373.5601 | 43.4258 | 154.7784 | 11.3048 | 583.0691 | 840.2139 | 390.1824 | 45.9024 | 179.8608 | 12.5684 | 628.5141 | 882.8465 |  | HB-O | 4 | c | YB | BEAL | 33.1 | 900 | 33.1 | 2041.2928 | 878256.0989 | 347780.5146 | 40397.3949 | 203356.692 | 9649.428 | 788468.9673 | 601184.0294 | 386.4228 | 44.886 | 225.9519 | 10.7216 | 667.9823 | 876.0766 | 403.6175 | 47.4458 | 262.5683 | 11.92 | 725.5516 | 920.5289
HB-O | 4 | i | YB | BEAL | 35.4 | 900 | 35.4 | 1899.8671 | 934952.6751 | 391849.6537 | 44985.2474 | 166227.7318 | 11612.3463 | 888273.0898 | 614674.9791 | 435.3885 | 49.9836 | 184.6975 | 12.9026 | 682.9722 | 986.9701 | 454.7621 | 52.8342 | 214.6284 | 14.3448 | 736.5695 | 1037.0491 |  | HB-O | 4 | i | YB | BEAL | 35.4 | 900 | 35.4 | 2114.898 | 1040772.5511 | 405753.6977 | 46543.9864 | 245433.9472 | 10995.8053 | 927348.2949 | 708727.4367 | 450.8374 | 51.7155 | 272.7044 | 12.2176 | 787.4749 | 1030.387 | 470.8984 | 54.6649 | 316.8972 | 13.5832 | 856.0437 | 1082.669
HB-O | 4 | g | YB | BEAL | 36 | 900 | 36 | 1915.2248 | 974730.6899 | 407152.0604 | 46595.8415 | 173722.9395 | 12003.0376 | 924767.7934 | 639473.8791 | 452.3912 | 51.7732 | 193.0255 | 13.3367 | 710.5265 | 1027.5198 | 472.5213 | 54.7258 | 224.306 | 14.8275 | 766.3806 | 1079.6563 |  | HB-O | 4 | g | YB | BEAL | 36 | 900 | 36 | 2133.7243 | 1085933.4125 | 421710.3299 | 48222.8154 | 257257.9774 | 11361.0626 | 965762.9478 | 738552.1853 | 468.567 | 53.5809 | 285.8422 | 12.6234 | 820.6135 | 1073.0699 | 489.4169 | 56.6366 | 332.164 | 14.0344 | 892.252 | 1127.5177
HB-O | 4 | e | YB | BEAL | 38.9 | 900 | 38.9 | 1987.3472 | 1180953.5884 | 485766.7278 | 54796.0239 | 212773.3471 | 13982.0273 | 1113301.1546 | 767318.1261 | 539.7408 | 60.8845 | 236.4148 | 15.5356 | 852.5757 | 1237.0013 | 563.7578 | 64.3567 | 274.7268 | 17.2721 | 920.1134 | 1299.7669 |  | HB-O | 4 | e | YB | BEAL | 38.9 | 900 | 38.9 | 2222.6978 | 1320807.4598 | 503772.3591 | 56779.3929 | 319568.4593 | 13208.0593 | 1164469.954 | 893328.2706 | 559.7471 | 63.0882 | 355.0761 | 14.6756 | 992.587 | 1293.8555 | 584.6542 | 66.6861 | 412.6175 | 16.316 | 1080.2739 | 1359.5059
HB-O | 4 | f | YB | BEAL | 42 | 900 | 42 | 2060.9446 | 1427660.0078 | 578463.7507 | 64327.0503 | 259848.6477 | 16263.4788 | 1337587.561 | 918902.9276 | 642.7375 | 71.4745 | 288.7207 | 18.0705 | 1021.0033 | 1486.2084 | 671.3375 | 75.5507 | 335.509 | 20.0904 | 1102.4877 | 1561.6188 |  | HB-O | 4 | f | YB | BEAL | 42 | 900 | 42 | 2314.405 | 1603237.3331 | 600699.2939 | 66741.5793 | 396083.1694 | 15331.4629 | 1401351.3502 | 1078855.5054 | 667.4437 | 74.1573 | 440.0924 | 17.035 | 1198.7283 | 1557.0571 | 697.143 | 78.3865 | 511.4111 | 18.9391 | 1305.8797 | 1636.0624
HB-O | 4 | b | YB | BEAL | 73.8 | 900 | 73.8 | 2679.4303 | 5730797.6886 | 2085424.6474 | 208794.9258 | 1109539.3908 | 49531.3475 | 5145935.8464 | 3453290.3114 | 2317.1385 | 231.9944 | 1232.8215 | 55.0348 | 3836.9892 | 5717.7065 | 2420.2446 | 245.225 | 1432.6051 | 61.1865 | 4159.2612 | 6007.8238 |  | HB-O | 4 | b | YB | BEAL | 73.8 | 900 | 73.8 | 3115.4883 | 6663443.6426 | 2190228.1194 | 219039.8975 | 1919215.6878 | 45873.5114 | 5467088.6208 | 4374357.2161 | 2433.5868 | 243.3777 | 2132.4619 | 50.9706 | 4860.3969 | 6074.5429 | 2541.8746 | 257.2575 | 2478.0356 | 56.668 | 5333.8356 | 6382.7661
HB-O | 1 | e | BE | FAGR | 2.7 | 125 | 2.7 | 671.3628 | 1921.9615 | 928.0235 | 82.0513 | 531.1843 | 160.7583 | 2324.0756 | 1702.0174 | 7.4242 | 0.65641 | 4.2495 | 1.2861 | 13.6161 | 18.5926 | 7.4651 | 0.66433 | 4.2922 | 1.299 | 13.7206 | 18.6765 |  | HB-O | 1 | e | BE | FAGR | 2.7 | 125 | 2.7 | 516.8189 | 1479.5368 | 1057.1977 | 76.0051 | 575.8078 | 149.2951 | 1868.9123 | 1858.3056 | 8.4576 | 0.60804 | 4.6065 | 1.1944 | 14.8664 | 14.9513 | 8.5042 | 0.61538 | 4.6528 | 1.2064 | 14.9787 | 15.0187
HB-O | 1 | i | BE | FAGR | 8.7 | 125 | 8.7 | 1579.6389 | 46952.23 | 12700.0247 | 1266.2053 | 4606.0987 | 974.7232 | 33239.3523 | 19547.0518 | 101.6002 | 10.1296 | 36.8488 | 7.7978 | 156.3764 | 265.9148 | 102.1605 | 10.2519 | 37.2191 | 7.8762 | 157.5077 | 267.1141 |  | HB-O | 1 | i | BE | FAGR | 8.7 | 125 | 8.7 | 1029.272 | 30593.4558 | 15720.6651 | 1117.058 | 5256.4361 | 863.5329 | 23262.9073 | 22957.6921 | 125.7653 | 8.9365 | 42.0515 | 6.9083 | 183.6615 | 186.1033 | 126.4589 | 9.0443 | 42.4741 | 6.9777 | 184.9551 | 186.9426
HB-O | 1 | i | SM | ACSA | 7.2 | 125 | 7.2 | 1248.0229 | 25406.6515 | 11657.6545 | 1648.2144 | 2723.9879 | 904.9135 | 17733.1163 | 16934.7703 | 93.2612 | 13.1857 | 21.7919 | 7.2393 | 135.4782 | 141.8649 | 93.4947 | 13.2319 | 22.1212 | 7.3487 | 136.1966 | 141.9359 |  | HB-O | 1 | i | SM | ACSA | 7.2 | 125 | 7.2 | 1130.0879 | 23005.7884 | 11874.6066 | 1545.7791 | 3126.3525 | 802.4809 | 17836.733 | 17349.2191 | 94.9969 | 12.3662 | 25.0108 | 6.4198 | 138.7938 | 142.6939 | 95.2346 | 12.4096 | 25.3888 | 6.5169 | 139.5499 | 142.7652
HB-O | 1 | a | STM | ACSA | 2.3 | 125 | 2.3 | 587.882 | 1221.2533 | 660.0413 | 123.6787 | 158.6602 | 161.2243 | 1123.949 | 1103.6044 | 5.2803 | 0.98943 | 1.2693 | 1.2898 | 8.8288 | 8.9916 | 5.2935 | 0.9929 | 1.2885 | 1.3093 | 8.8842 | 8.9961 |  | HB-O | 1 | a | STM | ACSA | 2.3 | 125 | 2.3 | 518.7714 | 1077.6844 | 675.5544 | 114.0739 | 188.7341 | 138.5795 | 1132.2295 | 1116.942 | 5.4044 | 0.91259 | 1.5099 | 1.1086 | 8.9355 | 9.0578 | 5.418 | 0.91579 | 1.5327 | 1.1254 | 8.9918 | 9.0624
HB-O | 1 | a | STM | ACSA | 3 | 125 | 3 | 688.4688 | 2433.2496 | 1292.1772 | 223.5125 | 315.0668 | 235.9147 | 2138.612 | 2066.6712 | 10.3374 | 1.7881 | 2.5205 | 1.8873 | 16.5334 | 17.1089 | 10.3633 | 1.7944 | 2.5586 | 1.9158 | 16.6321 | 17.1175 |  | HB-O | 1 | a | STM | ACSA | 3 | 125 | 3 | 621.8785 | 2197.8999 | 1316.8266 | 209.2883 | 362.8426 | 208.5881 | 2151.4188 | 2097.5457 | 10.5346 | 1.6743 | 2.9027 | 1.6687 | 16.7804 | 17.2114 | 10.561 | 1.6802 | 2.9466 | 1.6939 | 16.8817 | 17.22
HB-O | 1 | a | STM | ACSA | 3.5 | 125 | 3.5 | 757.0526 | 3641.8498 | 1906.8479 | 315.7492 | 466.9234 | 295.4065 | 3105.5297 | 2984.927 | 15.2548 | 2.526 | 3.7354 | 2.3633 | 23.8794 | 24.8442 | 15.293 | 2.5348 | 3.7918 | 2.399 | 24.0186 | 24.8567 |  | HB-O | 1 | a | STM | ACSA | 3.5 | 125 | 3.5 | 690.8461 | 3323.3592 | 1939.5408 | 297.6127 | 530.1605 | 264.4361 | 3122.2552 | 3031.7501 | 15.5163 | 2.3809 | 4.2413 | 2.1155 | 24.254 | 24.978 | 15.5552 | 2.3892 | 4.3054 | 2.1475 | 24.3973 | 24.9905
HB-O | 2 | a | BE | FAGR | 2.2 | 125 | 2.2 | 634.4223 | 1205.8234 | 560.4409 | 52.2298 | 353.6541 | 120.398 | 1576.6441 | 1086.7228 | 4.4835 | 0.41784 | 2.8292 | 0.96318 | 8.6938 | 12.6132 | 4.5083 | 0.42288 | 2.8577 | 0.97286 | 8.7617 | 12.67 |  | HB-O | 2 | a | BE | FAGR | 2.2 | 125 | 2.2 | 458.112 | 870.7167 | 659.127 | 47.4837 | 391.0019 | 109.808 | 1202.0454 | 1207.4207 | 5.273 | 0.37987 | 3.128 | 0.87846 | 9.6594 | 9.6164 | 5.3021 | 0.38446 | 3.1595 | 0.88729 | 9.7333 | 9.6597
HB-O | 2 | e | BE | FAGR | 2.6 | 125 | 2.6 | 663.5736 | 1761.5528 | 846.182 | 75.4705 | 493.0087 | 152.3643 | 2161.4567 | 1567.0255 | 6.7695 | 0.60376 | 3.9441 | 1.2189 | 12.5362 | 17.2917 | 6.8068 | 0.61105 | 3.9837 | 1.2312 | 12.6327 | 17.3696 |  | HB-O | 2 | e | BE | FAGR | 2.6 | 125 | 2.6 | 505.4614 | 1341.821 | 969.044 | 69.6937 | 536.1664 | 141.0782 | 1722.9297 | 1715.9825 | 7.7524 | 0.55755 | 4.2893 | 1.1286 | 13.7279 | 13.7834 | 7.7951 | 0.56428 | 4.3324 | 1.14 | 13.8318 | 13.8456
HB-O | 2 | c | BE | FAGR | 2.7 | 125 | 2.7 | 671.3628 | 1921.9615 | 928.0235 | 82.0513 | 531.1843 | 160.7583 | 2324.0756 | 1702.0174 | 7.4242 | 0.65641 | 4.2495 | 1.2861 | 13.6161 | 18.5926 | 7.4651 | 0.66433 | 4.2922 | 1.299 | 13.7206 | 18.6765 |  | HB-O | 2 | c | BE | FAGR | 2.7 | 125 | 2.7 | 516.8189 | 1479.5368 | 1057.1977 | 76.0051 | 575.8078 | 149.2951 | 1868.9123 | 1858.3056 | 8.4576 | 0.60804 | 4.6065 | 1.1944 | 14.8664 | 14.9513 | 8.5042 | 0.61538 | 4.6528 | 1.2064 | 14.9787 | 15.0187
HB-O | 2 | c | BE | FAGR | 3.4 | 125 | 3.4 | 734.7738 | 3335.58 | 1615.7065 | 137.4902 | 832.8221 | 224.265 | 3677.4284 | 2810.2838 | 12.9257 | 1.0999 | 6.6626 | 1.7941 | 22.4823 | 29.4194 | 12.9969 | 1.1132 | 6.7295 | 1.8122 | 22.6518 | 29.5521 |  | HB-O | 2 | c | BE | FAGR | 3.4 | 125 | 3.4 | 591.9488 | 2687.2117 | 1799.3757 | 129.0646 | 890.2155 | 210.9689 | 3071.4049 | 3029.6247 | 14.395 | 1.0325 | 7.1217 | 1.6878 | 24.237 | 24.5712 | 14.4744 | 1.045 | 7.1933 | 1.7047 | 24.4174 | 24.6821
HB-O | 2 | c | BE | FAGR | 3.8 | 125 | 3.8 | 779.5602 | 4420.5546 | 2094.9257 | 177.184 | 1029.6613 | 264.5102 | 4648.9406 | 3566.2812 | 16.7594 | 1.4175 | 8.2373 | 2.1161 | 28.5302 | 37.1915 | 16.8518 | 1.4346 | 8.3201 | 2.1373 | 28.7438 | 37.3593 |  | HB-O | 2 | c | BE | FAGR | 3.8 | 125 | 3.8 | 632.0115 | 3583.8685 | 2325.7378 | 166.6337 | 1098.4771 | 249.2731 | 3903.3155 | 3840.1217 | 18.6059 | 1.3331 | 8.7878 | 1.9942 | 30.721 | 31.2265 | 18.7085 | 1.3492 | 8.8761 | 2.0142 | 30.948 | 31.3674
HB-O | 2 | c | BE | FAGR | 3.8 | 125 | 3.8 | 779.5602 | 4420.5546 | 2094.9257 | 177.184 | 1029.6613 | 264.5102 | 4648.9406 | 3566.2812 | 16.7594 | 1.4175 | 8.2373 | 2.1161 | 28.5302 | 37.1915 | 16.8518 | 1.4346 | 8.3201 | 2.1373 | 28.7438 | 37.3593 |  | HB-O | 2 | c | BE | FAGR | 3.8 | 125 | 3.8 | 632.0115 | 3583.8685 | 2325.7378 | 166.6337 | 1098.4771 | 249.2731 | 3903.3155 | 3840.1217 | 18.6059 | 1.3331 | 8.7878 | 1.9942 | 30.721 | 31.2265 | 18.7085 | 1.3492 | 8.8761 | 2.0142 | 30.948 | 31.3674
HB-O | 2 | a | BE | FAGR | 4.2 | 125 | 4.2 | 830.6137 | 5753.837 | 2633.1088 | 223.2739 | 1242.3414 | 307.7475 | 5789.6672 | 4406.4715 | 21.0649 | 1.7862 | 9.9387 | 2.462 | 35.2518 | 46.3173 | 21.181 | 1.8078 | 10.0386 | 2.4867 | 35.5141 | 46.5262 |  | HB-O | 2 | a | BE | FAGR | 4.2 | 125 | 4.2 | 670.3733 | 4643.8179 | 2929.7874 | 209.7025 | 1327.2146 | 289.6503 | 4842.8634 | 4756.3548 | 23.4383 | 1.6776 | 10.6177 | 2.3172 | 38.0508 | 38.7429 | 23.5676 | 1.6979 | 10.7244 | 2.3405 | 38.3304 | 38.9176
HB-O | 2 | g | BE | FAGR | 4.8 | 125 | 4.8 | 916.6483 | 8293.6386 | 3547.6668 | 305.196 | 1589.1901 | 378.1212 | 7849.4749 | 5820.174 | 28.3813 | 2.4416 | 12.7135 | 3.025 | 46.5614 | 62.7958 | 28.5379 | 2.471 | 12.8413 | 3.0554 | 46.9056 | 63.079 |  | HB-O | 2 | g | BE | FAGR | 4.8 | 125 | 4.8 | 725.2057 | 6561.5067 | 3986.7916 | 284.9779 | 1708.2284 | 353.8848 | 6457.6554 | 6333.8826 | 31.8943 | 2.2798 | 13.6658 | 2.8311 | 50.6711 | 51.6612 | 32.0702 | 2.3073 | 13.8032 | 2.8595 | 51.0403 | 51.8942
HB-O | 2 | a | STM | ACSA | 2.5 | 125 | 2.5 | 617.3851 | 1515.291 | 815.0329 | 148.8605 | 196.9359 | 181.5504 | 1375.4258 | 1342.3798 | 6.5203 | 1.1909 | 1.5755 | 1.4524 | 10.739 | 11.0034 | 6.5366 | 1.1951 | 1.5993 | 1.4744 | 10.8053 | 11.0089 |  | HB-O | 2 | a | STM | ACSA | 2.5 | 125 | 2.5 | 549.1393 | 1347.7906 | 832.9622 | 138.0051 | 231.7034 | 157.5541 | 1384.9148 | 1360.2248 | 6.6637 | 1.104 | 1.8536 | 1.2604 | 10.8818 | 11.0793 | 6.6804 | 1.1079 | 1.8816 | 1.2795 | 10.9494 | 11.0849
HB-O | 2 | a | STM | ACSA | 2.6 | 125 | 2.6 | 631.8764 | 1677.408 | 900.0155 | 162.4369 | 217.9575 | 192.0177 | 1512.4479 | 1472.4276 | 7.2001 | 1.2995 | 1.7437 | 1.5361 | 11.7794 | 12.0996 | 7.2181 | 1.3041 | 1.77 | 1.5594 | 11.8516 | 12.1056 |  | HB-O | 2 | a | STM | ACSA | 2.6 | 125 | 2.6 | 564.0322 | 1497.3056 | 919.2064 | 150.9382 | 255.1728 | 167.357 | 1522.5642 | 1492.6745 | 7.3537 | 1.2075 | 2.0414 | 1.3389 | 11.9414 | 12.1805 | 7.3721 | 1.2117 | 2.0722 | 1.3591 | 12.0151 | 12.1866
HB-O | 2 | g | STM | ACSA | 3.9 | 125 | 3.9 | 810.934 | 4843.6708 | 2504.8458 | 402.9555 | 613.6452 | 346.8002 | 4034.6771 | 3868.2468 | 20.0388 | 3.2236 | 4.9092 | 2.7744 | 30.946 | 32.2774 | 20.0889 | 3.2349 | 4.9834 | 2.8163 | 31.1236 | 32.2936 |  | HB-O | 2 | g | STM | ACSA | 3.9 | 125 | 3.9 | 743.782 | 4442.5748 | 2545.3898 | 381.0584 | 691.8611 | 312.355 | 4055.1982 | 3930.6643 | 20.3631 | 3.0485 | 5.5349 | 2.4988 | 31.4453 | 32.4416 | 20.4141 | 3.0592 | 5.6185 | 2.5366 | 31.6284 | 32.4578
HB-O | 3 | c | BE | FAGR | 2 | 125 | 2 | 620.5894 | 974.8195 | 442.2482 | 42.3807 | 292.2699 | 105.3693 | 1320.8715 | 882.2682 | 3.538 | 0.33905 | 2.3382 | 0.84295 | 7.0581 | 10.567 | 3.5575 | 0.34314 | 2.3617 | 0.85143 | 7.1137 | 10.6146 |  | HB-O | 3 | c | BE | FAGR | 2 | 125 | 2 | 433.1122 | 680.3311 | 529.025 | 38.1475 | 326.5477 | 95.1798 | 978.8579 | 988.9001 | 4.2322 | 0.30518 | 2.6124 | 0.76144 | 7.9112 | 7.8309 | 4.2555 | 0.30886 | 2.6386 | 0.76909 | 7.9721 | 7.8662
HB-O | 3 | c | BE | FAGR | 2.4 | 125 | 2.4 | 648.6618 | 1467.2385 | 695.0069 | 63.2454 | 420.6171 | 136.0619 | 1856.3619 | 1314.9314 | 5.5601 | 0.50596 | 3.3649 | 1.0885 | 10.5195 | 14.8509 | 5.5907 | 0.51207 | 3.3988 | 1.0994 | 10.601 | 14.9179 |  | HB-O | 3 | c | BE | FAGR | 2.4 | 125 | 2.4 | 482.1929 | 1090.6946 | 805.6517 | 57.9889 | 460.8921 | 125.1172 | 1449.9573 | 1449.6499 | 6.4452 | 0.46391 | 3.6871 | 1.0009 | 11.5972 | 11.5997 | 6.4808 | 0.46951 | 3.7242 | 1.011 | 11.6855 | 11.652
HB-O | 3 | g | BE | FAGR | 2.7 | 125 | 2.7 | 671.3628 | 1921.9615 | 928.0235 | 82.0513 | 531.1843 | 160.7583 | 2324.0756 | 1702.0174 | 7.4242 | 0.65641 | 4.2495 | 1.2861 | 13.6161 | 18.5926 | 7.4651 | 0.66433 | 4.2922 | 1.299 | 13.7206 | 18.6765 |  | HB-O | 3 | g | BE | FAGR | 2.7 | 125 | 2.7 | 516.8189 | 1479.5368 | 1057.1977 | 76.0051 | 575.8078 | 149.2951 | 1868.9123 | 1858.3056 | 8.4576 | 0.60804 | 4.6065 | 1.1944 | 14.8664 | 14.9513 | 8.5042 | 0.61538 | 4.6528 | 1.2064 | 14.9787 | 15.0187
HB-O | 3 | c | BE | FAGR | 2.7 | 125 | 2.7 | 671.3628 | 1921.9615 | 928.0235 | 82.0513 | 531.1843 | 160.7583 | 2324.0756 | 1702.0174 | 7.4242 | 0.65641 | 4.2495 | 1.2861 | 13.6161 | 18.5926 | 7.4651 | 0.66433 | 4.2922 | 1.299 | 13.7206 | 18.6765 |  | HB-O | 3 | c | BE | FAGR | 2.7 | 125 | 2.7 | 516.8189 | 1479.5368 | 1057.1977 | 76.0051 | 575.8078 | 149.2951 | 1868.9123 | 1858.3056 | 8.4576 | 0.60804 | 4.6065 | 1.1944 | 14.8664 | 14.9513 | 8.5042 | 0.61538 | 4.6528 | 1.2064 | 14.9787 | 15.0187
HB-O | 3 | g | BE | FAGR | 3.2 | 125 | 3.2 | 714.8318 | 2874.5092 | 1399.1109 | 119.9039 | 740.7903 | 205.245 | 3249.1132 | 2465.0502 | 11.1929 | 0.95923 | 5.9263 | 1.642 | 19.7204 | 25.9929 | 11.2546 | 0.97081 | 5.9859 | 1.6585 | 19.8698 | 26.1101 |  | HB-O | 3 | g | BE | FAGR | 3.2 | 125 | 3.2 | 571.1921 | 2296.8998 | 1564.5196 | 112.287 | 793.8409 | 192.6305 | 2695.2447 | 2663.2779 | 12.5162 | 0.8983 | 6.3507 | 1.541 | 21.3062 | 21.562 | 12.5852 | 0.90914 | 6.4146 | 1.5565 | 21.4654 | 21.6592
HB-O | 3 | c | BE | FAGR | 3.8 | 125 | 3.8 | 779.5602 | 4420.5546 | 2094.9257 | 177.184 | 1029.6613 | 264.5102 | 4648.9406 | 3566.2812 | 16.7594 | 1.4175 | 8.2373 | 2.1161 | 28.5302 | 37.1915 | 16.8518 | 1.4346 | 8.3201 | 2.1373 | 28.7438 | 37.3593 |  | HB-O | 3 | c | BE | FAGR | 3.8 | 125 | 3.8 | 632.0115 | 3583.8685 | 2325.7378 | 166.6337 | 1098.4771 | 249.2731 | 3903.3155 | 3840.1217 | 18.6059 | 1.3331 | 8.7878 | 1.9942 | 30.721 | 31.2265 | 18.7085 | 1.3492 | 8.8761 | 2.0142 | 30.948 | 31.3674
HB-O | 3 | c | BE | FAGR | 3.9 | 125 | 3.9 | 791.7661 | 4729.1817 | 2224.0345 | 188.0908 | 1081.3918 | 275.0386 | 4917.5888 | 3768.5558 | 17.7923 | 1.5047 | 8.6511 | 2.2003 | 30.1484 | 39.3407 | 17.8904 | 1.5229 | 8.7381 | 2.2224 | 30.3738 | 39.5181 |  | HB-O | 3 | c | BE | FAGR | 3.9 | 125 | 3.9 | 641.7517 | 3833.1527 | 2469.3693 | 176.8786 | 1153.751 | 259.1773 | 4128.0431 | 4059.1763 | 19.755 | 1.415 | 9.23 | 2.0734 | 32.4734 | 33.0243 | 19.8639 | 1.4321 | 9.3228 | 2.0943 | 32.713 | 33.1733
HB-O | 3 | g | BE | FAGR | 5.1 | 125 | 5.1 | 962.8035 | 9834.1738 | 4053.014 | 352.1787 | 1774.7577 | 415.694 | 9045.6373 | 6595.6443 | 32.4241 | 2.8174 | 14.1981 | 3.3256 | 52.7652 | 72.3651 | 32.6029 | 2.8514 | 14.3408 | 3.359 | 53.1541 | 72.6915 |  | HB-O | 3 | g | BE | FAGR | 5.1 | 125 | 5.1 | 751.5592 | 7676.5027 | 4585.2645 | 327.5584 | 1915.6124 | 387.5746 | 7358.914 | 7216.0098 | 36.6821 | 2.6205 | 15.3249 | 3.1006 | 57.7281 | 58.8713 | 36.8844 | 2.6521 | 15.4789 | 3.1318 | 58.1472 | 59.1368
HB-O | 3 | g | BE | FAGR | 5.1 | 125 | 5.1 | 962.8035 | 9834.1738 | 4053.014 | 352.1787 | 1774.7577 | 415.694 | 9045.6373 | 6595.6443 | 32.4241 | 2.8174 | 14.1981 | 3.3256 | 52.7652 | 72.3651 | 32.6029 | 2.8514 | 14.3408 | 3.359 | 53.1541 | 72.6915 |  | HB-O | 3 | g | BE | FAGR | 5.1 | 125 | 5.1 | 751.5592 | 7676.5027 | 4585.2645 | 327.5584 | 1915.6124 | 387.5746 | 7358.914 | 7216.0098 | 36.6821 | 2.6205 | 15.3249 | 3.1006 | 57.7281 | 58.8713 | 36.8844 | 2.6521 | 15.4789 | 3.1318 | 58.1472 | 59.1368
HB-O | 3 | e | BE | FAGR | 5.3 | 125 | 5.3 | 994.4364 | 10969.5454 | 4407.8245 | 385.8033 | 1902.9036 | 441.5917 | 9906.9958 | 7138.1231 | 35.2626 | 3.0864 | 15.2232 | 3.5327 | 57.105 | 79.256 | 35.4571 | 3.1237 | 15.3762 | 3.5682 | 57.5252 | 79.6134 |  | HB-O | 3 | e | BE | FAGR | 5.3 | 125 | 5.3 | 768.7748 | 8480.2913 | 5010.7696 | 357.8176 | 2060.0672 | 410.5951 | 7994.9269 | 7839.2495 | 40.0862 | 2.8625 | 16.4805 | 3.2848 | 62.714 | 63.9594 | 40.3072 | 2.8971 | 16.6462 | 3.3178 | 63.1683 | 64.2479
HB-O | 3 | i | BE | FAGR | 5.3 | 125 | 5.3 | 994.4364 | 10969.5454 | 4407.8245 | 385.8033 | 1902.9036 | 441.5917 | 9906.9958 | 7138.1231 | 35.2626 | 3.0864 | 15.2232 | 3.5327 | 57.105 | 79.256 | 35.4571 | 3.1237 | 15.3762 | 3.5682 | 57.5252 | 79.6134 |  | HB-O | 3 | i | BE | FAGR | 5.3 | 125 | 5.3 | 768.7748 | 8480.2913 | 5010.7696 | 357.8176 | 2060.0672 | 410.5951 | 7994.9269 | 7839.2495 | 40.0862 | 2.8625 | 16.4805 | 3.2848 | 62.714 | 63.9594 | 40.3072 | 2.8971 | 16.6462 | 3.3178 | 63.1683 | 64.2479
HB-O | 3 | i | BE | FAGR | 5.8 | 125 | 5.8 | 1075.8383 | 14212.2512 | 5358.0901 | 478.1358 | 2238.6504 | 509.2052 | 12290.7321 | 8584.0815 | 42.8647 | 3.8251 | 17.9092 | 4.0736 | 68.6727 | 98.3259 | 43.1011 | 3.8713 | 18.0892 | 4.1146 | 69.1762 | 98.7693 |  | HB-O | 3 | i | BE | FAGR | 5.8 | 125 | 5.8 | 810.6831 | 10709.446 | 6169.1933 | 440.1433 | 2442.7494 | 470.0478 | 9709.2867 | 9522.1338 | 49.3535 | 3.5211 | 19.542 | 3.7604 | 76.1771 | 77.6743 | 49.6257 | 3.5637 | 19.7384 | 3.7982 | 76.726 | 78.0246
HB-O | 3 | c | SM | ACSA | 2 | 125 | 2 | 542.0407 | 851.4356 | 463.3988 | 90.7066 | 110.3088 | 132.2708 | 801.1972 | 796.685 | 3.7072 | 0.72565 | 0.88247 | 1.0582 | 6.3735 | 6.4096 | 3.7165 | 0.7282 | 0.89581 | 1.0742 | 6.4146 | 6.4128 |  | HB-O | 3 | c | SM | ACSA | 2 | 125 | 2 | 471.5891 | 740.7704 | 475.5403 | 82.8996 | 133.8239 | 111.7597 | 807.7714 | 804.0236 | 3.8043 | 0.6632 | 1.0706 | 0.89408 | 6.4322 | 6.4622 | 3.8138 | 0.66552 | 1.0868 | 0.90759 | 6.4737 | 6.4654
HB-O | 3 | c | SM | ACSA | 2.2 | 125 | 2.2 | 572.8339 | 1088.7645 | 589.8231 | 112.0563 | 141.36 | 151.367 | 1009.2373 | 994.6064 | 4.7186 | 0.89645 | 1.1309 | 1.2109 | 7.9569 | 8.0739 | 4.7304 | 0.89959 | 1.148 | 1.2292 | 8.0072 | 8.0779 |  | HB-O | 3 | c | SM | ACSA | 2.2 | 125 | 2.2 | 503.2743 | 956.5551 | 604.1792 | 103.0608 | 169.1842 | 129.4162 | 1016.935 | 1005.8403 | 4.8334 | 0.82449 | 1.3535 | 1.0353 | 8.0467 | 8.1355 | 4.8455 | 0.82738 | 1.3739 | 1.051 | 8.0978 | 8.1395
HB-O | 3 | e | SM | ACSA | 6.3 | 125 | 6.3 | 1129.7691 | 17608.8372 | 8348.6552 | 1208.3422 | 1984.4218 | 729.3232 | 12849.6627 | 12270.7424 | 66.7892 | 9.6667 | 15.8754 | 5.8346 | 98.1659 | 102.7973 | 66.9564 | 9.7006 | 16.1153 | 5.9228 | 98.6951 | 102.8487 |  | HB-O | 3 | e | SM | ACSA | 6.3 | 125 | 6.3 | 1031.6825 | 16080.0377 | 8490.6993 | 1139.4462 | 2251.0117 | 653.409 | 12918.3417 | 12534.5662 | 67.9256 | 9.1156 | 18.0081 | 5.2273 | 100.2765 | 103.3467 | 68.0956 | 9.1475 | 18.2803 | 5.3063 | 100.8297 | 103.3984
HB-O | 3 | c | SM | ACSA | 6.9 | 125 | 6.9 | 1208.7325 | 22598.9512 | 10481.3915 | 1492.6883 | 2463.2858 | 844.5202 | 16003.1096 | 15281.8859 | 83.8511 | 11.9415 | 19.7063 | 6.7562 | 122.2551 | 128.0249 | 84.061 | 11.9834 | 20.0041 | 6.8583 | 122.9068 | 128.0889 |  | HB-O | 3 | c | SM | ACSA | 6.9 | 125 | 6.9 | 1097.7453 | 20523.888 | 10670.6019 | 1402.5919 | 2815.5858 | 751.6034 | 16093.8298 | 15640.383 | 85.3648 | 11.2207 | 22.5247 | 6.0128 | 125.1231 | 128.7506 | 85.5785 | 11.2601 | 22.8651 | 6.1037 | 125.8074 | 128.815
HB-O | 3 | a | SM | ACSA | 9.3 | 125 | 9.3 | 1518.6547 | 51580.415 | 22083.843 | 2998.877 | 4961.1964 | 1377.3548 | 32867.959 | 31421.2711 | 176.6707 | 23.991 | 39.6896 | 11.0188 | 251.3702 | 262.9437 | 177.113 | 24.0751 | 40.2894 | 11.1854 | 252.6629 | 263.0752 |  | HB-O | 3 | a | SM | ACSA | 9.3 | 125 | 9.3 | 1345.6957 | 45705.9399 | 22585.4718 | 2773.4162 | 5867.7021 | 1189.8583 | 33102.0434 | 32416.4484 | 180.6838 | 22.1873 | 46.9416 | 9.5189 | 259.3316 | 264.8163 | 181.136 | 22.2651 | 47.651 | 9.6627 | 260.7149 | 264.9488
HB-O | 4 | g | BE | FAGR | 2.6 | 125 | 2.6 | 663.5736 | 1761.5528 | 846.182 | 75.4705 | 493.0087 | 152.3643 | 2161.4567 | 1567.0255 | 6.7695 | 0.60376 | 3.9441 | 1.2189 | 12.5362 | 17.2917 | 6.8068 | 0.61105 | 3.9837 | 1.2312 | 12.6327 | 17.3696 |  | HB-O | 4 | g | BE | FAGR | 2.6 | 125 | 2.6 | 505.4614 | 1341.821 | 969.044 | 69.6937 | 536.1664 | 141.0782 | 1722.9297 | 1715.9825 | 7.7524 | 0.55755 | 4.2893 | 1.1286 | 13.7279 | 13.7834 | 7.7951 | 0.56428 | 4.3324 | 1.14 | 13.8318 | 13.8456
HB-O | 4 | i | BE | FAGR | 2.8 | 125 | 2.8 | 679.4161 | 2091.7596 | 1014.0259 | 88.9527 | 570.6463 | 169.3166 | 2493.7543 | 1842.9415 | 8.1122 | 0.71162 | 4.5652 | 1.3545 | 14.7435 | 19.95 | 8.1569 | 0.72021 | 4.6111 | 1.3681 | 14.8564 | 20.04 |  | HB-O | 4 | i | BE | FAGR | 2.8 | 125 | 2.8 | 528.0046 | 1625.5999 | 1149.724 | 82.627 | 616.7777 | 157.6656 | 2021.2757 | 2006.7943 | 9.1978 | 0.66102 | 4.9342 | 1.2613 | 16.0544 | 16.1702 | 9.2485 | 0.669 | 4.9838 | 1.274 | 16.1753 | 16.2431
HB-O | 4 | a | BE | FAGR | 3 | 125 | 3 | 696.432 | 2461.3937 | 1198.4247 | 103.7448 | 653.318 | 186.9363 | 2855.4637 | 2142.4238 | 9.5874 | 0.82996 | 5.2265 | 1.4955 | 17.1394 | 22.8437 | 9.6403 | 0.83998 | 5.2791 | 1.5105 | 17.2698 | 22.9467 |  | HB-O | 4 | a | BE | FAGR | 3 | 125 | 3 | 549.8946 | 1943.4879 | 1348.0895 | 96.8161 | 702.6826 | 174.8565 | 2345.2887 | 2322.4447 | 10.7847 | 0.77453 | 5.6215 | 1.3989 | 18.5796 | 18.7623 | 10.8442 | 0.78388 | 5.678 | 1.4129 | 18.7189 | 18.8469
HB-O | 4 | a | BE | FAGR | 3.4 | 125 | 3.4 | 734.7738 | 3335.58 | 1615.7065 | 137.4902 | 832.8221 | 224.265 | 3677.4284 | 2810.2838 | 12.9257 | 1.0999 | 6.6626 | 1.7941 | 22.4823 | 29.4194 | 12.9969 | 1.1132 | 6.7295 | 1.8122 | 22.6518 | 29.5521 |  | HB-O | 4 | a | BE | FAGR | 3.4 | 125 | 3.4 | 591.9488 | 2687.2117 | 1799.3757 | 129.0646 | 890.2155 | 210.9689 | 3071.4049 | 3029.6247 | 14.395 | 1.0325 | 7.1217 | 1.6878 | 24.237 | 24.5712 | 14.4744 | 1.045 | 7.1933 | 1.7047 | 24.4174 | 24.6821
HB-O | 4 | c | BE | FAGR | 3.5 | 125 | 3.5 | 745.3537 | 3585.5716 | 1729.8365 | 146.8374 | 880.4745 | 234.048 | 3905.4506 | 2991.1964 | 13.8387 | 1.1747 | 7.0438 | 1.8724 | 23.9296 | 31.2436 | 13.915 | 1.1889 | 7.1146 | 1.8912 | 24.1097 | 31.3845 |  | HB-O | 4 | c | BE | FAGR | 3.5 | 125 | 3.5 | 602.1385 | 2896.6256 | 1923.8224 | 137.9508 | 940.348 | 220.3444 | 3269.3893 | 3222.4657 | 15.3906 | 1.1036 | 7.5228 | 1.7628 | 25.7797 | 26.1551 | 15.4755 | 1.1169 | 7.5984 | 1.7805 | 25.9713 | 26.2731
HB-O | 4 | g | BE | FAGR | 3.7 | 125 | 3.7 | 767.7504 | 4127.4647 | 1969.4948 | 166.6772 | 978.9178 | 254.1694 | 4390.8941 | 3369.2592 | 15.756 | 1.3334 | 7.8313 | 2.0334 | 26.9541 | 35.1272 | 15.8429 | 1.3495 | 7.91 | 2.0538 | 27.1562 | 35.2856 |  | HB-O | 4 | g | BE | FAGR | 3.7 | 125 | 3.7 | 622.1653 | 3344.7922 | 2186.9627 | 156.7326 | 1044.4827 | 239.4984 | 3685.3159 | 3627.6764 | 17.4957 | 1.2539 | 8.3559 | 1.916 | 29.0214 | 29.4825 | 17.5922 | 1.269 | 8.4398 | 1.9352 | 29.2363 | 29.6155
HB-O | 4 | e | BE | FAGR | 3.9 | 125 | 3.9 | 791.7661 | 4729.1817 | 2224.0345 | 188.0908 | 1081.3918 | 275.0386 | 4917.5888 | 3768.5558 | 17.7923 | 1.5047 | 8.6511 | 2.2003 | 30.1484 | 39.3407 | 17.8904 | 1.5229 | 8.7381 | 2.2224 | 30.3738 | 39.5181 |  | HB-O | 4 | e | BE | FAGR | 3.9 | 125 | 3.9 | 641.7517 | 3833.1527 | 2469.3693 | 176.8786 | 1153.751 | 259.1773 | 4128.0431 | 4059.1763 | 19.755 | 1.415 | 9.23 | 2.0734 | 32.4734 | 33.0243 | 19.8639 | 1.4321 | 9.3228 | 2.0943 | 32.713 | 33.1733
HB-O | 4 | i | BE | FAGR | 4.2 | 125 | 4.2 | 830.6137 | 5753.837 | 2633.1088 | 223.2739 | 1242.3414 | 307.7475 | 5789.6672 | 4406.4715 | 21.0649 | 1.7862 | 9.9387 | 2.462 | 35.2518 | 46.3173 | 21.181 | 1.8078 | 10.0386 | 2.4867 | 35.5141 | 46.5262 |  | HB-O | 4 | i | BE | FAGR | 4.2 | 125 | 4.2 | 670.3733 | 4643.8179 | 2929.7874 | 209.7025 | 1327.2146 | 289.6503 | 4842.8634 | 4756.3548 | 23.4383 | 1.6776 | 10.6177 | 2.3172 | 38.0508 | 38.7429 | 23.5676 | 1.6979 | 10.7244 | 2.3405 | 38.3304 | 38.9176
HB-O | 4 | i | BE | FAGR | 5.5 | 125 | 5.5 | 1026.6405 | 12195.6131 | 4777.0509 | 421.3042 | 2034.5742 | 468.1518 | 10820.5601 | 7701.0812 | 38.2164 | 3.3704 | 16.2766 | 3.7452 | 61.6086 | 86.5645 | 38.4272 | 3.4111 | 16.4402 | 3.7829 | 62.0613 | 86.9549 |  | HB-O | 4 | i | BE | FAGR | 5.5 | 125 | 5.5 | 785.7253 | 9333.7467 | 5457.7888 | 389.5948 | 2209.4566 | 434.0543 | 8659.2763 | 8490.8944 | 43.6623 | 3.1168 | 17.6757 | 3.4724 | 67.9272 | 69.2742 | 43.9031 | 3.1544 | 17.8533 | 3.5073 | 68.4181 | 69.5866
HB-O | 4 | c | BE | FAGR | 8.6 | 125 | 8.6 | 1561.7928 | 45360.7479 | 12393.8722 | 1231.3812 | 4512.881 | 956.7329 | 32298.6624 | 19094.8674 | 99.151 | 9.851 | 36.103 | 7.6539 | 152.7589 | 258.3893 | 99.6978 | 9.97 | 36.4659 | 7.7308 | 153.8645 | 259.5547 |  | HB-O | 4 | c | BE | FAGR | 8.6 | 125 | 8.6 | 1022.2897 | 29691.4076 | 15306.924 | 1087.7847 | 5142.8289 | 848.6872 | 22690.505 | 22386.2248 | 122.4554 | 8.7023 | 41.1426 | 6.7895 | 179.0898 | 181.524 | 123.1308 | 8.8073 | 41.5561 | 6.8577 | 180.3519 | 182.3427
[9 empty] | total | 51244090.6958 | 5181223.7093 | 23251600.653 | 1403080.1579 | 114667422.0284 | 81079995.2159 | 58096.8721 | 5896.1461 | 26238.423 | 1668.3571 | 91899.7983 | 129812.9566 | 60502.9176 | 6202.724 | 29789.1437 | 1810.2293 | 98305.0145 | 135820.5384 | [10 empty] | total | 53541970.1726 | 5314928.1224 | 29760829.4651 | 1309313.8372 | 114392994.4432 | 89927041.5973 | 60757.8749 | 6035.8632 | 33504.001 | 1554.2996 | 101852.0387 | 129189.385 | 63271.7538 | 6350.8227 | 38238.8117 | 1687.3551 | 109548.7432 | 135199.6243
[9 empty] | 1 | 13705253.6337 | 1425285.2863 | 5947664.6996 | 392706.872 | 31272724.2776 | 21470910.4916 | 15547.2916 | 1630.9887 | 6699.8154 | 459.0017 | 24337.0974 | 35448.7086 | 16211.1149 | 1716.8362 | 7653.7172 | 501.2328 | 26082.9011 | 37179.6127 | [10 empty] | 1 | 14300214.7133 | 1461930.8876 | 8274202.9239 | 366983.7689 | 31527778.0991 | 24403332.2938 | 16233.5869 | 1669.5169 | 9285.6318 | 428.1206 | 27616.8562 | 35659.092 | 16925.912 | 1757.734 | 10655.1349 | 467.7631 | 29806.544 | 37409.0578
[9 empty] | 2 | 13929204.2641 | 1480947.3719 | 6500603.3059 | 376196.5157 | 30523087.7502 | 22286951.4575 | 15604.6196 | 1658.8914 | 7278.8997 | 435.8593 | 24978.27 | 34187.3363 | 16250.8176 | 1746.9401 | 8302.2335 | 475.4709 | 26775.462 | 35742.8644 | [10 empty] | 2 | 14482955.4945 | 1527154.3037 | 8085960.0259 | 353227.7148 | 30985517.385 | 24449297.539 | 16232.3641 | 1709.3772 | 9045.0521 | 408.9431 | 27395.7365 | 34662.1279 | 16904.5048 | 1800.241 | 10369.1388 | 446.2352 | 29520.1198 | 36244.9072
[9 empty] | 3 | 9839733.1402 | 993779.2268 | 4276524.265 | 281151.1247 | 22163724.1308 | 15391187.7566 | 11435.6381 | 1163.524 | 4916.2116 | 359.0028 | 17874.3766 | 25552.0077 | 11902.1084 | 1223.1198 | 5575.2472 | 387.8734 | 19088.3488 | 26730.9738 | [10 empty] | 3 | 10288623.9913 | 1017692.9396 | 5644176.9781 | 262459.0182 | 22049453.3907 | 17212952.9272 | 11969.1133 | 1185.993 | 6454.6661 | 333.7977 | 19943.5702 | 25334.6645 | 12456.7526 | 1247.1261 | 7356.3724 | 360.8986 | 21421.1496 | 26511.5815
[9 empty] | 4 | 13769899.6578 | 1281211.8243 | 6526808.3825 | 353025.6455 | 30707885.8698 | 21930945.5102 | 15509.3227 | 1442.742 | 7343.4963 | 414.4934 | 24710.0544 | 34624.904 | 16138.8767 | 1515.8279 | 8257.9458 | 445.6522 | 26358.3026 | 36167.0875 | [10 empty] | 4 | 14470175.9735 | 1308149.9914 | 7756489.5372 | 326643.3353 | 29830245.5684 | 23861458.8374 | 16322.8105 | 1470.976 | 8718.651 | 383.4382 | 26895.8758 | 33533.5006 | 16984.5843 | 1545.7216 | 9858.1656 | 412.4583 | 28800.9298 | 35034.0778

## JB-Mid
SITE | Plot | Subplot | Orig. species | Species codes | DBH | Area | DBH (cm) | Height (cm) | PV (cm3) | Stem wood (g) | Stem Bark (g) | Branches (g) | Leaves (g) | Total Biomass (g) | Sum of Tissue Biomass (g) | Stem Wood (g/m2) | Stem Bark (g/m2) | Branches (g/m2) | Leaves (g/m2) | Sum (g/m2) | Total (g/m2) | Stem Wood (g/m2) | Stem Bark (g/m2) | Branches (g/m2) | Leaves (g/m2) | Sum (g/m2) | Total (g/m2) | NO ERROR | SITE | Plot | Subplot | Orig. species | Species codes | DBH | Area | DBH (cm) | Height (cm) | PV (cm3) | Stem wood (g) | Stem Bark (g) | Branches (g) | Leaves (g) | Total Biomass (g) | Sum of Tissue Biomass (g) | Stem Wood (g/m2) | Stem Bark (g/m2) | Branches (g/m2) | Leaves (g/m2) | Sum (g/m2) | Total (g/m2) | Stem Wood (g/m2) | Stem Bark (g/m2) | Branches (g/m2) | Leaves (g/m2) | Sum (g/m2) | Total (g/m2)
JB-Mid | 1 | b | PC | PRPE | 11.1 | 400 | 11.1 | 1115.3106 | 53963.6952 | 26845.4763 | 3916.6208 | 9602.2869 | 1139.5008 | 61613.9166 | 41503.8848 | 67.1137 | 9.7916 | 24.0057 | 2.8488 | 103.7597 | 154.0348 | 70.1001 | 10.35 | 27.8959 | 3.1672 | 111.5131 | 161.8505 |  | JB-Mid | 1 | b | PC | PRPE | 11.1 | 400 | 11.1 | 1147.3576 | 55514.2721 | 28334.5446 | 4036.0305 | 9547.3244 | 1153.2447 | 56344.9495 | 43071.1441 | 70.8364 | 10.0901 | 23.8683 | 2.8831 | 107.6779 | 140.8624 | 73.9884 | 10.6655 | 27.7363 | 3.2054 | 115.5955 | 148.0098
JB-Mid | 1 | c | PC | PRPE | 12.4 | 400 | 12.4 | 1183.4192 | 71456.521 | 34672.2809 | 4951.3226 | 13090.3103 | 1413.8193 | 80285.4816 | 54127.7331 | 86.6807 | 12.3783 | 32.7258 | 3.5345 | 135.3193 | 200.7137 | 90.5377 | 13.0842 | 38.0291 | 3.9296 | 145.5807 | 210.8979 |  | JB-Mid | 1 | c | PC | PRPE | 12.4 | 400 | 12.4 | 1216.3575 | 73445.3848 | 36534.4663 | 5097.5435 | 13017.6925 | 1430.3416 | 73622.9762 | 56080.0439 | 91.3362 | 12.7439 | 32.5442 | 3.5759 | 140.2001 | 184.0574 | 95.4004 | 13.4706 | 37.8182 | 3.9756 | 150.6647 | 193.3965
JB-Mid | 1 | c | PC | PRPE | 11.4 | 400 | 11.4 | 1131.369 | 57739.6141 | 28552.5308 | 4144.1647 | 10346.1221 | 1200.2623 | 65664.2938 | 44243.0799 | 71.3813 | 10.3604 | 25.8653 | 3.0007 | 110.6077 | 164.1607 | 74.5576 | 10.9513 | 30.0569 | 3.3361 | 118.9018 | 172.4903 |  | JB-Mid | 1 | c | PC | PRPE | 11.4 | 400 | 11.4 | 1163.6059 | 59384.8299 | 30122.8899 | 4269.4556 | 10287.3883 | 1214.6191 | 60093.1841 | 45894.3528 | 75.3072 | 10.6736 | 25.7185 | 3.0365 | 114.7359 | 150.233 | 78.6582 | 11.2824 | 29.8862 | 3.376 | 123.2028 | 157.8558
JB-Mid | 1 | c | PC | PRPE | 10.4 | 400 | 10.4 | 1076.9774 | 45743.8944 | 23090.205 | 3411.7718 | 8002.6344 | 1003.6815 | 52749.4716 | 35508.2926 | 57.7255 | 8.5294 | 20.0066 | 2.5092 | 88.7707 | 131.8737 | 60.2941 | 9.0159 | 23.2487 | 2.7897 | 95.3484 | 138.565 |  | JB-Mid | 1 | c | PC | PRPE | 10.4 | 400 | 10.4 | 1108.6174 | 47087.7831 | 24400.0948 | 3518.126 | 7955.8179 | 1016.0566 | 48143.2622 | 36890.0953 | 61.0002 | 8.7953 | 19.8895 | 2.5401 | 92.2252 | 120.3582 | 63.7146 | 9.2969 | 23.1127 | 2.8241 | 98.9483 | 126.4651
JB-Mid | 1 | c | PC | PRPE | 14.3 | 400 | 14.3 | 1276.7598 | 102527.6859 | 48160.5736 | 6692.6457 | 19508.0424 | 1865.9962 | 113016.134 | 76227.2578 | 120.4014 | 16.7316 | 48.7701 | 4.665 | 190.5681 | 282.5403 | 125.759 | 17.6858 | 56.6735 | 5.1864 | 205.3047 | 296.8765 |  | JB-Mid | 1 | c | PC | PRPE | 14.3 | 400 | 14.3 | 1311.32 | 105302.978 | 50675.2857 | 6884.8577 | 19402.7477 | 1887.2084 | 103881.0978 | 78850.0995 | 126.6882 | 17.2121 | 48.5069 | 4.718 | 197.1252 | 259.7027 | 132.3255 | 18.1938 | 56.3676 | 5.2454 | 212.1322 | 272.8801
JB-Mid | 1 | c | PC | PRPE | 10.2 | 400 | 10.2 | 1065.7912 | 43544.4039 | 22075.3021 | 3274.2166 | 7579.5267 | 966.4118 | 50364.97 | 33895.4571 | 55.1883 | 8.1855 | 18.9488 | 2.416 | 84.7386 | 125.9124 | 57.644 | 8.6524 | 22.0195 | 2.6861 | 91.002 | 132.3012 |  | JB-Mid | 1 | c | PC | PRPE | 10.2 | 400 | 10.2 | 1097.324 | 44832.7212 | 23336.5899 | 3377.0053 | 7534.8772 | 978.411 | 45937.7177 | 35226.8834 | 58.3415 | 8.4425 | 18.8372 | 2.446 | 88.0672 | 114.8443 | 60.9375 | 8.924 | 21.8898 | 2.7194 | 94.4708 | 120.6715
JB-Mid | 1 | d | PC | PRPE | 17.7 | 400 | 17.7 | 1429.0967 | 175819.9014 | 78612.9002 | 10495.8114 | 35442.9918 | 2825.3332 | 189029.0782 | 127377.0366 | 196.5323 | 26.2395 | 88.6075 | 7.0633 | 318.4426 | 472.5727 | 205.2774 | 27.736 | 102.9667 | 7.8529 | 343.8329 | 496.5511 |  | JB-Mid | 1 | d | PC | PRPE | 17.7 | 400 | 17.7 | 1467.4263 | 180535.5452 | 82679.6532 | 10794.4877 | 35253.4122 | 2857.1591 | 173882.3249 | 131584.7122 | 206.6991 | 26.9862 | 88.1335 | 7.1429 | 328.9618 | 434.7058 | 215.8967 | 28.5252 | 102.4159 | 7.9413 | 354.7791 | 456.7628
JB-Mid | 1 | d | PC | PRPE | 10 | 400 | 10 | 1054.4959 | 41409.9578 | 21085.9551 | 3139.6249 | 7171.0808 | 929.8263 | 48045.2637 | 32326.4872 | 52.7149 | 7.8491 | 17.9277 | 2.3246 | 80.8162 | 120.1132 | 55.0606 | 8.2967 | 20.833 | 2.5844 | 86.7746 | 126.2077 |  | JB-Mid | 1 | d | PC | PRPE | 10 | 400 | 10 | 1085.9254 | 42644.1916 | 22299.7503 | 3238.9183 | 7128.5303 | 941.4559 | 43792.5264 | 33608.6549 | 55.7494 | 8.0973 | 17.8213 | 2.3536 | 84.0216 | 109.4813 | 58.2301 | 8.5591 | 20.7093 | 2.6167 | 90.1152 | 115.0364
JB-Mid | 1 | b | PC | PRPE | 11.9 | 400 | 11.9 | 1157.6694 | 64378.1284 | 31529.3199 | 4538.3655 | 11666.3698 | 1304.9252 | 72757.1688 | 49038.9804 | 78.8233 | 11.3459 | 29.1659 | 3.2623 | 122.5975 | 181.8929 | 82.3307 | 11.993 | 33.8924 | 3.627 | 131.843 | 191.1222 |  | JB-Mid | 1 | b | PC | PRPE | 11.9 | 400 | 11.9 | 1190.2438 | 66189.5946 | 33241.4743 | 4673.8596 | 11600.9544 | 1320.3405 | 66657.0227 | 50836.6287 | 83.1037 | 11.6846 | 29.0024 | 3.3009 | 127.0916 | 166.6426 | 86.8016 | 12.351 | 33.7023 | 3.6698 | 136.5247 | 175.098
JB-Mid | 1 | b | PC | PRPE | 10.9 | 400 | 10.9 | 1104.4842 | 51531.4554 | 25740.1182 | 3768.6562 | 9126.0569 | 1099.8433 | 58998.0407 | 39734.6746 | 64.3503 | 9.4216 | 22.8151 | 2.7496 | 99.3367 | 147.4951 | 67.2137 | 9.959 | 26.5124 | 3.057 | 106.742 | 154.979 |  | JB-Mid | 1 | b | PC | PRPE | 10.9 | 400 | 10.9 | 1136.4099 | 53020.9951 | 27176.5181 | 3884.2421 | 9073.5133 | 1113.1875 | 53924.3591 | 41247.461 | 67.9413 | 9.7106 | 22.6838 | 2.783 | 103.1187 | 134.8109 | 70.9645 | 10.2644 | 26.3598 | 3.094 | 110.6827 | 141.6512
JB-Mid | 1 | b | PC | PRPE | 12.3 | 400 | 12.3 | 1178.3117 | 70005.2026 | 34030.3113 | 4867.2278 | 12797.0592 | 1391.7026 | 78744.5649 | 53086.3009 | 85.0758 | 12.1681 | 31.9926 | 3.4793 | 132.7158 | 196.8614 | 88.8614 | 12.862 | 37.1772 | 3.8682 | 142.7688 | 206.8502 |  | JB-Mid | 1 | b | PC | PRPE | 12.3 | 400 | 12.3 | 1211.1752 | 71957.6669 | 35861.8121 | 5011.2601 | 12725.925 | 1407.9995 | 72197.2813 | 55006.9968 | 89.6545 | 12.5282 | 31.8148 | 3.52 | 137.5175 | 180.4932 | 93.6439 | 13.2426 | 36.9705 | 3.9135 | 147.7705 | 189.6515
JB-Mid | 1 | b | PC | PRPE | 13.9 | 400 | 13.9 | 1257.6609 | 95422.9988 | 45115.0805 | 6303.3209 | 18018.9816 | 1765.7694 | 105569.4169 | 71203.1523 | 112.7877 | 15.7583 | 45.0475 | 4.4144 | 178.0079 | 263.9235 | 117.8064 | 16.657 | 52.3476 | 4.9079 | 191.7189 | 277.3151 |  | JB-Mid | 1 | b | PC | PRPE | 13.9 | 400 | 13.9 | 1291.8489 | 98016.9513 | 47480.9026 | 6485.1213 | 17921.3175 | 1785.9269 | 97002.012 | 73673.2683 | 118.7023 | 16.2128 | 44.8033 | 4.4648 | 184.1832 | 242.505 | 123.9842 | 17.1374 | 52.0638 | 4.9639 | 198.1493 | 254.8098
JB-Mid | 1 | a | PC | PRPE | 10.7 | 400 | 10.7 | 1093.5584 | 49166.514 | 24660.761 | 3623.6715 | 8665.29 | 1060.867 | 56448.9956 | 38010.5895 | 61.6519 | 9.0592 | 21.6632 | 2.6522 | 95.0265 | 141.1225 | 64.3952 | 9.5758 | 25.1738 | 2.9486 | 102.0935 | 148.2831 |  | JB-Mid | 1 | a | PC | PRPE | 10.7 | 400 | 10.7 | 1125.3667 | 50596.6202 | 26045.6842 | 3735.5093 | 8615.0913 | 1073.8185 | 51565.8075 | 39470.1032 | 65.1142 | 9.3388 | 21.5377 | 2.6845 | 98.6753 | 128.9145 | 68.0116 | 9.8714 | 25.028 | 2.9846 | 105.8956 | 135.4557
JB-Mid | 1 | a | PC | PRPE | 11.5 | 400 | 11.5 | 1136.6747 | 59032.5805 | 29134.6799 | 4221.5074 | 10602.0443 | 1220.8558 | 67048.4552 | 45179.0874 | 72.8367 | 10.5538 | 26.5051 | 3.0521 | 112.9477 | 167.6211 | 76.0777 | 11.1557 | 30.8004 | 3.3933 | 121.427 | 176.1263 |  | JB-Mid | 1 | a | PC | PRPE | 11.5 | 400 | 11.5 | 1168.977 | 60710.1824 | 30732.7585 | 4348.7982 | 10542.0144 | 1235.4205 | 61374.1209 | 46858.9916 | 76.8319 | 10.872 | 26.355 | 3.0886 | 117.1475 | 153.4353 | 80.2507 | 11.492 | 30.626 | 3.4338 | 125.8025 | 161.2206
JB-Mid | 1 | a | PC | PRPE | 12.1 | 400 | 12.1 | 1168.0336 | 67156.1743 | 32766.4657 | 4701.2942 | 12223.3072 | 1347.9758 | 75715.7517 | 51039.0429 | 81.9162 | 11.7532 | 30.5583 | 3.3699 | 127.5976 | 189.2894 | 85.5612 | 12.4235 | 35.5104 | 3.7466 | 137.2417 | 198.894 |  | JB-Mid | 1 | a | PC | PRPE | 12.1 | 400 | 12.1 | 1200.7504 | 69037.2291 | 34537.6214 | 4841.0146 | 12155.075 | 1363.828 | 69394.7586 | 52897.5391 | 86.3441 | 12.1025 | 30.3877 | 3.4096 | 132.2438 | 173.4869 | 90.1861 | 12.7927 | 35.3121 | 3.7907 | 142.0817 | 182.2896
JB-Mid | 1 | a | PC | PRPE | 14.5 | 400 | 14.5 | 1286.2066 | 106195.6268 | 49725.0037 | 6891.8716 | 20281.3071 | 1917.1122 | 116853.4965 | 78815.2946 | 124.3125 | 17.2297 | 50.7033 | 4.7928 | 197.0382 | 292.1337 | 129.8441 | 18.2123 | 58.9199 | 5.3285 | 212.3048 | 306.9567 |  | JB-Mid | 1 | a | PC | PRPE | 14.5 | 400 | 14.5 | 1320.959 | 109064.9583 | 52316.6064 | 7089.4437 | 20172.0354 | 1938.8661 | 107424.5951 | 81516.9516 | 130.7915 | 17.7236 | 50.4301 | 4.8472 | 203.7924 | 268.5615 | 136.6114 | 18.7344 | 58.6025 | 5.389 | 219.3372 | 282.1883
JB-Mid | 1 | b | PC | PRPE | 10.5 | 400 | 10.5 | 1082.5304 | 46868.2355 | 23607.2807 | 3481.6621 | 8219.7584 | 1022.5727 | 53966.2039 | 36331.2739 | 59.0182 | 8.7042 | 20.5494 | 2.5564 | 90.8282 | 134.9155 | 61.6443 | 9.2006 | 23.8795 | 2.8422 | 97.5666 | 141.7611 |  | JB-Mid | 1 | b | PC | PRPE | 10.5 | 400 | 10.5 | 1114.2256 | 48240.4779 | 24941.8947 | 3589.826 | 8171.8322 | 1035.1382 | 49268.8196 | 37738.6912 | 62.3547 | 8.9746 | 20.4296 | 2.5878 | 94.3467 | 123.172 | 65.1293 | 9.4864 | 23.7403 | 2.8771 | 101.2331 | 129.4218
JB-Mid | 1 | d | SM | ACSA | 13.7 | 400 | 13.7 | 1455.7628 | 107298.0056 | 52530.4236 | 6896.1206 | 12728.3477 | 2045.1678 | 91547.9259 | 74200.0596 | 131.3261 | 17.2403 | 31.8209 | 5.1129 | 185.5001 | 228.8698 | 135.9561 | 18.0584 | 35.7434 | 5.4876 | 195.2456 | 235.7885 |  | JB-Mid | 1 | d | SM | ACSA | 13.7 | 400 | 13.7 | 1384.8232 | 102069.3492 | 53474.5222 | 7075.2604 | 10167.3311 | 1970.9118 | 92680.1699 | 72688.0255 | 133.6863 | 17.6882 | 25.4183 | 4.9273 | 181.7201 | 231.7004 | 138.3996 | 18.5275 | 28.5516 | 5.2884 | 190.7671 | 238.7046
JB-Mid | 1 | d | SM | ACSA | 10.3 | 400 | 10.3 | 1256.9814 | 52367.6616 | 26554.3652 | 3585.9024 | 5569.5203 | 1182.5912 | 45837.4983 | 36892.3791 | 66.3859 | 8.9648 | 13.9238 | 2.9565 | 92.2309 | 114.5937 | 68.7264 | 9.3901 | 15.6402 | 3.1731 | 96.9299 | 118.0579 |  | JB-Mid | 1 | d | SM | ACSA | 10.3 | 400 | 10.3 | 1189.9413 | 49574.6763 | 27078.4125 | 3688.2271 | 4352.8921 | 1135.5678 | 46459.8322 | 36255.0995 | 67.696 | 9.2206 | 10.8822 | 2.8389 | 90.6377 | 116.1496 | 70.0827 | 9.6581 | 12.2237 | 3.047 | 95.0115 | 119.6607
JB-Mid | 1 | d | SM | ACSA | 10.2 | 400 | 10.2 | 1250.7503 | 51101.1708 | 25941.4769 | 3506.4957 | 5415.5462 | 1160.6864 | 44765.1605 | 36024.2052 | 64.8537 | 8.7662 | 13.5389 | 2.9017 | 90.0605 | 111.9129 | 67.1402 | 9.1822 | 15.2078 | 3.1144 | 94.6446 | 115.296 |  | JB-Mid | 1 | d | SM | ACSA | 10.2 | 400 | 10.2 | 1183.7847 | 48365.1947 | 26455.4839 | 3606.9579 | 4228.4082 | 1114.3542 | 45375.3675 | 35405.2043 | 66.1387 | 9.0174 | 10.571 | 2.7859 | 88.513 | 113.4384 | 68.4705 | 9.4453 | 11.8741 | 2.9901 | 92.78 | 116.8676
JB-Mid | 1 | c | SM | ACSA | 14.1 | 400 | 14.1 | 1477.7539 | 115371.9506 | 56269.6165 | 7365.7641 | 13846.5063 | 2161.6641 | 98161.052 | 79643.5509 | 140.674 | 18.4144 | 34.6163 | 5.4042 | 199.1089 | 245.4026 | 145.6337 | 19.2882 | 38.8834 | 5.8002 | 209.6055 | 252.8211 |  | JB-Mid | 1 | c | SM | ACSA | 14.1 | 400 | 14.1 | 1406.1764 | 109783.7126 | 57274.6169 | 7555.9071 | 11075.8647 | 2083.6541 | 99367.5426 | 77990.0428 | 143.1865 | 18.8898 | 27.6897 | 5.2091 | 194.9751 | 248.4189 | 148.2348 | 19.7861 | 31.103 | 5.5909 | 204.7147 | 255.9285
JB-Mid | 1 | d | SM | ACSA | 11 | 400 | 11 | 1299.9001 | 61766.8192 | 31079.1801 | 4169.8685 | 6730.3168 | 1341.4793 | 53764.9063 | 43320.8446 | 77.698 | 10.4247 | 16.8258 | 3.3537 | 108.3021 | 134.4123 | 80.4373 | 10.9193 | 18.8999 | 3.5995 | 113.856 | 138.4755 |  | JB-Mid | 1 | d | SM | ACSA | 11 | 400 | 11 | 1232.2774 | 58553.6196 | 31676.8691 | 4285.807 | 5292.9994 | 1289.4601 | 54476.2936 | 42545.1357 | 79.1922 | 10.7145 | 13.2325 | 3.2237 | 106.3628 | 136.1907 | 81.9842 | 11.2229 | 14.8637 | 3.4599 | 111.5307 | 140.3077
JB-Mid | 1 | a | SM | ACSA | 16.8 | 400 | 16.8 | 1620.285 | 179584.923 | 85497.5889 | 10995.9485 | 23202.1668 | 3030.5158 | 150058.6399 | 122726.22 | 213.744 | 27.4899 | 58.0054 | 7.5763 | 306.8155 | 375.1466 | 221.2798 | 28.7943 | 65.1557 | 8.1315 | 323.3614 | 386.4871 |  | JB-Mid | 1 | a | SM | ACSA | 16.8 | 400 | 16.8 | 1543.4656 | 171070.6062 | 86991.194 | 11273.5667 | 18649.6121 | 2923.4812 | 151862.743 | 119837.854 | 217.478 | 28.1839 | 46.624 | 7.3087 | 299.5946 | 379.6569 | 225.1454 | 29.5213 | 52.3714 | 7.8443 | 314.8824 | 391.1337
JB-Mid | 1 | a | STM | ACSA | 10.5 | 400 | 10.5 | 1269.3667 | 54957.3236 | 27805.1273 | 3747.7158 | 5886.2126 | 1226.9962 | 48026.9891 | 38666.0519 | 69.5128 | 9.3693 | 14.7155 | 3.0675 | 96.6651 | 120.0675 | 71.9636 | 9.8139 | 16.5295 | 3.2923 | 101.5993 | 123.6971 |  | JB-Mid | 1 | a | STM | ACSA | 10.5 | 400 | 10.5 | 1202.1713 | 52048.0945 | 28349.609 | 3853.8262 | 4609.109 | 1178.5738 | 48674.0153 | 37991.1179 | 70.874 | 9.6346 | 11.5228 | 2.9464 | 94.9778 | 121.685 | 73.3728 | 10.0917 | 12.9432 | 3.1624 | 99.5701 | 125.3635
JB-Mid | 1 | a | WB | BEPA | 10.8 | 400 | 10.8 | 1145.1352 | 52452.2528 | 28735.9982 | 4187.6326 | 9180.6242 | 1510.7511 | 53459.1669 | 43615.0061 | 71.84 | 10.4691 | 22.9516 | 3.7769 | 109.0375 | 133.6479 | 75.0367 | 11.0661 | 26.671 | 4.199 | 116.9728 | 140.4292 |  | JB-Mid | 1 | a | WB | BEPA | 10.8 | 400 | 10.8 | 1130.9004 | 51800.2365 | 26607.7112 | 3809.4941 | 8842.3928 | 1093.417 | 52737.3581 | 40353.0151 | 66.5193 | 9.5237 | 22.106 | 2.7335 | 100.8825 | 131.8434 | 69.4792 | 10.0669 | 25.6883 | 3.0391 | 108.2735 | 138.5331
JB-Mid | 1 | b | WB | BEPA | 16.2 | 400 | 16.2 | 1416.7787 | 146013.1327 | 72451.5813 | 9775.4643 | 28485.0052 | 3243.6241 | 142180.3355 | 113955.6749 | 181.129 | 24.4387 | 71.2125 | 8.1091 | 284.8892 | 355.4508 | 189.1887 | 25.8324 | 82.7528 | 9.0155 | 306.7893 | 373.4865 |  | JB-Mid | 1 | b | WB | BEPA | 16.2 | 400 | 16.2 | 1400.4811 | 144333.5129 | 67474.0779 | 8956.1324 | 27512.9579 | 2405.249 | 140403.767 | 106348.4172 | 168.6852 | 22.3903 | 68.7824 | 6.0131 | 265.871 | 351.0094 | 176.1912 | 23.6673 | 79.9288 | 6.6853 | 286.4726 | 368.8197
JB-Mid | 1 | b | WB | BEPA | 19.3 | 400 | 19.3 | 1553.9756 | 227310.0795 | 108353.3348 | 14151.3694 | 46519.1748 | 4571.3535 | 217035.4482 | 173595.2326 | 270.8833 | 35.3784 | 116.2979 | 11.4284 | 433.9881 | 542.5886 | 282.9369 | 37.3961 | 135.1445 | 12.7058 | 468.1832 | 570.1196 |  | JB-Mid | 1 | b | WB | BEPA | 19.3 | 400 | 19.3 | 1535.9404 | 224671.9593 | 100844.9196 | 12955.0912 | 44917.7182 | 3380.719 | 214299.3734 | 162098.4481 | 252.1123 | 32.3877 | 112.2943 | 8.4518 | 405.2461 | 535.7484 | 263.3306 | 34.2348 | 130.492 | 9.3965 | 437.4539 | 562.9324
JB-Mid | 1 | a | WB | BEPA | 18.1 | 400 | 18.1 | 1502.1431 | 193253.9376 | 93467.6155 | 12353.1144 | 38858.6942 | 4027.1918 | 185852.4536 | 148706.616 | 233.669 | 30.8828 | 97.1467 | 10.068 | 371.7665 | 464.6311 | 244.0667 | 32.644 | 112.8897 | 11.1934 | 400.7938 | 488.2066 |  | JB-Mid | 1 | a | WB | BEPA | 18.1 | 400 | 18.1 | 1484.8204 | 191025.3253 | 87030.6705 | 11315.2392 | 37529.361 | 2984.0387 | 183524.3769 | 138859.3094 | 217.5767 | 28.2881 | 93.8234 | 7.4601 | 347.1483 | 458.8109 | 227.2582 | 29.9014 | 109.0278 | 8.294 | 374.4814 | 482.0911
JB-Mid | 1 | a | WB | BEPA | 19.8 | 400 | 19.8 | 1575.1406 | 242498.8034 | 114933.1584 | 14940.0855 | 49978.4067 | 4809.5673 | 230874.3692 | 184661.2179 | 287.3329 | 37.3502 | 124.946 | 12.0239 | 461.653 | 577.1859 | 300.1184 | 39.4803 | 145.194 | 13.3679 | 498.1606 | 606.4724 |  | JB-Mid | 1 | a | WB | BEPA | 19.8 | 400 | 19.8 | 1556.7955 | 239674.495 | 106941.5838 | 13672.8554 | 48251.8757 | 3553.0894 | 227953.5891 | 172419.4042 | 267.354 | 34.1821 | 120.6297 | 8.8827 | 431.0485 | 569.884 | 279.2505 | 36.1315 | 140.1782 | 9.8756 | 465.4358 | 598.8
JB-Mid | 1 | d | YB | BEAL | 10 | 400 | 10 | 985.4349 | 38697.9361 | 21606.5745 | 3140.5267 | 5008.8495 | 989.1387 | 42118.0126 | 30745.0894 | 54.0164 | 7.8513 | 12.5221 | 2.4728 | 76.8627 | 105.295 | 56.42 | 8.2991 | 14.5514 | 2.7493 | 82.0197 | 110.6377 |  | JB-Mid | 1 | d | YB | BEAL | 10 | 400 | 10 | 1085.9254 | 42644.1916 | 22299.7503 | 3238.9183 | 7128.5303 | 941.4559 | 43792.5264 | 33608.6549 | 55.7494 | 8.0973 | 17.8213 | 2.3536 | 84.0216 | 109.4813 | 58.2301 | 8.5591 | 20.7093 | 2.6167 | 90.1152 | 115.0364
JB-Mid | 1 | b | YB | BEAL | 13.1 | 400 | 13.1 | 1144.7354 | 77144.9662 | 40251.0472 | 5562.5622 | 10960.0859 | 1665.7861 | 81092.1715 | 58439.4814 | 100.6276 | 13.9064 | 27.4002 | 4.1645 | 146.0987 | 202.7304 | 105.1053 | 14.6995 | 31.8405 | 4.63 | 156.2752 | 213.017 |  | JB-Mid | 1 | b | YB | BEAL | 13.1 | 400 | 13.1 | 1252.0946 | 84380.0214 | 41441.7058 | 5723.2547 | 15181.0214 | 1591.5144 | 84064.0248 | 63937.4963 | 103.6043 | 14.3081 | 37.9526 | 3.9788 | 159.8437 | 210.1601 | 108.2144 | 15.1241 | 44.1029 | 4.4235 | 171.8649 | 220.8236
JB-Mid | 1 | d | YB | BEAL | 11 | 400 | 11 | 1039.5155 | 49394.2317 | 26917.1965 | 3843.3333 | 6616.3734 | 1188.6022 | 53086.4825 | 38565.5053 | 67.293 | 9.6083 | 16.5409 | 2.9715 | 96.4138 | 132.7162 | 70.2873 | 10.1563 | 19.2215 | 3.3037 | 102.9687 | 139.4502 |  | JB-Mid | 1 | d | YB | BEAL | 11 | 400 | 11 | 1141.8955 | 54258.9792 | 27752.123 | 3959.7539 | 9308.4811 | 1133.1302 | 55126.87 | 42153.4882 | 69.3803 | 9.8994 | 23.2712 | 2.8328 | 105.3837 | 137.8172 | 72.4675 | 10.4639 | 27.0424 | 3.1495 | 113.1233 | 144.81
JB-Mid | 1 | c | YB | BEAL | 13.5 | 400 | 13.5 | 1163.6439 | 83281.3018 | 43134.9618 | 5927.7059 | 11945.5945 | 1765.6355 | 87219.982 | 62773.8977 | 107.8374 | 14.8193 | 29.864 | 4.4141 | 156.9347 | 218.05 | 112.6359 | 15.6644 | 34.7036 | 4.9075 | 167.9113 | 229.1138 |  | JB-Mid | 1 | c | YB | BEAL | 13.5 | 400 | 13.5 | 1272.111 | 91044.2282 | 44403.3768 | 6097.9335 | 16514.6504 | 1687.3608 | 90397.4232 | 68703.3215 | 111.0084 | 15.2448 | 41.2866 | 4.2184 | 171.7583 | 225.9936 | 115.948 | 16.1142 | 47.9773 | 4.6899 | 184.7295 | 237.4605
JB-Mid | 1 | c | YB | BEAL | 10.1 | 400 | 10.1 | 990.9716 | 39697.5641 | 22108.2192 | 3207.4683 | 5157.0066 | 1008.2786 | 43148.5374 | 31480.9727 | 55.2705 | 8.0187 | 12.8925 | 2.5207 | 78.7024 | 107.8713 | 57.7299 | 8.476 | 14.9818 | 2.8025 | 83.9902 | 113.3448 |  | JB-Mid | 1 | c | YB | BEAL | 10.1 | 400 | 10.1 | 1091.638 | 43730.1829 | 22814.8466 | 3307.583 | 7329.8939 | 959.8471 | 44857.6086 | 34412.1705 | 57.0371 | 8.269 | 18.3247 | 2.3996 | 86.0304 | 112.144 | 59.5751 | 8.7405 | 21.2943 | 2.6678 | 92.2778 | 117.8342
JB-Mid | 1 | c | YB | BEAL | 19 | 400 | 19 | 1394.9437 | 197753.3142 | 94538.203 | 12188.5214 | 31220.129 | 3429.5105 | 199177.616 | 141376.3639 | 236.3455 | 30.4713 | 78.0503 | 8.5738 | 353.4409 | 497.944 | 246.8622 | 32.2091 | 90.6987 | 9.5321 | 379.3021 | 523.2098 |  | JB-Mid | 1 | c | YB | BEAL | 19 | 400 | 19 | 1523.3047 | 215950.3247 | 97283.5733 | 12534.1884 | 42990.3228 | 3279.2961 | 206343.0978 | 156087.3805 | 243.2089 | 31.3355 | 107.4758 | 8.1982 | 390.2185 | 515.8577 | 254.031 | 33.1225 | 124.8927 | 9.1146 | 421.1609 | 542.0324
JB-Mid | 1 | d | YB | BEAL | 12.9 | 400 | 12.9 | 1135.1538 | 74181.2268 | 38850.9441 | 5384.5285 | 10486.8861 | 1616.9365 | 78125.323 | 56339.2952 | 97.1274 | 13.4613 | 26.2172 | 4.0423 | 140.8482 | 195.3133 | 101.4493 | 14.229 | 30.4658 | 4.4942 | 150.6383 | 205.2235 |  | JB-Mid | 1 | d | YB | BEAL | 12.9 | 400 | 12.9 | 1241.9781 | 81162.0972 | 40003.9969 | 5540.5935 | 14541.0542 | 1544.6126 | 80997.9729 | 61630.2572 | 100.01 | 13.8515 | 36.3526 | 3.8615 | 154.0756 | 202.4949 | 104.4602 | 14.6414 | 42.2437 | 4.2932 | 165.6385 | 212.7696
JB-Mid | 1 | d | YB | BEAL | 15.9 | 400 | 15.9 | 1270.6028 | 126143.2288 | 62828.0115 | 8374.09 | 19000.2388 | 2424.9579 | 129575.3176 | 92627.2983 | 157.07 | 20.9352 | 47.5006 | 6.0624 | 231.5682 | 323.9383 | 164.0592 | 22.1292 | 55.1983 | 6.74 | 248.1267 | 340.375 |  | JB-Mid | 1 | d | YB | BEAL | 15.9 | 400 | 15.9 | 1386.7453 | 137673.6536 | 64640.752 | 8610.0477 | 26110.2632 | 2319.4041 | 134206.656 | 101680.4671 | 161.6019 | 21.5251 | 65.2757 | 5.7985 | 254.2012 | 335.5166 | 168.7927 | 22.7527 | 75.8538 | 6.4467 | 273.8459 | 352.5408
JB-Mid | 1 | d | YB | BEAL | 11 | 400 | 11 | 1039.5155 | 49394.2317 | 26917.1965 | 3843.3333 | 6616.3734 | 1188.6022 | 53086.4825 | 38565.5053 | 67.293 | 9.6083 | 16.5409 | 2.9715 | 96.4138 | 132.7162 | 70.2873 | 10.1563 | 19.2215 | 3.3037 | 102.9687 | 139.4502 |  | JB-Mid | 1 | d | YB | BEAL | 11 | 400 | 11 | 1141.8955 | 54258.9792 | 27752.123 | 3959.7539 | 9308.4811 | 1133.1302 | 55126.87 | 42153.4882 | 69.3803 | 9.8994 | 23.2712 | 2.8328 | 105.3837 | 137.8172 | 72.4675 | 10.4639 | 27.0424 | 3.1495 | 113.1233 | 144.81
JB-Mid | 1 | d | YB | BEAL | 12.3 | 400 | 12.3 | 1105.8787 | 65701.8507 | 34816.6727 | 4868.5372 | 9144.083 | 1474.6871 | 69608.4191 | 50303.98 | 87.0417 | 12.1713 | 22.8602 | 3.6867 | 125.7599 | 174.021 | 90.9148 | 12.8655 | 26.5648 | 4.0988 | 134.4439 | 182.8509 |  | JB-Mid | 1 | d | YB | BEAL | 12.3 | 400 | 12.3 | 1211.1752 | 71957.6669 | 35861.8121 | 5011.2601 | 12725.925 | 1407.9995 | 72197.2813 | 55006.9968 | 89.6545 | 12.5282 | 31.8148 | 3.52 | 137.5175 | 180.4932 | 93.6439 | 13.2426 | 36.9705 | 3.9135 | 147.7705 | 189.6515
JB-Mid | 1 | d | YB | BEAL | 14.9 | 400 | 14.9 | 1227.314 | 107001.0643 | 54119.1961 | 7301.3632 | 15817.3558 | 2137.6898 | 110744.2987 | 79375.6049 | 135.298 | 18.2534 | 39.5434 | 5.3442 | 198.439 | 276.8607 | 141.3184 | 19.2944 | 45.9515 | 5.9416 | 212.5059 | 290.9087 |  | JB-Mid | 1 | d | YB | BEAL | 14.9 | 400 | 14.9 | 1340.0504 | 116829.7754 | 55688.1109 | 7508.0751 | 21768.8235 | 2044.2126 | 114721.5057 | 87009.2222 | 139.2203 | 18.7702 | 54.4221 | 5.1105 | 217.5231 | 286.8038 | 145.4152 | 19.8407 | 63.2414 | 5.6818 | 234.179 | 301.3562
JB-Mid | 1 | b | YB | BEAL | 14.1 | 400 | 14.1 | 1191.3939 | 93015.1059 | 47671.781 | 6498.1635 | 13523.3455 | 1920.7855 | 96902.5787 | 69614.0754 | 119.1795 | 16.2454 | 33.8084 | 4.802 | 174.0352 | 242.2564 | 124.4826 | 17.1719 | 39.2871 | 5.3387 | 186.2803 | 254.5486 |  | JB-Mid | 1 | b | YB | BEAL | 14.1 | 400 | 14.1 | 1301.6171 | 101620.5051 | 49063.4252 | 6683.4185 | 18652.5798 | 1836.2285 | 100407.0383 | 76235.6519 | 122.6586 | 16.7085 | 46.6314 | 4.5906 | 190.5891 | 251.0176 | 128.1165 | 17.6614 | 54.1883 | 5.1037 | 205.0699 | 263.7543
JB-Mid | 1 | b | YB | BEAL | 14.6 | 400 | 14.6 | 1213.9836 | 101619.8217 | 51647.7039 | 6994.4484 | 14931.2405 | 2055.0061 | 105427.6592 | 75628.3989 | 129.1193 | 17.4861 | 37.3281 | 5.1375 | 189.071 | 263.5691 | 134.8647 | 18.4834 | 43.3773 | 5.7118 | 202.4371 | 276.9427 |  | JB-Mid | 1 | b | YB | BEAL | 14.6 | 400 | 14.6 | 1325.755 | 110975.9466 | 53148.3522 | 7192.9183 | 20563.9159 | 1964.9489 | 109222.5085 | 82870.1353 | 132.8709 | 17.9823 | 51.4098 | 4.9124 | 207.1753 | 273.0563 | 138.7833 | 19.0078 | 59.7409 | 5.4615 | 222.9935 | 286.9112
JB-Mid | 1 | b | YB | BEAL | 12.4 | 400 | 12.4 | 1110.8144 | 67072.5424 | 35471.841 | 4952.652 | 9359.9722 | 1497.9475 | 70988.2234 | 51282.4127 | 88.6796 | 12.3816 | 23.3999 | 3.7449 | 128.206 | 177.4706 | 92.6256 | 13.0878 | 27.192 | 4.1635 | 137.0688 | 186.4754 |  | JB-Mid | 1 | b | YB | BEAL | 12.4 | 400 | 12.4 | 1216.3575 | 73445.3848 | 36534.4663 | 5097.5435 | 13017.6925 | 1430.3416 | 73622.9762 | 56080.0439 | 91.3362 | 12.7439 | 32.5442 | 3.5759 | 140.2001 | 184.0574 | 95.4004 | 13.4706 | 37.8182 | 3.9756 | 150.6647 | 193.3965
JB-Mid | 1 | b | YB | BEAL | 10.2 | 400 | 10.2 | 996.4789 | 40712.5539 | 22616.3546 | 3275.1503 | 5307.9129 | 1027.5978 | 44193.6503 | 32227.0155 | 56.5409 | 8.1879 | 13.2698 | 2.569 | 80.5675 | 110.4841 | 59.0568 | 8.6548 | 15.4202 | 2.8562 | 85.988 | 116.0901 |  | JB-Mid | 1 | b | YB | BEAL | 10.2 | 400 | 10.2 | 1097.324 | 44832.7212 | 23336.5899 | 3377.0053 | 7534.8772 | 978.411 | 45937.7177 | 35226.8834 | 58.3415 | 8.4425 | 18.8372 | 2.446 | 88.0672 | 114.8443 | 60.9375 | 8.924 | 21.8898 | 2.7194 | 94.4708 | 120.6715
JB-Mid | 1 | a | YB | BEAL | 10.2 | 400 | 10.2 | 996.4789 | 40712.5539 | 22616.3546 | 3275.1503 | 5307.9129 | 1027.5978 | 44193.6503 | 32227.0155 | 56.5409 | 8.1879 | 13.2698 | 2.569 | 80.5675 | 110.4841 | 59.0568 | 8.6548 | 15.4202 | 2.8562 | 85.988 | 116.0901 |  | JB-Mid | 1 | a | YB | BEAL | 10.2 | 400 | 10.2 | 1097.324 | 44832.7212 | 23336.5899 | 3377.0053 | 7534.8772 | 978.411 | 45937.7177 | 35226.8834 | 58.3415 | 8.4425 | 18.8372 | 2.446 | 88.0672 | 114.8443 | 60.9375 | 8.924 | 21.8898 | 2.7194 | 94.4708 | 120.6715
JB-Mid | 1 | a | YB | BEAL | 13.5 | 400 | 13.5 | 1163.6439 | 83281.3018 | 43134.9618 | 5927.7059 | 11945.5945 | 1765.6355 | 87219.982 | 62773.8977 | 107.8374 | 14.8193 | 29.864 | 4.4141 | 156.9347 | 218.05 | 112.6359 | 15.6644 | 34.7036 | 4.9075 | 167.9113 | 229.1138 |  | JB-Mid | 1 | a | YB | BEAL | 13.5 | 400 | 13.5 | 1272.111 | 91044.2282 | 44403.3768 | 6097.9335 | 16514.6504 | 1687.3608 | 90397.4232 | 68703.3215 | 111.0084 | 15.2448 | 41.2866 | 4.2184 | 171.7583 | 225.9936 | 115.948 | 16.1142 | 47.9773 | 4.6899 | 184.7295 | 237.4605
JB-Mid | 2 | c | PC | PRPE | 10.9 | 400 | 10.9 | 1104.4842 | 51531.4554 | 25740.1182 | 3768.6562 | 9126.0569 | 1099.8433 | 58998.0407 | 39734.6746 | 64.3503 | 9.4216 | 22.8151 | 2.7496 | 99.3367 | 147.4951 | 67.2137 | 9.959 | 26.5124 | 3.057 | 106.742 | 154.979 |  | JB-Mid | 2 | c | PC | PRPE | 10.9 | 400 | 10.9 | 1136.4099 | 53020.9951 | 27176.5181 | 3884.2421 | 9073.5133 | 1113.1875 | 53924.3591 | 41247.461 | 67.9413 | 9.7106 | 22.6838 | 2.783 | 103.1187 | 134.8109 | 70.9645 | 10.2644 | 26.3598 | 3.094 | 110.6827 | 141.6512
JB-Mid | 2 | c | PC | PRPE | 10.1 | 400 | 10.1 | 1060.1574 | 42469.0913 | 21577.4423 | 3206.5507 | 7373.4854 | 948.0335 | 49197.0542 | 33105.5119 | 53.9436 | 8.0164 | 18.4337 | 2.3701 | 82.7638 | 122.9926 | 56.3439 | 8.4736 | 21.421 | 2.635 | 88.8735 | 129.2333 |  | JB-Mid | 2 | c | PC | PRPE | 10.1 | 400 | 10.1 | 1091.638 | 43730.1829 | 22814.8466 | 3307.583 | 7329.8939 | 959.8471 | 44857.6086 | 34412.1705 | 57.0371 | 8.269 | 18.3247 | 2.3996 | 86.0304 | 112.144 | 59.5751 | 8.7405 | 21.2943 | 2.6678 | 92.2778 | 117.8342
JB-Mid | 2 | c | PC | PRPE | 12.9 | 400 | 12.9 | 1208.6494 | 78984.0957 | 37983.135 | 5383.0965 | 14621.4261 | 1526.9325 | 88257.9285 | 59514.5901 | 94.9578 | 13.4577 | 36.5536 | 3.8173 | 148.7865 | 220.6448 | 99.1832 | 14.2252 | 42.4772 | 4.244 | 160.1297 | 231.8404 |  | JB-Mid | 2 | c | PC | PRPE | 12.9 | 400 | 12.9 | 1241.9781 | 81162.0972 | 40003.9969 | 5540.5935 | 14541.0542 | 1544.6126 | 80997.9729 | 61630.2572 | 100.01 | 13.8515 | 36.3526 | 3.8615 | 154.0756 | 202.4949 | 104.4602 | 14.6414 | 42.2437 | 4.2932 | 165.6385 | 212.7696
JB-Mid | 2 | d | PC | PRPE | 10.7 | 400 | 10.7 | 1093.5584 | 49166.514 | 24660.761 | 3623.6715 | 8665.29 | 1060.867 | 56448.9956 | 38010.5895 | 61.6519 | 9.0592 | 21.6632 | 2.6522 | 95.0265 | 141.1225 | 64.3952 | 9.5758 | 25.1738 | 2.9486 | 102.0935 | 148.2831 |  | JB-Mid | 2 | d | PC | PRPE | 10.7 | 400 | 10.7 | 1125.3667 | 50596.6202 | 26045.6842 | 3735.5093 | 8615.0913 | 1073.8185 | 51565.8075 | 39470.1032 | 65.1142 | 9.3388 | 21.5377 | 2.6845 | 98.6753 | 128.9145 | 68.0116 | 9.8714 | 25.028 | 2.9846 | 105.8956 | 135.4557
JB-Mid | 2 | d | PC | PRPE | 18.8 | 400 | 18.8 | 1475.0747 | 204733.8224 | 90257.4654 | 11916.8905 | 41960.9397 | 3176.5609 | 218744.4809 | 147311.8565 | 225.6437 | 29.7922 | 104.9023 | 7.9414 | 368.2796 | 546.8612 | 235.6842 | 31.4913 | 121.9022 | 8.8291 | 397.9067 | 574.609 |  | JB-Mid | 2 | d | PC | PRPE | 18.8 | 400 | 18.8 | 1514.8284 | 210251.459 | 94949.4086 | 12257.6437 | 41735.4306 | 3212.5146 | 201136.647 | 152154.9975 | 237.3735 | 30.6441 | 104.3386 | 8.0313 | 380.3875 | 502.8416 | 247.936 | 32.3917 | 121.247 | 8.929 | 410.5038 | 528.3559
JB-Mid | 2 | d | PC | PRPE | 13.3 | 400 | 13.3 | 1228.4784 | 85335.688 | 40753.8153 | 5742.1022 | 15925.8082 | 1620.4529 | 94961.4307 | 64042.1786 | 101.8845 | 14.3553 | 39.8145 | 4.0511 | 160.1054 | 237.4036 | 106.4181 | 15.1739 | 46.2666 | 4.504 | 172.3626 | 249.4495 |  | JB-Mid | 2 | d | PC | PRPE | 13.3 | 400 | 13.3 | 1262.1384 | 87673.8621 | 42908.1229 | 5909.033 | 15838.8144 | 1639.0973 | 87197.034 | 66295.0676 | 107.2703 | 14.7726 | 39.597 | 4.0977 | 165.7377 | 217.9926 | 112.0435 | 15.6151 | 46.0139 | 4.5558 | 178.2283 | 229.0536
JB-Mid | 2 | b | PC | PRPE | 14.5 | 400 | 14.5 | 1286.2066 | 106195.6268 | 49725.0037 | 6891.8716 | 20281.3071 | 1917.1122 | 116853.4965 | 78815.2946 | 124.3125 | 17.2297 | 50.7033 | 4.7928 | 197.0382 | 292.1337 | 129.8441 | 18.2123 | 58.9199 | 5.3285 | 212.3048 | 306.9567 |  | JB-Mid | 2 | b | PC | PRPE | 14.5 | 400 | 14.5 | 1320.959 | 109064.9583 | 52316.6064 | 7089.4437 | 20172.0354 | 1938.8661 | 107424.5951 | 81516.9516 | 130.7915 | 17.7236 | 50.4301 | 4.8472 | 203.7924 | 268.5615 | 136.6114 | 18.7344 | 58.6025 | 5.389 | 219.3372 | 282.1883
JB-Mid | 2 | b | PC | PRPE | 10.3 | 400 | 10.3 | 1071.3977 | 44635.9776 | 22579.5508 | 3342.6235 | 7789.2334 | 984.9612 | 51549.0847 | 34696.3689 | 56.4489 | 8.3566 | 19.4731 | 2.4624 | 86.7409 | 128.8727 | 58.9607 | 8.8331 | 22.6288 | 2.7376 | 93.1602 | 135.4117 |  | JB-Mid | 2 | b | PC | PRPE | 10.3 | 400 | 10.3 | 1102.9836 | 45951.8927 | 23864.9996 | 3447.186 | 7743.5091 | 997.1475 | 47032.9152 | 36052.8422 | 59.6625 | 8.618 | 19.3588 | 2.4929 | 90.1321 | 117.5823 | 62.3173 | 9.1094 | 22.4959 | 2.7715 | 96.6942 | 123.5484
JB-Mid | 2 | b | PC | PRPE | 12.8 | 400 | 12.8 | 1203.6436 | 77442.2066 | 37307.4524 | 5295.2336 | 14306.4627 | 1503.9729 | 86627.495 | 58413.1216 | 93.2686 | 13.2381 | 35.7662 | 3.7599 | 146.0328 | 216.5687 | 97.4188 | 13.9931 | 41.5622 | 4.1802 | 157.1543 | 227.5575 |  | JB-Mid | 2 | b | PC | PRPE | 12.8 | 400 | 12.8 | 1236.8921 | 79581.4123 | 39295.8675 | 5450.4302 | 14227.6872 | 1521.4173 | 79489.9231 | 60495.4021 | 98.2397 | 13.6261 | 35.5692 | 3.8035 | 151.2385 | 198.7248 | 102.6111 | 14.4032 | 41.3333 | 4.2287 | 162.5763 | 208.8081
JB-Mid | 2 | b | PC | PRPE | 12.2 | 400 | 12.2 | 1173.1833 | 68571.7784 | 33395.0441 | 4783.8851 | 12508.0675 | 1369.7547 | 77221.3447 | 52056.7514 | 83.4876 | 11.9597 | 31.2702 | 3.4244 | 130.1419 | 193.0534 | 87.2026 | 12.6418 | 36.3376 | 3.8072 | 139.9891 | 202.8489 |  | JB-Mid | 2 | b | PC | PRPE | 12.2 | 400 | 12.2 | 1205.9729 | 70488.308 | 35196.2028 | 4925.7507 | 12438.395 | 1385.8283 | 70787.8939 | 53946.1769 | 87.9905 | 12.3144 | 31.096 | 3.4646 | 134.8654 | 176.9697 | 91.9058 | 13.0167 | 36.1352 | 3.8518 | 144.9095 | 185.9492
JB-Mid | 2 | a | PC | PRPE | 10.2 | 400 | 10.2 | 1065.7912 | 43544.4039 | 22075.3021 | 3274.2166 | 7579.5267 | 966.4118 | 50364.97 | 33895.4571 | 55.1883 | 8.1855 | 18.9488 | 2.416 | 84.7386 | 125.9124 | 57.644 | 8.6524 | 22.0195 | 2.6861 | 91.002 | 132.3012 |  | JB-Mid | 2 | a | PC | PRPE | 10.2 | 400 | 10.2 | 1097.324 | 44832.7212 | 23336.5899 | 3377.0053 | 7534.8772 | 978.411 | 45937.7177 | 35226.8834 | 58.3415 | 8.4425 | 18.8372 | 2.446 | 88.0672 | 114.8443 | 60.9375 | 8.924 | 21.8898 | 2.7194 | 94.4708 | 120.6715
JB-Mid | 2 | a | PC | PRPE | 10.7 | 400 | 10.7 | 1093.5584 | 49166.514 | 24660.761 | 3623.6715 | 8665.29 | 1060.867 | 56448.9956 | 38010.5895 | 61.6519 | 9.0592 | 21.6632 | 2.6522 | 95.0265 | 141.1225 | 64.3952 | 9.5758 | 25.1738 | 2.9486 | 102.0935 | 148.2831 |  | JB-Mid | 2 | a | PC | PRPE | 10.7 | 400 | 10.7 | 1125.3667 | 50596.6202 | 26045.6842 | 3735.5093 | 8615.0913 | 1073.8185 | 51565.8075 | 39470.1032 | 65.1142 | 9.3388 | 21.5377 | 2.6845 | 98.6753 | 128.9145 | 68.0116 | 9.8714 | 25.028 | 2.9846 | 105.8956 | 135.4557
JB-Mid | 2 | a | SM | ACSA | 10.5 | 400 | 10.5 | 1269.3667 | 54957.3236 | 27805.1273 | 3747.7158 | 5886.2126 | 1226.9962 | 48026.9891 | 38666.0519 | 69.5128 | 9.3693 | 14.7155 | 3.0675 | 96.6651 | 120.0675 | 71.9636 | 9.8139 | 16.5295 | 3.2923 | 101.5993 | 123.6971 |  | JB-Mid | 2 | a | SM | ACSA | 10.5 | 400 | 10.5 | 1202.1713 | 52048.0945 | 28349.609 | 3853.8262 | 4609.109 | 1178.5738 | 48674.0153 | 37991.1179 | 70.874 | 9.6346 | 11.5228 | 2.9464 | 94.9778 | 121.685 | 73.3728 | 10.0917 | 12.9432 | 3.1624 | 99.5701 | 125.3635
JB-Mid | 2 | c | SM | ACSA | 5.5 | 400 | 5.5 | 917.5627 | 10899.8618 | 5905.1468 | 847.4639 | 938.1449 | 356.6362 | 9990.2015 | 8047.3918 | 14.7629 | 2.1187 | 2.3454 | 0.89159 | 20.1185 | 24.9755 | 15.2834 | 2.2192 | 2.6345 | 0.95693 | 21.094 | 25.7305 |  | JB-Mid | 2 | c | SM | ACSA | 5.5 | 400 | 5.5 | 852.4145 | 10125.9576 | 6062.2689 | 880.1168 | 673.6567 | 337.7124 | 10172.8827 | 7953.7548 | 15.1557 | 2.2003 | 1.6841 | 0.84428 | 19.8844 | 25.4322 | 15.69 | 2.3047 | 1.8917 | 0.90615 | 20.7926 | 26.201
JB-Mid | 2 | b | WB | BEPA | 16.3 | 400 | 16.3 | 1421.381 | 148301.5226 | 73481.3081 | 9902.9908 | 28979.8399 | 3282.5215 | 144308.8712 | 115646.6604 | 183.7033 | 24.7575 | 72.4496 | 8.2063 | 289.1167 | 360.7722 | 191.8775 | 26.1694 | 84.1903 | 9.1236 | 311.3609 | 379.0778 |  | JB-Mid | 2 | b | WB | BEPA | 16.3 | 400 | 16.3 | 1405.033 | 146595.8305 | 68433.7836 | 9073.0881 | 27991.0505 | 2434.2006 | 142505.972 | 107932.1228 | 171.0845 | 22.6827 | 69.9776 | 6.0855 | 269.8303 | 356.2649 | 178.6972 | 23.9763 | 81.3178 | 6.7657 | 290.7571 | 374.3419
JB-Mid | 2 | c | WB | BEPA | 11.4 | 400 | 11.4 | 1178.0012 | 60119.4933 | 32489.7001 | 4685.6851 | 10674.0597 | 1668.9896 | 60901.556 | 49518.4345 | 81.2243 | 11.7142 | 26.6851 | 4.1725 | 123.7961 | 152.2539 | 84.8385 | 12.3823 | 31.0096 | 4.6389 | 132.8692 | 159.9793 |  | JB-Mid | 2 | c | WB | BEPA | 11.4 | 400 | 11.4 | 1163.6059 | 59384.8299 | 30122.8899 | 4269.4556 | 10287.3883 | 1214.6191 | 60093.1841 | 45894.3528 | 75.3072 | 10.6736 | 25.7185 | 3.0365 | 114.7359 | 150.233 | 78.6582 | 11.2824 | 29.8862 | 3.376 | 123.2028 | 157.8558
JB-Mid | 2 | c | WB | BEPA | 12.3 | 400 | 12.3 | 1225.844 | 72829.164 | 38618.474 | 5489.1312 | 13194.0801 | 1921.91 | 73148.0568 | 59223.5953 | 96.5462 | 13.7228 | 32.9852 | 4.8048 | 148.059 | 182.8701 | 100.8422 | 14.5054 | 38.3306 | 5.3418 | 159.0201 | 192.149 |  | JB-Mid | 2 | c | WB | BEPA | 12.3 | 400 | 12.3 | 1211.1752 | 71957.6669 | 35861.8121 | 5011.2601 | 12725.925 | 1407.9995 | 72197.2813 | 55006.9968 | 89.6545 | 12.5282 | 31.8148 | 3.52 | 137.5175 | 180.4932 | 93.6439 | 13.2426 | 36.9705 | 3.9135 | 147.7705 | 189.6515
JB-Mid | 2 | c | WB | BEPA | 10.6 | 400 | 10.6 | 1133.9937 | 50035.9631 | 27542.7772 | 4028.2309 | 8714.6429 | 1459.8223 | 51104.0047 | 41745.4734 | 68.8569 | 10.0706 | 21.7866 | 3.6496 | 104.3637 | 127.76 | 71.9209 | 10.6449 | 25.3172 | 4.0575 | 111.9405 | 134.2426 |  | JB-Mid | 2 | c | WB | BEPA | 10.6 | 400 | 10.6 | 1119.8086 | 49410.062 | 25490.4182 | 3662.2868 | 8391.5806 | 1054.3922 | 50409.648 | 38598.6779 | 63.726 | 9.1557 | 20.979 | 2.636 | 96.4967 | 126.0241 | 66.5617 | 9.6779 | 24.3787 | 2.9306 | 103.5488 | 132.4186
JB-Mid | 2 | c | WB | BEPA | 12.5 | 400 | 12.5 | 1236.2552 | 75855.6704 | 40063.0157 | 5676.9486 | 13801.5236 | 1980.688 | 76049.6233 | 61522.176 | 100.1575 | 14.1924 | 34.5038 | 4.9517 | 153.8054 | 190.1241 | 104.6143 | 15.0018 | 40.0953 | 5.5052 | 165.2165 | 199.771 |  | JB-Mid | 2 | c | WB | BEPA | 12.5 | 400 | 12.5 | 1221.5202 | 74951.5402 | 37214.1822 | 5184.6015 | 13313.725 | 1452.8546 | 75065.0333 | 57165.3632 | 93.0355 | 12.9615 | 33.2843 | 3.6321 | 142.9134 | 187.6626 | 97.1753 | 13.7007 | 38.6782 | 4.0381 | 153.5923 | 197.1846
JB-Mid | 2 | d | WB | BEPA | 10.9 | 400 | 10.9 | 1150.6702 | 53686.3329 | 29343.4283 | 4268.5703 | 9419.509 | 1536.5547 | 54660.1524 | 44568.0624 | 73.3586 | 10.6714 | 23.5488 | 3.8414 | 111.4202 | 136.6504 | 76.6228 | 11.28 | 27.3649 | 4.2708 | 119.5385 | 143.584 |  | JB-Mid | 2 | d | WB | BEPA | 10.9 | 400 | 10.9 | 1136.4099 | 53020.9951 | 27176.5181 | 3884.2421 | 9073.5133 | 1113.1875 | 53924.3591 | 41247.461 | 67.9413 | 9.7106 | 22.6838 | 2.783 | 103.1187 | 134.8109 | 70.9645 | 10.2644 | 26.3598 | 3.094 | 110.6827 | 141.6512
JB-Mid | 2 | d | WB | BEPA | 13.1 | 400 | 13.1 | 1267.0399 | 85387.2005 | 44579.8357 | 6260.8238 | 15731.3269 | 2162.718 | 85155.0687 | 68734.7045 | 111.4496 | 15.6521 | 39.3283 | 5.4068 | 171.8368 | 212.8877 | 116.4088 | 16.5447 | 45.7016 | 6.0112 | 184.6663 | 223.6896 |  | JB-Mid | 2 | d | WB | BEPA | 13.1 | 400 | 13.1 | 1252.0946 | 84380.0214 | 41441.7058 | 5723.2547 | 15181.0214 | 1591.5144 | 84064.0248 | 63937.4963 | 103.6043 | 14.3081 | 37.9526 | 3.9788 | 159.8437 | 210.1601 | 108.2144 | 15.1241 | 44.1029 | 4.4235 | 171.8649 | 220.8236
JB-Mid | 2 | d | WB | BEPA | 13.4 | 400 | 13.4 | 1282.1904 | 90411.1516 | 46942.3633 | 6564.3171 | 16758.119 | 2256.9663 | 89935.972 | 72521.7657 | 117.3559 | 16.4108 | 41.8953 | 5.6424 | 181.3044 | 224.8399 | 122.5779 | 17.3467 | 48.6846 | 6.2731 | 194.8823 | 236.2483 |  | JB-Mid | 2 | d | WB | BEPA | 13.4 | 400 | 13.4 | 1267.1335 | 89349.4416 | 43652.1373 | 6003.0927 | 16174.4635 | 1663.144 | 88788.7799 | 67492.8374 | 109.1303 | 15.0077 | 40.4362 | 4.1579 | 168.7321 | 221.9719 | 113.9863 | 15.8636 | 46.989 | 4.6226 | 181.4616 | 233.2348
JB-Mid | 2 | b | WB | BEPA | 13.5 | 400 | 13.5 | 1287.2061 | 92124.5756 | 47745.44 | 6667.2024 | 17109.7448 | 2288.8654 | 91563.7781 | 73811.2526 | 119.3636 | 16.668 | 42.7744 | 5.7222 | 184.5281 | 228.9094 | 124.6749 | 17.6186 | 49.7061 | 6.3618 | 198.3614 | 240.5243 |  | JB-Mid | 2 | b | WB | BEPA | 13.5 | 400 | 13.5 | 1272.111 | 91044.2282 | 44403.3768 | 6097.9335 | 16514.6504 | 1687.3608 | 90397.4232 | 68703.3215 | 111.0084 | 15.2448 | 41.2866 | 4.2184 | 171.7583 | 225.9936 | 115.948 | 16.1142 | 47.9773 | 4.6899 | 184.7295 | 237.4605
JB-Mid | 2 | b | WB | BEPA | 13.6 | 400 | 13.6 | 1292.2048 | 93857.5161 | 48556.3357 | 6770.9505 | 17466.0997 | 2321.0069 | 93208.7608 | 75114.3928 | 121.3908 | 16.9274 | 43.6652 | 5.8025 | 187.786 | 233.0219 | 126.7924 | 17.8927 | 50.7414 | 6.4511 | 201.8776 | 244.8455 |  | JB-Mid | 2 | b | WB | BEPA | 13.6 | 400 | 13.6 | 1277.0711 | 92758.2975 | 45161.8574 | 6193.5562 | 16859.4023 | 1711.7475 | 92023.0162 | 69926.5633 | 112.9046 | 15.4839 | 42.1485 | 4.2794 | 174.8164 | 230.0575 | 117.9286 | 16.3669 | 48.9788 | 4.7577 | 188.0321 | 241.7307
JB-Mid | 2 | a | WB | BEPA | 10 | 400 | 10 | 1099.9729 | 43195.8367 | 24134.5431 | 3569.7117 | 7408.8595 | 1312.4227 | 44408.5304 | 36425.537 | 60.3364 | 8.9243 | 18.5221 | 3.2811 | 91.0638 | 111.0213 | 63.0212 | 9.4332 | 21.5237 | 3.6478 | 97.6259 | 116.6546 |  | JB-Mid | 2 | a | WB | BEPA | 10 | 400 | 10 | 1085.9254 | 42644.1916 | 22299.7503 | 3238.9183 | 7128.5303 | 941.4559 | 43792.5264 | 33608.6549 | 55.7494 | 8.0973 | 17.8213 | 2.3536 | 84.0216 | 109.4813 | 58.2301 | 8.5591 | 20.7093 | 2.6167 | 90.1152 | 115.0364
JB-Mid | 2 | a | WB | BEPA | 10.5 | 400 | 10.5 | 1128.3866 | 48853.5816 | 26956.9397 | 3949.7641 | 8487.4868 | 1434.6961 | 49949.7048 | 40828.8867 | 67.3923 | 9.8744 | 21.2187 | 3.5867 | 102.0722 | 124.8743 | 70.3911 | 10.4375 | 24.6573 | 3.9877 | 109.4736 | 131.2104 |  | JB-Mid | 2 | a | WB | BEPA | 10.5 | 400 | 10.5 | 1114.2256 | 48240.4779 | 24941.8947 | 3589.826 | 8171.8322 | 1035.1382 | 49268.8196 | 37738.6912 | 62.3547 | 8.9746 | 20.4296 | 2.5878 | 94.3467 | 123.172 | 65.1293 | 9.4864 | 23.7403 | 2.8771 | 101.2331 | 129.4218
JB-Mid | 2 | a | WB | BEPA | 12.1 | 400 | 12.1 | 1215.355 | 69876.9222 | 37204.173 | 5304.6992 | 12604.1603 | 1864.0734 | 70312.5271 | 56977.1059 | 93.0104 | 13.2617 | 31.5104 | 4.6602 | 142.4428 | 175.7813 | 97.1491 | 14.0181 | 36.6168 | 5.1811 | 152.9651 | 184.7005 |  | JB-Mid | 2 | a | WB | BEPA | 12.1 | 400 | 12.1 | 1200.7504 | 69037.2291 | 34537.6214 | 4841.0146 | 12155.075 | 1363.828 | 69394.7586 | 52897.5391 | 86.3441 | 12.1025 | 30.3877 | 3.4096 | 132.2438 | 173.4869 | 90.1861 | 12.7927 | 35.3121 | 3.7907 | 142.0817 | 182.2896
JB-Mid | 2 | a | WB | BEPA | 12.5 | 400 | 12.5 | 1236.2552 | 75855.6704 | 40063.0157 | 5676.9486 | 13801.5236 | 1980.688 | 76049.6233 | 61522.176 | 100.1575 | 14.1924 | 34.5038 | 4.9517 | 153.8054 | 190.1241 | 104.6143 | 15.0018 | 40.0953 | 5.5052 | 165.2165 | 199.771 |  | JB-Mid | 2 | a | WB | BEPA | 12.5 | 400 | 12.5 | 1221.5202 | 74951.5402 | 37214.1822 | 5184.6015 | 13313.725 | 1452.8546 | 75065.0333 | 57165.3632 | 93.0355 | 12.9615 | 33.2843 | 3.6321 | 142.9134 | 187.6626 | 97.1753 | 13.7007 | 38.6782 | 4.0381 | 153.5923 | 197.1846
JB-Mid | 2 | d | YB | BEAL | 13.1 | 400 | 13.1 | 1144.7354 | 77144.9662 | 40251.0472 | 5562.5622 | 10960.0859 | 1665.7861 | 81092.1715 | 58439.4814 | 100.6276 | 13.9064 | 27.4002 | 4.1645 | 146.0987 | 202.7304 | 105.1053 | 14.6995 | 31.8405 | 4.63 | 156.2752 | 213.017 |  | JB-Mid | 2 | d | YB | BEAL | 13.1 | 400 | 13.1 | 1252.0946 | 84380.0214 | 41441.7058 | 5723.2547 | 15181.0214 | 1591.5144 | 84064.0248 | 63937.4963 | 103.6043 | 14.3081 | 37.9526 | 3.9788 | 159.8437 | 210.1601 | 108.2144 | 15.1241 | 44.1029 | 4.4235 | 171.8649 | 220.8236
JB-Mid | 2 | c | YB | BEAL | 17.4 | 400 | 17.4 | 1332.4957 | 158425.177 | 77270.024 | 10127.111 | 24457.1447 | 2889.4956 | 161093.9076 | 114743.7754 | 193.1751 | 25.3178 | 61.1429 | 7.2237 | 286.8594 | 402.7348 | 201.7708 | 26.7617 | 71.0513 | 8.0312 | 307.615 | 423.1696 |  | JB-Mid | 2 | c | YB | BEAL | 17.4 | 400 | 17.4 | 1454.2585 | 172901.9936 | 79498.7911 | 10412.3793 | 33606.0617 | 2763.7573 | 166850.0859 | 126280.9895 | 198.747 | 26.0309 | 84.0152 | 6.9094 | 315.7025 | 417.1252 | 207.5907 | 27.5155 | 97.6301 | 7.6817 | 340.418 | 438.2902
JB-Mid | 2 | c | YB | BEAL | 16.3 | 400 | 16.3 | 1287.4496 | 134327.6222 | 66516.1982 | 8824.6383 | 20374.0904 | 2544.8874 | 137592.1253 | 98259.8143 | 166.2905 | 22.0616 | 50.9352 | 6.3622 | 245.6495 | 343.9803 | 173.69 | 23.3198 | 59.1895 | 7.0734 | 263.2726 | 361.4339 |  | JB-Mid | 2 | c | YB | BEAL | 16.3 | 400 | 16.3 | 1405.033 | 146595.8305 | 68433.7836 | 9073.0881 | 27991.0505 | 2434.2006 | 142505.972 | 107932.1228 | 171.0845 | 22.6827 | 69.9776 | 6.0855 | 269.8303 | 356.2649 | 178.6972 | 23.9763 | 81.3178 | 6.7657 | 290.7571 | 374.3419
JB-Mid | 2 | c | YB | BEAL | 11.2 | 400 | 11.2 | 1050.0025 | 51723.305 | 28058.5202 | 3992.8247 | 6972.2671 | 1230.6449 | 55459.4698 | 40254.2569 | 70.1463 | 9.9821 | 17.4307 | 3.0766 | 100.6356 | 138.6487 | 73.2676 | 10.5513 | 20.2554 | 3.4205 | 107.4948 | 145.6837 |  | JB-Mid | 2 | c | YB | BEAL | 11.2 | 400 | 11.2 | 1152.7965 | 56786.9566 | 28923.8008 | 4113.0724 | 9790.0713 | 1173.5311 | 57578.6562 | 44000.4756 | 72.3095 | 10.2827 | 24.4752 | 2.9338 | 110.0012 | 143.9466 | 75.5271 | 10.8691 | 28.4415 | 3.2618 | 118.0994 | 151.2505
JB-Mid | 2 | c | YB | BEAL | 15.8 | 400 | 15.8 | 1266.3504 | 124144.6318 | 61924.3303 | 8263.3715 | 18665.8589 | 2395.424 | 127614.6796 | 91248.9847 | 154.8108 | 20.6584 | 46.6646 | 5.9886 | 228.1225 | 319.0367 | 161.6995 | 21.8366 | 54.2268 | 6.6579 | 244.4208 | 335.2247 |  | JB-Mid | 2 | c | YB | BEAL | 15.8 | 400 | 15.8 | 1382.1395 | 135495.8337 | 63711.5271 | 8496.2784 | 25653.139 | 2291.126 | 132177.2966 | 100152.0705 | 159.2788 | 21.2407 | 64.1328 | 5.7278 | 250.3802 | 330.4432 | 166.3663 | 22.4521 | 74.5258 | 6.3681 | 269.7122 | 347.21
JB-Mid | 2 | d | YB | BEAL | 11.4 | 400 | 11.4 | 1060.3854 | 54116.9522 | 29226.5547 | 4145.3034 | 7339.9538 | 1273.4041 | 57893.2314 | 41985.2161 | 73.0664 | 10.3633 | 18.3499 | 3.1835 | 104.963 | 144.7331 | 76.3176 | 10.9543 | 21.3236 | 3.5394 | 112.1348 | 152.0769 |  | JB-Mid | 2 | d | YB | BEAL | 11.4 | 400 | 11.4 | 1163.6059 | 59384.8299 | 30122.8899 | 4269.4556 | 10287.3883 | 1214.6191 | 60093.1841 | 45894.3528 | 75.3072 | 10.6736 | 25.7185 | 3.0365 | 114.7359 | 150.233 | 78.6582 | 11.2824 | 29.8862 | 3.376 | 123.2028 | 157.8558
JB-Mid | 2 | d | YB | BEAL | 14.9 | 400 | 14.9 | 1227.314 | 107001.0643 | 54119.1961 | 7301.3632 | 15817.3558 | 2137.6898 | 110744.2987 | 79375.6049 | 135.298 | 18.2534 | 39.5434 | 5.3442 | 198.439 | 276.8607 | 141.3184 | 19.2944 | 45.9515 | 5.9416 | 212.5059 | 290.9087 |  | JB-Mid | 2 | d | YB | BEAL | 14.9 | 400 | 14.9 | 1340.0504 | 116829.7754 | 55688.1109 | 7508.0751 | 21768.8235 | 2044.2126 | 114721.5057 | 87009.2222 | 139.2203 | 18.7702 | 54.4221 | 5.1105 | 217.5231 | 286.8038 | 145.4152 | 19.8407 | 63.2414 | 5.6818 | 234.179 | 301.3562
JB-Mid | 2 | d | YB | BEAL | 10.9 | 400 | 10.9 | 1034.2323 | 48253.7386 | 26356.5103 | 3769.7064 | 6442.8056 | 1167.8496 | 51922.6461 | 37736.8718 | 65.8913 | 9.4243 | 16.107 | 2.9196 | 94.3422 | 129.8066 | 68.8233 | 9.9617 | 18.7172 | 3.246 | 100.7482 | 136.393 |  | JB-Mid | 2 | d | YB | BEAL | 10.9 | 400 | 10.9 | 1136.4099 | 53020.9951 | 27176.5181 | 3884.2421 | 9073.5133 | 1113.1875 | 53924.3591 | 41247.461 | 67.9413 | 9.7106 | 22.6838 | 2.783 | 103.1187 | 134.8109 | 70.9645 | 10.2644 | 26.3598 | 3.094 | 110.6827 | 141.6512
JB-Mid | 2 | b | YB | BEAL | 14.9 | 400 | 14.9 | 1227.314 | 107001.0643 | 54119.1961 | 7301.3632 | 15817.3558 | 2137.6898 | 110744.2987 | 79375.6049 | 135.298 | 18.2534 | 39.5434 | 5.3442 | 198.439 | 276.8607 | 141.3184 | 19.2944 | 45.9515 | 5.9416 | 212.5059 | 290.9087 |  | JB-Mid | 2 | b | YB | BEAL | 14.9 | 400 | 14.9 | 1340.0504 | 116829.7754 | 55688.1109 | 7508.0751 | 21768.8235 | 2044.2126 | 114721.5057 | 87009.2222 | 139.2203 | 18.7702 | 54.4221 | 5.1105 | 217.5231 | 286.8038 | 145.4152 | 19.8407 | 63.2414 | 5.6818 | 234.179 | 301.3562
JB-Mid | 2 | a | YB | BEAL | 13.3 | 400 | 13.3 | 1154.2315 | 80178.1637 | 41679.0154 | 5743.6202 | 11446.2833 | 1715.3525 | 84123.5988 | 60584.2713 | 104.1975 | 14.3591 | 28.6157 | 4.2884 | 151.4607 | 210.309 | 108.834 | 15.1779 | 33.253 | 4.7677 | 162.0327 | 220.9801 |  | JB-Mid | 2 | a | YB | BEAL | 13.3 | 400 | 13.3 | 1262.1384 | 87673.8621 | 42908.1229 | 5909.033 | 15838.8144 | 1639.0973 | 87197.034 | 66295.0676 | 107.2703 | 14.7726 | 39.597 | 4.0977 | 165.7377 | 217.9926 | 112.0435 | 15.6151 | 46.0139 | 4.5558 | 178.2283 | 229.0536
JB-Mid | 2 | a | YB | BEAL | 15.2 | 400 | 15.2 | 1240.4823 | 112547.9604 | 56655.5699 | 7615.1486 | 16734.9352 | 2221.9872 | 116213.5757 | 83227.641 | 141.6389 | 19.0379 | 41.8373 | 5.555 | 208.0691 | 290.5339 | 147.9415 | 20.1236 | 48.6172 | 6.1759 | 222.8582 | 305.2757 |  | JB-Mid | 2 | a | YB | BEAL | 15.2 | 400 | 15.2 | 1354.2103 | 122866.4147 | 58294.9634 | 7830.3439 | 23018.1876 | 2124.9978 | 120379.4251 | 91268.4927 | 145.7374 | 19.5759 | 57.5455 | 5.3125 | 228.1712 | 300.9486 | 152.2223 | 20.6923 | 66.8709 | 5.9063 | 245.6918 | 316.2187
JB-Mid | 2 | a | YB | BEAL | 13.3 | 400 | 13.3 | 1154.2315 | 80178.1637 | 41679.0154 | 5743.6202 | 11446.2833 | 1715.3525 | 84123.5988 | 60584.2713 | 104.1975 | 14.3591 | 28.6157 | 4.2884 | 151.4607 | 210.309 | 108.834 | 15.1779 | 33.253 | 4.7677 | 162.0327 | 220.9801 |  | JB-Mid | 2 | a | YB | BEAL | 13.3 | 400 | 13.3 | 1262.1384 | 87673.8621 | 42908.1229 | 5909.033 | 15838.8144 | 1639.0973 | 87197.034 | 66295.0676 | 107.2703 | 14.7726 | 39.597 | 4.0977 | 165.7377 | 217.9926 | 112.0435 | 15.6151 | 46.0139 | 4.5558 | 178.2283 | 229.0536
JB-Mid | 3 | a | WB | BEPA | 20 | 400 | 20 | 1583.5389 | 248741.7042 | 117628.0115 | 15262.113 | 51407.3463 | 4906.7614 | 236551.2457 | 189204.2322 | 294.07 | 38.1553 | 128.5184 | 12.2669 | 473.0106 | 591.3781 | 307.1553 | 40.3313 | 149.3453 | 13.6381 | 510.4699 | 621.3847 |  | JB-Mid | 3 | a | WB | BEPA | 20 | 400 | 20 | 1565.0677 | 245840.2527 | 109436.9145 | 13965.6624 | 49628.7656 | 3623.2026 | 233554.0698 | 176654.5451 | 273.5923 | 34.9142 | 124.0719 | 9.058 | 441.6364 | 583.8852 | 285.7664 | 36.9053 | 144.1782 | 10.0705 | 476.9204 | 613.5116
JB-Mid | 3 | a | WB | BEPA | 21.6 | 400 | 21.6 | 1649.405 | 302200.1652 | 140499.5548 | 17973.954 | 63799.5719 | 5723.9976 | 284920.8858 | 227997.0782 | 351.2489 | 44.9349 | 159.4989 | 14.31 | 569.9927 | 712.3022 | 366.8785 | 47.4975 | 185.3464 | 15.9095 | 615.6319 | 748.4445 |  | JB-Mid | 3 | a | WB | BEPA | 21.6 | 400 | 21.6 | 1629.8869 | 298624.098 | 130578.4048 | 16425.8875 | 61560.6613 | 4208.0261 | 281258.5989 | 212772.9797 | 326.446 | 41.0647 | 153.9017 | 10.5201 | 531.9324 | 703.1465 | 340.9719 | 43.4066 | 178.842 | 11.696 | 574.9166 | 738.8243
JB-Mid | 3 | d | PC | PRPE | 16.5 | 400 | 16.5 | 1377.2142 | 147241.1721 | 66919.5521 | 9052.1823 | 29118.7075 | 2464.8837 | 159530.4464 | 107555.3256 | 167.2989 | 22.6305 | 72.7968 | 6.1622 | 268.8883 | 398.8261 | 174.7432 | 23.9211 | 84.5938 | 6.851 | 290.1091 | 419.0626 |  | JB-Mid | 3 | d | PC | PRPE | 16.5 | 400 | 16.5 | 1414.0973 | 151184.4269 | 70376.1739 | 9309.3937 | 28963.1839 | 2492.6083 | 146765.4144 | 111141.3598 | 175.9404 | 23.2735 | 72.408 | 6.2315 | 277.8534 | 366.9135 | 183.7693 | 24.6008 | 84.142 | 6.9281 | 299.4401 | 385.5308
JB-Mid | 3 | a | PC | PRPE | 14.1 | 400 | 14.1 | 1267.245 | 98936.9922 | 46623.9642 | 6496.4632 | 18754.006 | 1815.5483 | 109254.9494 | 73689.9817 | 116.5599 | 16.2412 | 46.885 | 4.5389 | 184.225 | 273.1374 | 121.7465 | 17.1674 | 54.4829 | 5.0462 | 198.443 | 286.9964 |  | JB-Mid | 3 | a | PC | PRPE | 14.1 | 400 | 14.1 | 1301.6171 | 101620.5051 | 49063.4252 | 6683.4185 | 18652.5798 | 1836.2285 | 100407.0383 | 76235.6519 | 122.6586 | 16.7085 | 46.6314 | 4.5906 | 190.5891 | 251.0176 | 128.1165 | 17.6614 | 54.1883 | 5.1037 | 205.0699 | 263.7543
JB-Mid | 3 | d | ASP | FAGR | 13 | 400 | 13 | 1231.1345 | 81705.6499 | 44077.2114 | 3431.9724 | 17278.8406 | 2058.0565 | 99737.0114 | 66846.0809 | 110.193 | 8.5799 | 43.1971 | 5.1451 | 167.1152 | 249.3425 | 114.6846 | 8.9744 | 47.2749 | 5.4006 | 176.3345 | 260.6686 |  | JB-Mid | 3 | d | ASP | FAGR | 13 | 400 | 13 | 1235.8097 | 82015.9276 | 46553.4215 | 3386.1238 | 18186.8757 | 1883.3672 | 90303.9862 | 70009.7881 | 116.3836 | 8.4653 | 45.4672 | 4.7084 | 175.0245 | 225.76 | 121.1275 | 8.8545 | 49.7593 | 4.9422 | 184.6835 | 236.0148
JB-Mid | 3 | b | ASP | FAGR | 19.6 | 400 | 19.6 | 1559.1215 | 235207.9407 | 118591.0411 | 8627.5457 | 49232.6104 | 3999.248 | 266404.2548 | 180450.4452 | 296.4776 | 21.5689 | 123.0815 | 9.9981 | 451.1261 | 666.0106 | 308.5623 | 22.5606 | 134.7004 | 10.4945 | 476.3178 | 696.2633 |  | JB-Mid | 3 | b | ASP | FAGR | 19.6 | 400 | 19.6 | 1565.0741 | 236105.9579 | 125290.1891 | 8511.672 | 51834.1537 | 3658.0433 | 241079.1326 | 189294.0582 | 313.2255 | 21.2792 | 129.5854 | 9.1451 | 473.2351 | 602.6978 | 325.9929 | 22.2576 | 141.8183 | 9.5991 | 499.6678 | 630.0746
JB-Mid | 3 | b | ASP | FAGR | 24.5 | 400 | 24.5 | 1772.2702 | 417755.3283 | 202420.8494 | 14249.9512 | 86711.7085 | 5768.5553 | 457081.5922 | 309151.0644 | 506.0521 | 35.6249 | 216.7793 | 14.4214 | 772.8777 | 1142.704 | 526.6793 | 37.2628 | 237.2432 | 15.1374 | 816.3228 | 1194.6099 |  | JB-Mid | 3 | b | ASP | FAGR | 24.5 | 400 | 24.5 | 1779.456 | 419449.1347 | 214583.4281 | 14046.8149 | 91584.8766 | 5247.3815 | 411083.0853 | 325462.5012 | 536.4586 | 35.117 | 228.9622 | 13.1185 | 813.6563 | 1027.7077 | 558.3252 | 36.7317 | 250.5762 | 13.7698 | 859.4028 | 1074.39
JB-Mid | 3 | a | ASP | FAGR | 11.5 | 400 | 11.5 | 1147.1753 | 59577.9215 | 32748.7597 | 2607.1273 | 12621.234 | 1691.9376 | 74585.874 | 49669.0586 | 81.8719 | 6.5178 | 31.5531 | 4.2298 | 124.1726 | 186.4647 | 85.2091 | 6.8175 | 34.5317 | 4.4398 | 130.9981 | 194.9346 |  | JB-Mid | 3 | a | ASP | FAGR | 11.5 | 400 | 11.5 | 1151.6472 | 59810.1696 | 34638.6297 | 2571.3823 | 13302.5261 | 1544.6936 | 67354.2423 | 52057.2317 | 86.5966 | 6.4285 | 33.2563 | 3.8617 | 130.1431 | 168.3856 | 90.1263 | 6.724 | 36.3957 | 4.0535 | 137.2995 | 176.0343
JB-Mid | 3 | b | SM | ACSA | 16.7 | 400 | 16.7 | 1615.1716 | 176893.3477 | 84288.1716 | 10846.9649 | 22795.2216 | 2995.7753 | 147904.9239 | 120926.1333 | 210.7204 | 27.1174 | 56.9881 | 7.4894 | 302.3153 | 369.7623 | 218.1496 | 28.4042 | 64.013 | 8.0383 | 318.6051 | 380.9401 |  | JB-Mid | 3 | b | SM | ACSA | 16.7 | 400 | 16.7 | 1538.5739 | 168504.3728 | 85761.0603 | 11120.8985 | 18321.4054 | 2889.9389 | 149683.6294 | 118093.3032 | 214.4027 | 27.8022 | 45.8035 | 7.2248 | 295.2333 | 374.2091 | 221.9617 | 29.1215 | 51.4497 | 7.7543 | 310.2872 | 385.5213
JB-Mid | 3 | a | SM | ACSA | 7.7 | 400 | 7.7 | 1085.1288 | 25265.1929 | 13229.6604 | 1837.9702 | 2426.8432 | 677.7747 | 22621.902 | 18172.2485 | 33.0742 | 4.5949 | 6.0671 | 1.6944 | 45.4306 | 56.5548 | 34.2402 | 4.813 | 6.815 | 1.8186 | 47.6868 | 58.2644 |  | JB-Mid | 3 | a | SM | ACSA | 7.7 | 400 | 7.7 | 1019.4058 | 23734.9573 | 13527.6895 | 1897.8746 | 1832.4132 | 647.1395 | 22972.3485 | 17905.1168 | 33.8192 | 4.7447 | 4.581 | 1.6178 | 44.7628 | 57.4309 | 35.0116 | 4.9698 | 5.1457 | 1.7364 | 46.8635 | 59.167
JB-Mid | 3 | d | SM | ACSA | 12.8 | 400 | 12.8 | 1405.3254 | 90418.382 | 44655.9084 | 5902.2144 | 10440.0625 | 1794.5975 | 77645.0062 | 62792.7828 | 111.6398 | 14.7555 | 26.1002 | 4.4865 | 156.982 | 194.1125 | 115.5758 | 15.4557 | 29.3175 | 4.8153 | 165.1643 | 199.9805 |  | JB-Mid | 3 | d | SM | ACSA | 12.8 | 400 | 12.8 | 1335.6834 | 85937.6287 | 45472.5577 | 6058.2352 | 8306.9663 | 1728.3279 | 78622.0956 | 61566.0871 | 113.6814 | 15.1456 | 20.7674 | 4.3208 | 153.9152 | 196.5552 | 117.6894 | 15.8643 | 23.3274 | 4.6375 | 161.5185 | 202.497
JB-Mid | 3 | d | SM | ACSA | 13.4 | 400 | 13.4 | 1439.1019 | 101475.4568 | 49823.2414 | 6555.2014 | 11931.2407 | 1959.8676 | 86764.4348 | 70269.5511 | 124.5581 | 16.388 | 29.8281 | 4.8997 | 175.6739 | 216.9111 | 128.9496 | 17.1656 | 33.505 | 5.2587 | 184.879 | 223.4682 |  | JB-Mid | 3 | d | SM | ACSA | 13.4 | 400 | 13.4 | 1368.616 | 96505.2864 | 50723.4163 | 6726.3884 | 9519.4021 | 1888.3429 | 87843.1713 | 68857.5497 | 126.8085 | 16.816 | 23.7985 | 4.7209 | 172.1439 | 219.6079 | 131.2793 | 17.6139 | 26.7321 | 5.0668 | 180.6922 | 226.2466
JB-Mid | 3 | d | SM | ACSA | 10.8 | 400 | 10.8 | 1287.7585 | 58985.0319 | 29744.1854 | 3997.9743 | 6383.5497 | 1295.0914 | 51424.1556 | 41420.8008 | 74.3605 | 9.9949 | 15.9589 | 3.2377 | 103.552 | 128.5604 | 76.9821 | 10.4692 | 17.9261 | 3.475 | 108.8525 | 132.4467 |  | JB-Mid | 3 | d | SM | ACSA | 10.8 | 400 | 10.8 | 1220.3135 | 55895.7525 | 30320.2214 | 4109.9181 | 5011.8983 | 1244.5283 | 52109.3397 | 40686.5662 | 75.8006 | 10.2748 | 12.5297 | 3.1113 | 101.7164 | 130.2733 | 78.473 | 10.7624 | 14.0743 | 3.3393 | 106.649 | 134.2115
JB-Mid | 3 | d | SM | ACSA | 13.3 | 400 | 13.3 | 1433.5152 | 99578.4762 | 48939.2307 | 6443.7057 | 11673.2758 | 1931.829 | 85203.2603 | 68988.0412 | 122.3481 | 16.1093 | 29.1832 | 4.8296 | 172.4701 | 213.0082 | 126.6616 | 16.8737 | 32.7806 | 5.1835 | 181.4994 | 219.4473 |  | JB-Mid | 3 | d | SM | ACSA | 13.3 | 400 | 13.3 | 1363.176 | 94692.3915 | 49825.0897 | 6612.2974 | 9309.6806 | 1861.1991 | 86264.5652 | 67608.2668 | 124.5627 | 16.5307 | 23.2742 | 4.653 | 169.0207 | 215.6614 | 128.9543 | 17.3152 | 26.1432 | 4.994 | 177.4067 | 222.1808
JB-Mid | 3 | d | SM | ACSA | 10.4 | 400 | 10.4 | 1263.1867 | 53653.0121 | 27175.5719 | 3666.3082 | 5726.3994 | 1204.6945 | 46924.7546 | 37772.974 | 67.9389 | 9.1658 | 14.316 | 3.0117 | 94.4324 | 117.3119 | 70.3342 | 9.6007 | 16.0807 | 3.2325 | 99.2481 | 120.8582 |  | JB-Mid | 3 | d | SM | ACSA | 10.4 | 400 | 10.4 | 1196.0701 | 50802.2785 | 27709.777 | 3770.5156 | 4479.7848 | 1156.9744 | 47559.361 | 37117.0518 | 69.2744 | 9.4263 | 11.1995 | 2.8924 | 92.7926 | 118.8984 | 71.7168 | 9.8736 | 12.58 | 3.1044 | 97.2748 | 122.4927
JB-Mid | 3 | b | SM | ACSA | 11.6 | 400 | 11.6 | 1335.7821 | 70584.8462 | 35289.709 | 4710.0318 | 7846.2334 | 1485.3969 | 61156.9058 | 49331.3712 | 88.2243 | 11.7751 | 19.6156 | 3.7135 | 123.3284 | 152.8923 | 91.3347 | 12.3338 | 22.0336 | 3.9856 | 129.6878 | 157.5141 |  | JB-Mid | 3 | b | SM | ACSA | 11.6 | 400 | 11.6 | 1267.5711 | 66980.4679 | 35955.4338 | 4838.4823 | 6198.6635 | 1428.8638 | 61950.7183 | 48421.4435 | 89.8886 | 12.0962 | 15.4967 | 3.5722 | 121.0536 | 154.8768 | 93.0577 | 12.6702 | 17.4069 | 3.8339 | 126.9688 | 159.5587
JB-Mid | 3 | b | SM | ACSA | 10.3 | 400 | 10.3 | 1256.9814 | 52367.6616 | 26554.3652 | 3585.9024 | 5569.5203 | 1182.5912 | 45837.4983 | 36892.3791 | 66.3859 | 8.9648 | 13.9238 | 2.9565 | 92.2309 | 114.5937 | 68.7264 | 9.3901 | 15.6402 | 3.1731 | 96.9299 | 118.0579 |  | JB-Mid | 3 | b | SM | ACSA | 10.3 | 400 | 10.3 | 1189.9413 | 49574.6763 | 27078.4125 | 3688.2271 | 4352.8921 | 1135.5678 | 46459.8322 | 36255.0995 | 67.696 | 9.2206 | 10.8822 | 2.8389 | 90.6377 | 116.1496 | 70.0827 | 9.6581 | 12.2237 | 3.047 | 95.0115 | 119.6607
JB-Mid | 3 | b | SM | ACSA | 10.4 | 400 | 10.4 | 1263.1867 | 53653.0121 | 27175.5719 | 3666.3082 | 5726.3994 | 1204.6945 | 46924.7546 | 37772.974 | 67.9389 | 9.1658 | 14.316 | 3.0117 | 94.4324 | 117.3119 | 70.3342 | 9.6007 | 16.0807 | 3.2325 | 99.2481 | 120.8582 |  | JB-Mid | 3 | b | SM | ACSA | 10.4 | 400 | 10.4 | 1196.0701 | 50802.2785 | 27709.777 | 3770.5156 | 4479.7848 | 1156.9744 | 47559.361 | 37117.0518 | 69.2744 | 9.4263 | 11.1995 | 2.8924 | 92.7926 | 118.8984 | 71.7168 | 9.8736 | 12.58 | 3.1044 | 97.2748 | 122.4927
JB-Mid | 3 | a | SM | ACSA | 17 | 400 | 17 | 1630.4772 | 185042.909 | 87946.3557 | 11297.3207 | 24030.9717 | 3100.5873 | 154420.8309 | 126375.2353 | 219.8659 | 28.2433 | 60.0774 | 7.7515 | 315.9381 | 386.0521 | 227.6175 | 29.5835 | 67.4832 | 8.3195 | 333.0037 | 397.7223 |  | JB-Mid | 3 | a | SM | ACSA | 17 | 400 | 17 | 1553.2083 | 176273.6592 | 89482.0452 | 11582.4183 | 19317.6855 | 2991.1261 | 156276.5423 | 123373.2752 | 223.7051 | 28.956 | 48.2942 | 7.4778 | 308.4332 | 390.6914 | 231.5921 | 30.3301 | 54.2474 | 8.0258 | 324.1955 | 402.5018
JB-Mid | 3 | a | SM | ACSA | 16.4 | 400 | 16.4 | 1599.7605 | 168967.259 | 80719.5223 | 10406.8034 | 21603.8109 | 2892.735 | 141552.7602 | 115622.8717 | 201.7988 | 26.017 | 54.0095 | 7.2318 | 289.0572 | 353.8819 | 208.9135 | 27.2516 | 60.6673 | 7.7618 | 304.5941 | 364.5796 |  | JB-Mid | 3 | a | SM | ACSA | 16.4 | 400 | 16.4 | 1523.8158 | 160945.9512 | 82131.5463 | 10669.9008 | 17359.8354 | 2790.4335 | 143256.8745 | 112951.716 | 205.3289 | 26.6748 | 43.3996 | 6.9761 | 282.3793 | 358.1422 | 212.568 | 27.9405 | 48.7494 | 7.4873 | 296.7453 | 368.9687
JB-Mid | 3 | a | SM | ACSA | 12.5 | 400 | 12.5 | 1388.1983 | 85178.7799 | 42194.3704 | 5590.0332 | 9744.2952 | 1714.6288 | 73306.2815 | 59243.3276 | 105.4859 | 13.9751 | 24.3607 | 4.2866 | 148.1083 | 183.2657 | 109.205 | 14.6382 | 27.3637 | 4.6007 | 155.8076 | 188.8058 |  | JB-Mid | 3 | a | SM | ACSA | 12.5 | 400 | 12.5 | 1318.9461 | 80929.5202 | 42971.334 | 5738.8264 | 7741.2373 | 1650.8871 | 74235.1261 | 58102.2847 | 107.4283 | 14.3471 | 19.3531 | 4.1272 | 145.2557 | 185.5878 | 111.2159 | 15.0279 | 21.7387 | 4.4297 | 152.4121 | 191.1981
JB-Mid | 3 | a | YB | BEAL | 9.6 | 400 | 9.6 | 962.9855 | 34851.5489 | 19664.5419 | 2880.1514 | 4443.3285 | 914.3719 | 38140.6408 | 27902.3938 | 49.1614 | 7.2004 | 11.1083 | 2.2859 | 69.756 | 95.3516 | 51.3489 | 7.611 | 12.9085 | 2.5414 | 74.4098 | 100.1898 |  | JB-Mid | 3 | a | YB | BEAL | 9.6 | 400 | 9.6 | 1062.8002 | 38463.9581 | 20305.4435 | 2971.8196 | 6358.6997 | 869.6209 | 39681.2211 | 30505.5837 | 50.7636 | 7.4295 | 15.8967 | 2.1741 | 76.264 | 99.2031 | 53.0224 | 7.8533 | 18.4729 | 2.4171 | 81.7656 | 104.2366
JB-Mid | 3 | a | YB | BEAL | 12 | 400 | 12 | 1090.9316 | 61690.7287 | 32892.2043 | 4620.7052 | 8515.1238 | 1405.9807 | 65563.3508 | 47434.014 | 82.2305 | 11.5518 | 21.2878 | 3.515 | 118.585 | 163.9084 | 85.8895 | 12.2106 | 24.7376 | 3.9078 | 126.7455 | 172.2251 |  | JB-Mid | 3 | a | YB | BEAL | 12 | 400 | 12 | 1195.5074 | 67604.3511 | 33886.051 | 4757.0511 | 11875.9374 | 1341.9987 | 68017.8201 | 51861.0382 | 84.7151 | 11.8926 | 29.6898 | 3.355 | 129.6526 | 170.0446 | 88.4847 | 12.5709 | 34.5012 | 3.73 | 139.2868 | 178.6726
JB-Mid | 3 | d | YB | BEAL | 14.2 | 400 | 14.2 | 1195.9499 | 94699.9107 | 48452.7038 | 6595.8983 | 13798.09 | 1947.2711 | 98574.2029 | 70793.9632 | 121.1318 | 16.4897 | 34.4952 | 4.8682 | 176.9849 | 246.4355 | 126.5218 | 17.4302 | 40.0853 | 5.4123 | 189.4496 | 258.9397 |  | JB-Mid | 3 | d | YB | BEAL | 14.2 | 400 | 14.2 | 1306.4766 | 103451.8398 | 49865.6805 | 6783.745 | 19025.2871 | 1861.6337 | 102135.4135 | 77536.3464 | 124.6642 | 16.9594 | 47.5632 | 4.6541 | 193.8409 | 255.3385 | 130.2114 | 17.9266 | 55.271 | 5.1743 | 208.5833 | 268.2944
JB-Mid | 3 | d | YB | BEAL | 10.2 | 400 | 10.2 | 996.4789 | 40712.5539 | 22616.3546 | 3275.1503 | 5307.9129 | 1027.5978 | 44193.6503 | 32227.0155 | 56.5409 | 8.1879 | 13.2698 | 2.569 | 80.5675 | 110.4841 | 59.0568 | 8.6548 | 15.4202 | 2.8562 | 85.988 | 116.0901 |  | JB-Mid | 3 | d | YB | BEAL | 10.2 | 400 | 10.2 | 1097.324 | 44832.7212 | 23336.5899 | 3377.0053 | 7534.8772 | 978.411 | 45937.7177 | 35226.8834 | 58.3415 | 8.4425 | 18.8372 | 2.446 | 88.0672 | 114.8443 | 60.9375 | 8.924 | 21.8898 | 2.7194 | 94.4708 | 120.6715
JB-Mid | 3 | d | YB | BEAL | 10.9 | 400 | 10.9 | 1034.2323 | 48253.7386 | 26356.5103 | 3769.7064 | 6442.8056 | 1167.8496 | 51922.6461 | 37736.8718 | 65.8913 | 9.4243 | 16.107 | 2.9196 | 94.3422 | 129.8066 | 68.8233 | 9.9617 | 18.7172 | 3.246 | 100.7482 | 136.393 |  | JB-Mid | 3 | d | YB | BEAL | 10.9 | 400 | 10.9 | 1136.4099 | 53020.9951 | 27176.5181 | 3884.2421 | 9073.5133 | 1113.1875 | 53924.3591 | 41247.461 | 67.9413 | 9.7106 | 22.6838 | 2.783 | 103.1187 | 134.8109 | 70.9645 | 10.2644 | 26.3598 | 3.094 | 110.6827 | 141.6512
JB-Mid | 3 | d | YB | BEAL | 10.9 | 400 | 10.9 | 1034.2323 | 48253.7386 | 26356.5103 | 3769.7064 | 6442.8056 | 1167.8496 | 51922.6461 | 37736.8718 | 65.8913 | 9.4243 | 16.107 | 2.9196 | 94.3422 | 129.8066 | 68.8233 | 9.9617 | 18.7172 | 3.246 | 100.7482 | 136.393 |  | JB-Mid | 3 | d | YB | BEAL | 10.9 | 400 | 10.9 | 1136.4099 | 53020.9951 | 27176.5181 | 3884.2421 | 9073.5133 | 1113.1875 | 53924.3591 | 41247.461 | 67.9413 | 9.7106 | 22.6838 | 2.783 | 103.1187 | 134.8109 | 70.9645 | 10.2644 | 26.3598 | 3.094 | 110.6827 | 141.6512
JB-Mid | 3 | d | YB | BEAL | 12.7 | 400 | 12.7 | 1125.485 | 71286.4578 | 37478.5916 | 5209.5155 | 10026.5659 | 1568.8035 | 75222.6724 | 54283.4765 | 93.6965 | 13.0238 | 25.0664 | 3.922 | 135.7087 | 188.0567 | 97.8657 | 13.7665 | 29.1285 | 4.3604 | 145.1212 | 197.5987 |  | JB-Mid | 3 | d | YB | BEAL | 12.7 | 400 | 12.7 | 1231.7872 | 78019.4761 | 38594.8662 | 5361.0442 | 13918.695 | 1498.3924 | 77998.4525 | 59372.9978 | 96.4872 | 13.4026 | 34.7967 | 3.746 | 148.4325 | 194.9961 | 100.7806 | 14.167 | 40.4357 | 4.1647 | 159.5479 | 204.8903
JB-Mid | 3 | b | YB | BEAL | 11.4 | 400 | 11.4 | 1060.3854 | 54116.9522 | 29226.5547 | 4145.3034 | 7339.9538 | 1273.4041 | 57893.2314 | 41985.2161 | 73.0664 | 10.3633 | 18.3499 | 3.1835 | 104.963 | 144.7331 | 76.3176 | 10.9543 | 21.3236 | 3.5394 | 112.1348 | 152.0769 |  | JB-Mid | 3 | b | YB | BEAL | 11.4 | 400 | 11.4 | 1163.6059 | 59384.8299 | 30122.8899 | 4269.4556 | 10287.3883 | 1214.6191 | 60093.1841 | 45894.3528 | 75.3072 | 10.6736 | 25.7185 | 3.0365 | 114.7359 | 150.233 | 78.6582 | 11.2824 | 29.8862 | 3.376 | 123.2028 | 157.8558
JB-Mid | 3 | b | YB | BEAL | 12 | 400 | 12 | 1090.9316 | 61690.7287 | 32892.2043 | 4620.7052 | 8515.1238 | 1405.9807 | 65563.3508 | 47434.014 | 82.2305 | 11.5518 | 21.2878 | 3.515 | 118.585 | 163.9084 | 85.8895 | 12.2106 | 24.7376 | 3.9078 | 126.7455 | 172.2251 |  | JB-Mid | 3 | b | YB | BEAL | 12 | 400 | 12 | 1195.5074 | 67604.3511 | 33886.051 | 4757.0511 | 11875.9374 | 1341.9987 | 68017.8201 | 51861.0382 | 84.7151 | 11.8926 | 29.6898 | 3.355 | 129.6526 | 170.0446 | 88.4847 | 12.5709 | 34.5012 | 3.73 | 139.2868 | 178.6726
JB-Mid | 3 | b | YB | BEAL | 11.2 | 400 | 11.2 | 1050.0025 | 51723.305 | 28058.5202 | 3992.8247 | 6972.2671 | 1230.6449 | 55459.4698 | 40254.2569 | 70.1463 | 9.9821 | 17.4307 | 3.0766 | 100.6356 | 138.6487 | 73.2676 | 10.5513 | 20.2554 | 3.4205 | 107.4948 | 145.6837 |  | JB-Mid | 3 | b | YB | BEAL | 11.2 | 400 | 11.2 | 1152.7965 | 56786.9566 | 28923.8008 | 4113.0724 | 9790.0713 | 1173.5311 | 57578.6562 | 44000.4756 | 72.3095 | 10.2827 | 24.4752 | 2.9338 | 110.0012 | 143.9466 | 75.5271 | 10.8691 | 28.4415 | 3.2618 | 118.0994 | 151.2505
JB-Mid | 3 | a | YB | BEAL | 10.2 | 400 | 10.2 | 996.4789 | 40712.5539 | 22616.3546 | 3275.1503 | 5307.9129 | 1027.5978 | 44193.6503 | 32227.0155 | 56.5409 | 8.1879 | 13.2698 | 2.569 | 80.5675 | 110.4841 | 59.0568 | 8.6548 | 15.4202 | 2.8562 | 85.988 | 116.0901 |  | JB-Mid | 3 | a | YB | BEAL | 10.2 | 400 | 10.2 | 1097.324 | 44832.7212 | 23336.5899 | 3377.0053 | 7534.8772 | 978.411 | 45937.7177 | 35226.8834 | 58.3415 | 8.4425 | 18.8372 | 2.446 | 88.0672 | 114.8443 | 60.9375 | 8.924 | 21.8898 | 2.7194 | 94.4708 | 120.6715
JB-Mid | 3 | a | YB | BEAL | 13.6 | 400 | 13.6 | 1168.3191 | 84859.2479 | 43873.4619 | 6020.8852 | 12200.2035 | 1791.0458 | 88792.6488 | 63885.5964 | 109.6837 | 15.0522 | 30.5005 | 4.4776 | 159.714 | 221.9816 | 114.5643 | 15.9106 | 35.4432 | 4.9781 | 170.8963 | 233.245 |  | JB-Mid | 3 | a | YB | BEAL | 13.6 | 400 | 13.6 | 1277.0711 | 92758.2975 | 45161.8574 | 6193.5562 | 16859.4023 | 1711.7475 | 92023.0162 | 69926.5633 | 112.9046 | 15.4839 | 42.1485 | 4.2794 | 174.8164 | 230.0575 | 117.9286 | 16.3669 | 48.9788 | 4.7577 | 188.0321 | 241.7307
JB-Mid | 3 | a | YB | BEAL | 12 | 400 | 12 | 1090.9316 | 61690.7287 | 32892.2043 | 4620.7052 | 8515.1238 | 1405.9807 | 65563.3508 | 47434.014 | 82.2305 | 11.5518 | 21.2878 | 3.515 | 118.585 | 163.9084 | 85.8895 | 12.2106 | 24.7376 | 3.9078 | 126.7455 | 172.2251 |  | JB-Mid | 3 | a | YB | BEAL | 12 | 400 | 12 | 1195.5074 | 67604.3511 | 33886.051 | 4757.0511 | 11875.9374 | 1341.9987 | 68017.8201 | 51861.0382 | 84.7151 | 11.8926 | 29.6898 | 3.355 | 129.6526 | 170.0446 | 88.4847 | 12.5709 | 34.5012 | 3.73 | 139.2868 | 178.6726
JB-Mid | 3 | a | YB | BEAL | 10.8 | 400 | 10.8 | 1028.9221 | 47129.1821 | 25802.4524 | 3696.8247 | 6272.1338 | 1147.2761 | 50773.8427 | 36918.6869 | 64.5061 | 9.2421 | 15.6803 | 2.8682 | 92.2967 | 126.9346 | 67.3765 | 9.7691 | 18.2214 | 3.1888 | 98.5558 | 133.3753 |  | JB-Mid | 3 | a | YB | BEAL | 10.8 | 400 | 10.8 | 1130.9004 | 51800.2365 | 26607.7112 | 3809.4941 | 8842.3928 | 1093.417 | 52737.3581 | 40353.0151 | 66.5193 | 9.5237 | 22.106 | 2.7335 | 100.8825 | 131.8434 | 69.4792 | 10.0669 | 25.6883 | 3.0391 | 108.2735 | 138.5331
JB-Mid | 3 | a | YB | BEAL | 13.8 | 400 | 13.8 | 1177.6087 | 88068.1899 | 45371.5847 | 6209.519 | 12719.3992 | 1842.404 | 91987.1642 | 66142.9069 | 113.429 | 15.5238 | 31.7985 | 4.606 | 165.3573 | 229.9679 | 118.4762 | 16.4091 | 36.9516 | 5.1209 | 176.9578 | 241.6365 |  | JB-Mid | 3 | a | YB | BEAL | 13.8 | 400 | 13.8 | 1286.9398 | 96244.5842 | 46700.6046 | 6387.1494 | 17562.7089 | 1761.0306 | 95325.2589 | 72411.4936 | 116.7515 | 15.9679 | 43.9068 | 4.4026 | 181.0287 | 238.3131 | 121.9466 | 16.8785 | 51.022 | 4.8947 | 194.7419 | 250.4052
JB-Mid | 4 | c | ASP | FAGR | 13 | 400 | 13 | 1231.1345 | 81705.6499 | 44077.2114 | 3431.9724 | 17278.8406 | 2058.0565 | 99737.0114 | 66846.0809 | 110.193 | 8.5799 | 43.1971 | 5.1451 | 167.1152 | 249.3425 | 114.6846 | 8.9744 | 47.2749 | 5.4006 | 176.3345 | 260.6686 |  | JB-Mid | 4 | c | ASP | FAGR | 13 | 400 | 13 | 1235.8097 | 82015.9276 | 46553.4215 | 3386.1238 | 18186.8757 | 1883.3672 | 90303.9862 | 70009.7881 | 116.3836 | 8.4653 | 45.4672 | 4.7084 | 175.0245 | 225.76 | 121.1275 | 8.8545 | 49.7593 | 4.9422 | 184.6835 | 236.0148
JB-Mid | 4 | c | ASP | FAGR | 16.9 | 400 | 16.9 | 1431.7903 | 160587.8646 | 83040.0426 | 6183.9707 | 33765.5858 | 3141.7381 | 186542.6855 | 126131.3372 | 207.6001 | 15.4599 | 84.414 | 7.8543 | 315.3283 | 466.3567 | 216.0621 | 16.1707 | 92.3826 | 8.2443 | 332.8598 | 487.5404 |  | JB-Mid | 4 | c | ASP | FAGR | 16.9 | 400 | 16.9 | 1437.1537 | 161189.4139 | 87640.1699 | 6102.47 | 35515.3578 | 2878.525 | 169127.3495 | 132136.5228 | 219.1004 | 15.2562 | 88.7884 | 7.1963 | 330.3413 | 422.8184 | 228.0312 | 15.9576 | 97.17 | 7.5536 | 348.7124 | 442.0244
JB-Mid | 4 | c | ASP | FAGR | 12 | 400 | 12 | 1175.6571 | 66481.8444 | 36309.0393 | 2868.1096 | 14076.2255 | 1810.7689 | 82490.7932 | 55064.1434 | 90.7726 | 7.1703 | 35.1906 | 4.5269 | 137.6604 | 206.227 | 94.4726 | 7.5 | 38.5126 | 4.7517 | 145.2368 | 215.5946 |  | JB-Mid | 4 | c | ASP | FAGR | 12 | 400 | 12 | 1180.1928 | 66738.3321 | 38382.1889 | 2829.1886 | 14828.0295 | 1654.7339 | 74570.983 | 57694.1408 | 95.9555 | 7.073 | 37.0701 | 4.1368 | 144.2354 | 186.4275 | 99.8667 | 7.3982 | 40.5695 | 4.3422 | 152.1766 | 194.8957
JB-Mid | 4 | c | ASP | FAGR | 16.8 | 400 | 16.8 | 1426.9121 | 158152.362 | 81861.7874 | 6102.0954 | 33258.8783 | 3111.6346 | 183907.0713 | 124334.3957 | 204.6545 | 15.2552 | 83.1472 | 7.7791 | 310.836 | 459.7677 | 212.9964 | 15.9566 | 90.9963 | 8.1653 | 328.1146 | 480.652 |  | JB-Mid | 4 | c | ASP | FAGR | 16.8 | 400 | 16.8 | 1432.2553 | 158744.5701 | 86394.9328 | 6021.7031 | 34981.7432 | 2851.0352 | 166743.7937 | 130249.4142 | 215.9873 | 15.0543 | 87.4544 | 7.1276 | 325.6235 | 416.8595 | 224.7912 | 15.7464 | 95.7101 | 7.4815 | 343.7291 | 435.7948
JB-Mid | 4 | c | BE | FAGR | 18.9 | 400 | 18.9 | 1526.8769 | 214184.2394 | 108672.2555 | 7950.4526 | 44885.4152 | 3768.7272 | 244057.5043 | 165276.8505 | 271.6806 | 19.8761 | 112.2135 | 9.4218 | 413.1921 | 610.1438 | 282.7546 | 20.79 | 122.8065 | 9.8896 | 436.2407 | 637.8588 |  | JB-Mid | 4 | c | BE | FAGR | 18.9 | 400 | 18.9 | 1532.6694 | 214996.7871 | 114771.0483 | 7844.3462 | 47241.7978 | 3449.1421 | 220996.8334 | 173306.3344 | 286.9276 | 19.6109 | 118.1045 | 8.6229 | 433.2658 | 552.4921 | 298.6231 | 20.5125 | 129.2536 | 9.051 | 457.4402 | 577.5883
JB-Mid | 4 | a | PC | PRPE | 10.3 | 400 | 10.3 | 1071.3977 | 44635.9776 | 22579.5508 | 3342.6235 | 7789.2334 | 984.9612 | 51549.0847 | 34696.3689 | 56.4489 | 8.3566 | 19.4731 | 2.4624 | 86.7409 | 128.8727 | 58.9607 | 8.8331 | 22.6288 | 2.7376 | 93.1602 | 135.4117 |  | JB-Mid | 4 | a | PC | PRPE | 10.3 | 400 | 10.3 | 1102.9836 | 45951.8927 | 23864.9996 | 3447.186 | 7743.5091 | 997.1475 | 47032.9152 | 36052.8422 | 59.6625 | 8.618 | 19.3588 | 2.4929 | 90.1321 | 117.5823 | 62.3173 | 9.1094 | 22.4959 | 2.7715 | 96.6942 | 123.5484
JB-Mid | 4 | a | PC | PRPE | 10.6 | 400 | 10.6 | 1088.0573 | 48009.0819 | 24130.7941 | 3552.2952 | 8440.6341 | 1041.6345 | 55199.3543 | 37165.3579 | 60.327 | 8.8807 | 21.1016 | 2.6041 | 92.9134 | 137.9984 | 63.0114 | 9.3872 | 24.5212 | 2.8952 | 99.8149 | 145.0004 |  | JB-Mid | 4 | a | PC | PRPE | 10.6 | 400 | 10.6 | 1119.8086 | 49410.062 | 25490.4182 | 3662.2868 | 8391.5806 | 1054.3922 | 50409.648 | 38598.6779 | 63.726 | 9.1557 | 20.979 | 2.636 | 96.4967 | 126.0241 | 66.5617 | 9.6779 | 24.3787 | 2.9306 | 103.5488 | 132.4186
JB-Mid | 4 | a | PC | PRPE | 13.2 | 400 | 13.2 | 1223.5499 | 83720.0414 | 40050.9271 | 5651.2168 | 15592.9784 | 1596.8207 | 93258.1542 | 62891.943 | 100.1273 | 14.128 | 38.9824 | 3.9921 | 157.2299 | 233.1454 | 104.5827 | 14.9338 | 45.2997 | 4.4383 | 169.2544 | 244.9752 |  | JB-Mid | 4 | a | PC | PRPE | 13.2 | 400 | 13.2 | 1257.1255 | 86017.414 | 42171.3178 | 5815.7539 | 15507.6761 | 1615.2208 | 85622.1332 | 65109.9685 | 105.4283 | 14.5394 | 38.7692 | 4.0381 | 162.7749 | 214.0553 | 110.1196 | 15.3686 | 45.0519 | 4.4894 | 175.0294 | 224.9165
JB-Mid | 4 | a | PC | PRPE | 11.4 | 400 | 11.4 | 1131.369 | 57739.6141 | 28552.5308 | 4144.1647 | 10346.1221 | 1200.2623 | 65664.2938 | 44243.0799 | 71.3813 | 10.3604 | 25.8653 | 3.0007 | 110.6077 | 164.1607 | 74.5576 | 10.9513 | 30.0569 | 3.3361 | 118.9018 | 172.4903 |  | JB-Mid | 4 | a | PC | PRPE | 11.4 | 400 | 11.4 | 1163.6059 | 59384.8299 | 30122.8899 | 4269.4556 | 10287.3883 | 1214.6191 | 60093.1841 | 45894.3528 | 75.3072 | 10.6736 | 25.7185 | 3.0365 | 114.7359 | 150.233 | 78.6582 | 11.2824 | 29.8862 | 3.376 | 123.2028 | 157.8558
JB-Mid | 4 | a | PC | PRPE | 11.7 | 400 | 11.7 | 1147.2171 | 61670.4655 | 30318.7625 | 4378.438 | 11126.0235 | 1262.5516 | 69868.2573 | 47085.7755 | 75.7969 | 10.9461 | 27.8151 | 3.1564 | 117.7144 | 174.6706 | 79.1697 | 11.5704 | 32.3226 | 3.5092 | 126.5718 | 183.5335 |  | JB-Mid | 4 | a | PC | PRPE | 11.7 | 400 | 11.7 | 1179.6533 | 63414.1264 | 31973.233 | 4509.7893 | 11063.3415 | 1277.5378 | 63983.6272 | 48823.9017 | 79.9331 | 11.2745 | 27.6584 | 3.1938 | 122.0598 | 159.9591 | 83.4899 | 11.9175 | 32.1405 | 3.5508 | 131.0987 | 168.0754
JB-Mid | 4 | a | PC | PRPE | 11.1 | 400 | 11.1 | 1115.3106 | 53963.6952 | 26845.4763 | 3916.6208 | 9602.2869 | 1139.5008 | 61613.9166 | 41503.8848 | 67.1137 | 9.7916 | 24.0057 | 2.8488 | 103.7597 | 154.0348 | 70.1001 | 10.35 | 27.8959 | 3.1672 | 111.5131 | 161.8505 |  | JB-Mid | 4 | a | PC | PRPE | 11.1 | 400 | 11.1 | 1147.3576 | 55514.2721 | 28334.5446 | 4036.0305 | 9547.3244 | 1153.2447 | 56344.9495 | 43071.1441 | 70.8364 | 10.0901 | 23.8683 | 2.8831 | 107.6779 | 140.8624 | 73.9884 | 10.6655 | 27.7363 | 3.2054 | 115.5955 | 148.0098
JB-Mid | 4 | b | PC | PRPE | 10.1 | 400 | 10.1 | 1060.1574 | 42469.0913 | 21577.4423 | 3206.5507 | 7373.4854 | 948.0335 | 49197.0542 | 33105.5119 | 53.9436 | 8.0164 | 18.4337 | 2.3701 | 82.7638 | 122.9926 | 56.3439 | 8.4736 | 21.421 | 2.635 | 88.8735 | 129.2333 |  | JB-Mid | 4 | b | PC | PRPE | 10.1 | 400 | 10.1 | 1091.638 | 43730.1829 | 22814.8466 | 3307.583 | 7329.8939 | 959.8471 | 44857.6086 | 34412.1705 | 57.0371 | 8.269 | 18.3247 | 2.3996 | 86.0304 | 112.144 | 59.5751 | 8.7405 | 21.2943 | 2.6678 | 92.2778 | 117.8342
JB-Mid | 4 | c | PC | PRPE | 11.7 | 400 | 11.7 | 1147.2171 | 61670.4655 | 30318.7625 | 4378.438 | 11126.0235 | 1262.5516 | 69868.2573 | 47085.7755 | 75.7969 | 10.9461 | 27.8151 | 3.1564 | 117.7144 | 174.6706 | 79.1697 | 11.5704 | 32.3226 | 3.5092 | 126.5718 | 183.5335 |  | JB-Mid | 4 | c | PC | PRPE | 11.7 | 400 | 11.7 | 1179.6533 | 63414.1264 | 31973.233 | 4509.7893 | 11063.3415 | 1277.5378 | 63983.6272 | 48823.9017 | 79.9331 | 11.2745 | 27.6584 | 3.1938 | 122.0598 | 159.9591 | 83.4899 | 11.9175 | 32.1405 | 3.5508 | 131.0987 | 168.0754
JB-Mid | 4 | c | PC | PRPE | 10.3 | 400 | 10.3 | 1071.3977 | 44635.9776 | 22579.5508 | 3342.6235 | 7789.2334 | 984.9612 | 51549.0847 | 34696.3689 | 56.4489 | 8.3566 | 19.4731 | 2.4624 | 86.7409 | 128.8727 | 58.9607 | 8.8331 | 22.6288 | 2.7376 | 93.1602 | 135.4117 |  | JB-Mid | 4 | c | PC | PRPE | 10.3 | 400 | 10.3 | 1102.9836 | 45951.8927 | 23864.9996 | 3447.186 | 7743.5091 | 997.1475 | 47032.9152 | 36052.8422 | 59.6625 | 8.618 | 19.3588 | 2.4929 | 90.1321 | 117.5823 | 62.3173 | 9.1094 | 22.4959 | 2.7715 | 96.6942 | 123.5484
JB-Mid | 4 | d | PC | PRPE | 10.4 | 400 | 10.4 | 1076.9774 | 45743.8944 | 23090.205 | 3411.7718 | 8002.6344 | 1003.6815 | 52749.4716 | 35508.2926 | 57.7255 | 8.5294 | 20.0066 | 2.5092 | 88.7707 | 131.8737 | 60.2941 | 9.0159 | 23.2487 | 2.7897 | 95.3484 | 138.565 |  | JB-Mid | 4 | d | PC | PRPE | 10.4 | 400 | 10.4 | 1108.6174 | 47087.7831 | 24400.0948 | 3518.126 | 7955.8179 | 1016.0566 | 48143.2622 | 36890.0953 | 61.0002 | 8.7953 | 19.8895 | 2.5401 | 92.2252 | 120.3582 | 63.7146 | 9.2969 | 23.1127 | 2.8241 | 98.9483 | 126.4651
JB-Mid | 4 | d | PC | PRPE | 11 | 400 | 11 | 1109.9097 | 52739.1235 | 26289.5394 | 3842.2657 | 9362.2248 | 1119.587 | 60297.5888 | 40613.6169 | 65.7238 | 9.6057 | 23.4056 | 2.799 | 101.534 | 150.744 | 68.6484 | 10.1535 | 27.1985 | 3.1118 | 109.1122 | 158.3927 |  | JB-Mid | 4 | d | PC | PRPE | 11 | 400 | 11 | 1141.8955 | 54258.9792 | 27752.123 | 3959.7539 | 9308.4811 | 1133.1302 | 55126.87 | 42153.4882 | 69.3803 | 9.8994 | 23.2712 | 2.8328 | 105.3837 | 137.8172 | 72.4675 | 10.4639 | 27.0424 | 3.1495 | 113.1233 | 144.81
JB-Mid | 4 | b | SM | ACSA | 13.7 | 400 | 13.7 | 1455.7628 | 107298.0056 | 52530.4236 | 6896.1206 | 12728.3477 | 2045.1678 | 91547.9259 | 74200.0596 | 131.3261 | 17.2403 | 31.8209 | 5.1129 | 185.5001 | 228.8698 | 135.9561 | 18.0584 | 35.7434 | 5.4876 | 195.2456 | 235.7885 |  | JB-Mid | 4 | b | SM | ACSA | 13.7 | 400 | 13.7 | 1384.8232 | 102069.3492 | 53474.5222 | 7075.2604 | 10167.3311 | 1970.9118 | 92680.1699 | 72688.0255 | 133.6863 | 17.6882 | 25.4183 | 4.9273 | 181.7201 | 231.7004 | 138.3996 | 18.5275 | 28.5516 | 5.2884 | 190.7671 | 238.7046
JB-Mid | 4 | b | SM | ACSA | 11.3 | 400 | 11.3 | 1317.9404 | 66086.4662 | 33145.6898 | 4435.3419 | 7273.8733 | 1412.5471 | 57391.1506 | 46267.452 | 82.8642 | 11.0884 | 18.1847 | 3.5314 | 115.6686 | 143.4779 | 85.7857 | 11.6145 | 20.4263 | 3.7902 | 121.6167 | 147.8152 |  | JB-Mid | 4 | b | SM | ACSA | 11.3 | 400 | 11.3 | 1250.034 | 62681.3846 | 33776.8097 | 4557.4357 | 5733.9683 | 1358.2988 | 58143.0224 | 45426.5125 | 84.442 | 11.3936 | 14.3349 | 3.3957 | 113.5663 | 145.3576 | 87.4191 | 11.9342 | 16.102 | 3.6446 | 119.1 | 149.7517
JB-Mid | 4 | c | SM | ACSA | 15.4 | 400 | 15.4 | 1547.5888 | 144130.8352 | 69462.9966 | 9012.6173 | 17941.0707 | 2562.0687 | 121545.8722 | 98978.7533 | 173.6575 | 22.5315 | 44.8527 | 6.4052 | 247.4469 | 303.8647 | 179.78 | 23.6007 | 50.3817 | 6.8746 | 260.637 | 313.0504 |  | JB-Mid | 4 | c | SM | ACSA | 15.4 | 400 | 15.4 | 1473.6854 | 137248.0221 | 70685.5562 | 9241.8693 | 14397.4846 | 2470.9207 | 123018.0711 | 96795.8308 | 176.7139 | 23.1047 | 35.9937 | 6.1773 | 241.9896 | 307.5452 | 182.9442 | 24.201 | 40.4307 | 6.63 | 254.2059 | 316.8422
JB-Mid | 4 | d | SM | ACSA | 10.1 | 400 | 10.1 | 1244.4931 | 49853.438 | 25336.8766 | 3428.0856 | 5264.4481 | 1138.9801 | 43707.6808 | 35168.3903 | 63.3422 | 8.5702 | 13.1611 | 2.8475 | 87.921 | 109.2692 | 65.5754 | 8.9769 | 14.7835 | 3.0561 | 92.3919 | 112.5724 |  | JB-Mid | 4 | d | SM | ACSA | 10.1 | 400 | 10.1 | 1177.5997 | 47173.7399 | 25840.9596 | 3526.7052 | 4106.3103 | 1093.3338 | 44305.9052 | 34567.3089 | 64.6024 | 8.8168 | 10.2658 | 2.7333 | 86.4183 | 110.7648 | 66.88 | 9.2351 | 11.5312 | 2.9336 | 90.5801 | 114.1131
JB-Mid | 4 | d | SM | ACSA | 12 | 400 | 12 | 1359.2768 | 76865.293 | 38270.2858 | 5090.7323 | 8655.5914 | 1585.3003 | 66397.5475 | 53601.9098 | 95.6757 | 12.7268 | 21.639 | 3.9633 | 134.0048 | 165.9939 | 99.0489 | 13.3307 | 24.3064 | 4.2537 | 140.9397 | 171.0118 |  | JB-Mid | 4 | d | SM | ACSA | 12 | 400 | 12 | 1290.6268 | 72983.2244 | 38984.0417 | 5227.9826 | 6856.2244 | 1525.6307 | 67249.6268 | 52593.8794 | 97.4601 | 13.07 | 17.1406 | 3.8141 | 131.4847 | 168.1241 | 100.8962 | 13.6901 | 19.2535 | 4.0936 | 137.9334 | 173.2064
JB-Mid | 4 | a | WB | BEPA | 11 | 400 | 11 | 1156.1818 | 54937.8172 | 29958.1025 | 4350.3345 | 9662.3627 | 1562.5854 | 55876.8223 | 45533.3851 | 74.8953 | 10.8758 | 24.1559 | 3.9065 | 113.8335 | 139.6921 | 78.2279 | 11.4961 | 28.0705 | 4.3431 | 122.1376 | 146.7801 |  | JB-Mid | 4 | a | WB | BEPA | 11 | 400 | 11 | 1141.8955 | 54258.9792 | 27752.123 | 3959.7539 | 9308.4811 | 1133.1302 | 55126.87 | 42153.4882 | 69.3803 | 9.8994 | 23.2712 | 2.8328 | 105.3837 | 137.8172 | 72.4675 | 10.4639 | 27.0424 | 3.1495 | 113.1233 | 144.81
JB-Mid | 4 | a | WB | BEPA | 14.7 | 400 | 14.7 | 1346.125 | 114229.9356 | 57998.217 | 7969.4959 | 21706.3379 | 2690.7277 | 112452.5521 | 90364.7786 | 144.9955 | 19.9237 | 54.2658 | 6.7268 | 225.9119 | 281.1314 | 151.4474 | 21.06 | 63.0598 | 7.4787 | 243.046 | 295.396 |  | JB-Mid | 4 | a | WB | BEPA | 14.7 | 400 | 14.7 | 1330.5354 | 112907.0306 | 53987.5082 | 7297.1813 | 20960.6564 | 1991.201 | 111037.9317 | 84236.5469 | 134.9688 | 18.243 | 52.4016 | 4.978 | 210.5914 | 277.5948 | 140.9745 | 19.2833 | 60.8935 | 5.5344 | 226.6858 | 291.68
JB-Mid | 4 | b | WB | BEPA | 12.4 | 400 | 12.4 | 1231.0592 | 74333.0937 | 39336.9537 | 5582.6161 | 13495.5968 | 1951.181 | 74590.557 | 60366.3477 | 98.3424 | 13.9565 | 33.739 | 4.878 | 150.9159 | 186.4764 | 102.7183 | 14.7525 | 39.2065 | 5.4232 | 162.1006 | 195.9382 |  | JB-Mid | 4 | b | WB | BEPA | 12.4 | 400 | 12.4 | 1216.3575 | 73445.3848 | 36534.4663 | 5097.5435 | 13017.6925 | 1430.3416 | 73622.9762 | 56080.0439 | 91.3362 | 12.7439 | 32.5442 | 3.5759 | 140.2001 | 184.0574 | 95.4004 | 13.4706 | 37.8182 | 3.9756 | 150.6647 | 193.3965
JB-Mid | 4 | c | WB | BEPA | 15.2 | 400 | 15.2 | 1370.0252 | 124301.2828 | 62611.0172 | 8549.3196 | 23834.3453 | 2868.7066 | 121908.0159 | 97863.3888 | 156.5275 | 21.3733 | 59.5859 | 7.1718 | 244.6585 | 304.77 | 163.4926 | 22.5922 | 69.242 | 7.9734 | 263.3002 | 320.2341 |  | JB-Mid | 4 | c | WB | BEPA | 15.2 | 400 | 15.2 | 1354.2103 | 122866.4147 | 58294.9634 | 7830.3439 | 23018.1876 | 2124.9978 | 120379.4251 | 91268.4927 | 145.7374 | 19.5759 | 57.5455 | 5.3125 | 228.1712 | 300.9486 | 152.2223 | 20.6923 | 66.8709 | 5.9063 | 245.6918 | 316.2187
JB-Mid | 4 | c | WB | BEPA | 12.2 | 400 | 12.2 | 1220.6094 | 71343.8005 | 37907.5544 | 5396.4927 | 12896.9443 | 1892.8744 | 71722.0659 | 58093.8658 | 94.7689 | 13.4912 | 32.2424 | 4.7322 | 145.2347 | 179.3052 | 98.9858 | 14.2606 | 37.4674 | 5.2611 | 155.975 | 188.4031 |  | JB-Mid | 4 | c | WB | BEPA | 12.2 | 400 | 12.2 | 1205.9729 | 70488.308 | 35196.2028 | 4925.7507 | 12438.395 | 1385.8283 | 70787.8939 | 53946.1769 | 87.9905 | 12.3144 | 31.096 | 3.4646 | 134.8654 | 176.9697 | 91.9058 | 13.0167 | 36.1352 | 3.8518 | 144.9095 | 185.9492
JB-Mid | 4 | d | WB | BEPA | 20.8 | 400 | 20.8 | 1616.7584 | 274682.9304 | 128770.3229 | 16587.7948 | 57387.0865 | 5306.5216 | 260074.9202 | 208051.7258 | 321.9258 | 41.4695 | 143.4677 | 13.2663 | 520.1293 | 650.1873 | 336.2506 | 43.8345 | 166.7172 | 14.7492 | 561.5515 | 683.1779 |  | JB-Mid | 4 | d | WB | BEPA | 20.8 | 400 | 20.8 | 1597.772 | 271457.1919 | 119744.439 | 15169.5581 | 55388.3345 | 3910.3042 | 256757.391 | 194212.6358 | 299.3611 | 37.9239 | 138.4708 | 9.7758 | 485.5316 | 641.8935 | 312.6818 | 40.0867 | 160.9106 | 10.8685 | 524.5476 | 674.4632
JB-Mid | 4 | a | YB | BEAL | 11.5 | 400 | 11.5 | 1065.5385 | 55338.161 | 29820.6289 | 4222.6643 | 7528.2623 | 1295.0524 | 59133.0345 | 42866.6079 | 74.5516 | 10.5567 | 18.8207 | 3.2376 | 107.1665 | 147.8326 | 77.8689 | 11.1587 | 21.8706 | 3.5995 | 114.4978 | 155.3336 |  | JB-Mid | 4 | a | YB | BEAL | 11.5 | 400 | 11.5 | 1168.977 | 60710.1824 | 30732.7585 | 4348.7982 | 10542.0144 | 1235.4205 | 61374.1209 | 46858.9916 | 76.8319 | 10.872 | 26.355 | 3.0886 | 117.1475 | 153.4353 | 80.2507 | 11.492 | 30.626 | 3.4338 | 125.8025 | 161.2206
JB-Mid | 4 | a | YB | BEAL | 10.3 | 400 | 10.3 | 1001.9571 | 41742.9793 | 23130.9983 | 3343.5733 | 5461.5874 | 1047.0962 | 45253.4084 | 32983.2552 | 57.8275 | 8.3589 | 13.654 | 2.6177 | 82.4581 | 113.1335 | 60.4007 | 8.8356 | 15.8666 | 2.9103 | 88.0133 | 118.8739 |  | JB-Mid | 4 | a | YB | BEAL | 10.3 | 400 | 10.3 | 1102.9836 | 45951.8927 | 23864.9996 | 3447.186 | 7743.5091 | 997.1475 | 47032.9152 | 36052.8422 | 59.6625 | 8.618 | 19.3588 | 2.4929 | 90.1321 | 117.5823 | 62.3173 | 9.1094 | 22.4959 | 2.7715 | 96.6942 | 123.5484
JB-Mid | 4 | a | YB | BEAL | 14.4 | 400 | 14.4 | 1205.0045 | 98123.6141 | 50035.9156 | 6793.6504 | 14357.804 | 2000.7801 | 101967.4501 | 73188.1501 | 125.0898 | 16.9841 | 35.8945 | 5.002 | 182.9704 | 254.9186 | 130.6559 | 17.9527 | 41.7114 | 5.5611 | 195.8811 | 267.8532 |  | JB-Mid | 4 | a | YB | BEAL | 14.4 | 400 | 14.4 | 1316.1474 | 107173.9931 | 51492.256 | 6986.7571 | 19784.9882 | 1912.9525 | 105644.1415 | 80176.9538 | 128.7306 | 17.4669 | 49.4625 | 4.7824 | 200.4424 | 264.1104 | 134.4588 | 18.463 | 57.4781 | 5.3169 | 215.7168 | 277.5114
JB-Mid | 4 | a | YB | BEAL | 11.9 | 400 | 11.9 | 1085.9018 | 60387.1251 | 32264.3432 | 4539.5971 | 8311.6541 | 1383.4368 | 64246.2762 | 46499.0312 | 80.6609 | 11.349 | 20.7791 | 3.4586 | 116.2476 | 160.6157 | 84.25 | 11.9962 | 24.1465 | 3.8452 | 124.2379 | 168.7654 |  | JB-Mid | 4 | a | YB | BEAL | 11.9 | 400 | 11.9 | 1190.2438 | 66189.5946 | 33241.4743 | 4673.8596 | 11600.9544 | 1320.3405 | 66657.0227 | 50836.6287 | 83.1037 | 11.6846 | 29.0024 | 3.3009 | 127.0916 | 166.6426 | 86.8016 | 12.351 | 33.7023 | 3.6698 | 136.5247 | 175.098
JB-Mid | 4 | b | YB | BEAL | 12.8 | 400 | 12.8 | 1130.3304 | 72725.2518 | 38161.3063 | 5296.6447 | 10255.1235 | 1592.7804 | 76665.997 | 55305.8548 | 95.4033 | 13.2416 | 25.6378 | 3.982 | 138.2646 | 191.665 | 99.6484 | 13.9968 | 29.7925 | 4.427 | 147.8648 | 201.3901 |  | JB-Mid | 4 | b | YB | BEAL | 12.8 | 400 | 12.8 | 1236.8921 | 79581.4123 | 39295.8675 | 5450.4302 | 14227.6872 | 1521.4173 | 79489.9231 | 60495.4021 | 98.2397 | 13.6261 | 35.5692 | 3.8035 | 151.2385 | 198.7248 | 102.6111 | 14.4032 | 41.3333 | 4.2287 | 162.5763 | 208.8081
JB-Mid | 4 | b | YB | BEAL | 11.6 | 400 | 11.6 | 1070.6665 | 56575.7162 | 30421.4291 | 4300.7736 | 7719.57 | 1316.8798 | 60388.1889 | 43758.6525 | 76.0536 | 10.7519 | 19.2989 | 3.2922 | 109.3966 | 150.9705 | 79.4377 | 11.3651 | 22.4264 | 3.6602 | 116.8894 | 158.6307 |  | JB-Mid | 4 | b | YB | BEAL | 11.6 | 400 | 11.6 | 1174.3261 | 62053.2542 | 31349.5337 | 4428.9092 | 10800.6562 | 1256.3935 | 62670.9162 | 47835.4925 | 78.3738 | 11.0723 | 27.0016 | 3.141 | 119.5887 | 156.6773 | 81.8612 | 11.7037 | 31.3774 | 3.4921 | 128.4344 | 164.6271
JB-Mid | 4 | b | YB | BEAL | 16.8 | 400 | 16.8 | 1308.1522 | 144989.5565 | 71292.6221 | 9405.117 | 22174.0487 | 2698.8359 | 148008.2879 | 105570.6236 | 178.2316 | 23.5128 | 55.4351 | 6.7471 | 263.9266 | 370.0207 | 186.1624 | 24.8537 | 64.4186 | 7.5013 | 282.9359 | 388.7956 |  | JB-Mid | 4 | b | YB | BEAL | 16.8 | 400 | 16.8 | 1427.5969 | 158228.2531 | 73347.4132 | 9669.846 | 30461.6437 | 2581.4804 | 153292.8559 | 116060.3833 | 183.3685 | 24.1746 | 76.1541 | 6.4537 | 290.151 | 383.2321 | 191.5279 | 25.5533 | 88.4952 | 7.1751 | 312.7515 | 402.6774
JB-Mid | 4 | b | YB | BEAL | 13 | 400 | 13 | 1139.9554 | 75654.4446 | 39547.5196 | 5473.1675 | 10721.8686 | 1641.2717 | 79600.6986 | 57383.8275 | 98.8688 | 13.6829 | 26.8047 | 4.1032 | 143.4596 | 199.0017 | 103.2682 | 14.4633 | 31.1485 | 4.5618 | 153.4417 | 209.0991 |  | JB-Mid | 4 | b | YB | BEAL | 13 | 400 | 13 | 1247.0456 | 82761.608 | 40719.2709 | 5631.5348 | 14858.8232 | 1567.9783 | 82522.6557 | 62777.6072 | 101.7982 | 14.0788 | 37.1471 | 3.9199 | 156.944 | 206.3066 | 106.3279 | 14.8818 | 43.1669 | 4.3581 | 168.7347 | 216.7747
JB-Mid | 4 | c | YB | BEAL | 20 | 400 | 20 | 1432.3058 | 224986.0612 | 106327.2906 | 13577.8633 | 35960.529 | 3790.3571 | 225387.9564 | 159656.0401 | 265.8182 | 33.9447 | 89.9013 | 9.4759 | 399.1401 | 563.4699 | 277.6464 | 35.8805 | 104.4702 | 10.5351 | 428.5322 | 592.0604 |  | JB-Mid | 4 | c | YB | BEAL | 20 | 400 | 20 | 1565.0677 | 245840.2527 | 109436.9145 | 13965.6624 | 49628.7656 | 3623.2026 | 233554.0698 | 176654.5451 | 273.5923 | 34.9142 | 124.0719 | 9.058 | 441.6364 | 583.8852 | 285.7664 | 36.9053 | 144.1782 | 10.0705 | 476.9204 | 613.5116
JB-Mid | 4 | c | YB | BEAL | 12.9 | 400 | 12.9 | 1135.1538 | 74181.2268 | 38850.9441 | 5384.5285 | 10486.8861 | 1616.9365 | 78125.323 | 56339.2952 | 97.1274 | 13.4613 | 26.2172 | 4.0423 | 140.8482 | 195.3133 | 101.4493 | 14.229 | 30.4658 | 4.4942 | 150.6383 | 205.2235 |  | JB-Mid | 4 | c | YB | BEAL | 12.9 | 400 | 12.9 | 1241.9781 | 81162.0972 | 40003.9969 | 5540.5935 | 14541.0542 | 1544.6126 | 80997.9729 | 61630.2572 | 100.01 | 13.8515 | 36.3526 | 3.8615 | 154.0756 | 202.4949 | 104.4602 | 14.6414 | 42.2437 | 4.2932 | 165.6385 | 212.7696
JB-Mid | 4 | d | YB | BEAL | 18.1 | 400 | 18.1 | 1360.2424 | 174998.0983 | 84585.5631 | 11004.5766 | 27293.6713 | 3120.0978 | 177179.5481 | 126003.9088 | 211.4639 | 27.5114 | 68.2342 | 7.8002 | 315.0098 | 442.9489 | 220.8735 | 29.0804 | 79.2918 | 8.6721 | 337.9178 | 465.4242 |  | JB-Mid | 4 | d | YB | BEAL | 18.1 | 400 | 18.1 | 1484.8204 | 191025.3253 | 87030.6705 | 11315.2392 | 37529.361 | 2984.0387 | 183524.3769 | 138859.3094 | 217.5767 | 28.2881 | 93.8234 | 7.4601 | 347.1483 | 458.8109 | 227.2582 | 29.9014 | 109.0278 | 8.294 | 374.4814 | 482.0911
JB-Mid | 4 | d | YB | BEAL | 11.7 | 400 | 11.7 | 1075.7695 | 57829.6845 | 31028.9711 | 4379.6318 | 7913.8935 | 1338.8864 | 61658.7463 | 44661.3828 | 77.5724 | 10.9491 | 19.7847 | 3.3472 | 111.6535 | 154.1469 | 81.0242 | 11.5735 | 22.9909 | 3.7214 | 119.31 | 161.9683 |  | JB-Mid | 4 | d | YB | BEAL | 11.7 | 400 | 11.7 | 1179.6533 | 63414.1264 | 31973.233 | 4509.7893 | 11063.3415 | 1277.5378 | 63983.6272 | 48823.9017 | 79.9331 | 11.2745 | 27.6584 | 3.1938 | 122.0598 | 159.9591 | 83.4899 | 11.9175 | 32.1405 | 3.5508 | 131.0987 | 168.0754
JB-Mid | 4 | d | YB | BEAL | 11.6 | 400 | 11.6 | 1070.6665 | 56575.7162 | 30421.4291 | 4300.7736 | 7719.57 | 1316.8798 | 60388.1889 | 43758.6525 | 76.0536 | 10.7519 | 19.2989 | 3.2922 | 109.3966 | 150.9705 | 79.4377 | 11.3651 | 22.4264 | 3.6602 | 116.8894 | 158.6307 |  | JB-Mid | 4 | d | YB | BEAL | 11.6 | 400 | 11.6 | 1174.3261 | 62053.2542 | 31349.5337 | 4428.9092 | 10800.6562 | 1256.3935 | 62670.9162 | 47835.4925 | 78.3738 | 11.0723 | 27.0016 | 3.141 | 119.5887 | 156.6773 | 81.8612 | 11.7037 | 31.3774 | 3.4921 | 128.4344 | 164.6271
JB-Mid | 4 | d | YB | BEAL | 11.6 | 400 | 11.6 | 1070.6665 | 56575.7162 | 30421.4291 | 4300.7736 | 7719.57 | 1316.8798 | 60388.1889 | 43758.6525 | 76.0536 | 10.7519 | 19.2989 | 3.2922 | 109.3966 | 150.9705 | 79.4377 | 11.3651 | 22.4264 | 3.6602 | 116.8894 | 158.6307 |  | JB-Mid | 4 | d | YB | BEAL | 11.6 | 400 | 11.6 | 1174.3261 | 62053.2542 | 31349.5337 | 4428.9092 | 10800.6562 | 1256.3935 | 62670.9162 | 47835.4925 | 78.3738 | 11.0723 | 27.0016 | 3.141 | 119.5887 | 156.6773 | 81.8612 | 11.7037 | 31.3774 | 3.4921 | 128.4344 | 164.6271
JB-Mid | 4 | d | YB | BEAL | 10.8 | 400 | 10.8 | 1028.9221 | 47129.1821 | 25802.4524 | 3696.8247 | 6272.1338 | 1147.2761 | 50773.8427 | 36918.6869 | 64.5061 | 9.2421 | 15.6803 | 2.8682 | 92.2967 | 126.9346 | 67.3765 | 9.7691 | 18.2214 | 3.1888 | 98.5558 | 133.3753 |  | JB-Mid | 4 | d | YB | BEAL | 10.8 | 400 | 10.8 | 1130.9004 | 51800.2365 | 26607.7112 | 3809.4941 | 8842.3928 | 1093.417 | 52737.3581 | 40353.0151 | 66.5193 | 9.5237 | 22.106 | 2.7335 | 100.8825 | 131.8434 | 69.4792 | 10.0669 | 25.6883 | 3.0391 | 108.2735 | 138.5331
JB-Mid | 4 | d | YB | BEAL | 10.1 | 400 | 10.1 | 990.9716 | 39697.5641 | 22108.2192 | 3207.4683 | 5157.0066 | 1008.2786 | 43148.5374 | 31480.9727 | 55.2705 | 8.0187 | 12.8925 | 2.5207 | 78.7024 | 107.8713 | 57.7299 | 8.476 | 14.9818 | 2.8025 | 83.9902 | 113.3448 |  | JB-Mid | 4 | d | YB | BEAL | 10.1 | 400 | 10.1 | 1091.638 | 43730.1829 | 22814.8466 | 3307.583 | 7329.8939 | 959.8471 | 44857.6086 | 34412.1705 | 57.0371 | 8.269 | 18.3247 | 2.3996 | 86.0304 | 112.144 | 59.5751 | 8.7405 | 21.2943 | 2.6678 | 92.2778 | 117.8342
JB-Mid | 4 | d | YB | BEAL | 10.7 | 400 | 10.7 | 1023.5848 | 46020.492 | 25255.0061 | 3624.6876 | 6104.3402 | 1126.8818 | 49640.018 | 36110.9157 | 63.1375 | 9.0617 | 15.2609 | 2.8172 | 90.2773 | 124.1 | 65.947 | 9.5785 | 17.7339 | 3.1321 | 96.3915 | 130.3969 |  | JB-Mid | 4 | d | YB | BEAL | 10.7 | 400 | 10.7 | 1125.3667 | 50596.6202 | 26045.6842 | 3735.5093 | 8615.0913 | 1073.8185 | 51565.8075 | 39470.1032 | 65.1142 | 9.3388 | 21.5377 | 2.6845 | 98.6753 | 128.9145 | 68.0116 | 9.8714 | 25.028 | 2.9846 | 105.8956 | 135.4557
JB-Mid | 4 | d | YB | BEAL | 13.5 | 400 | 13.5 | 1163.6439 | 83281.3018 | 43134.9618 | 5927.7059 | 11945.5945 | 1765.6355 | 87219.982 | 62773.8977 | 107.8374 | 14.8193 | 29.864 | 4.4141 | 156.9347 | 218.05 | 112.6359 | 15.6644 | 34.7036 | 4.9075 | 167.9113 | 229.1138 |  | JB-Mid | 4 | d | YB | BEAL | 13.5 | 400 | 13.5 | 1272.111 | 91044.2282 | 44403.3768 | 6097.9335 | 16514.6504 | 1687.3608 | 90397.4232 | 68703.3215 | 111.0084 | 15.2448 | 41.2866 | 4.2184 | 171.7583 | 225.9936 | 115.948 | 16.1142 | 47.9773 | 4.6899 | 184.7295 | 237.4605
JB-Mid | 4 | d | HEM | TSCA | 5.3 | 125 | 5.3 | 476.4003 | 5255.1322 | 3634.4553 | 586.7745 | 705.26 | 99.0004 | 7021.5114 | 5025.4901 | 29.0756 | 4.6942 | 5.6421 | 0.792 | 40.2039 | 56.1721 | 30.2115 | 4.8204 | 6.2568 | 0.85084 | 42.1395 | 59.2452 |  | JB-Mid | 4 | d | HEM | TSCA | 5.3 | 125 | 5.3 | 449.2039 | 4955.1316 | 3231.6878 | 630.9967 | 566.4853 | 113.5384 | 7873.9785 | 4542.7082 | 25.8535 | 5.048 | 4.5319 | 0.90831 | 36.3417 | 62.9918 | 26.8634 | 5.1837 | 5.0256 | 0.97579 | 38.0486 | 66.4381
JB-Mid | 1 | c | BE | FAGR | 3.9 | 125 | 3.9 | 791.7661 | 4729.1817 | 2224.0345 | 188.0908 | 1081.3918 | 275.0386 | 4917.5888 | 3768.5558 | 17.7923 | 1.5047 | 8.6511 | 2.2003 | 30.1484 | 39.3407 | 17.8904 | 1.5229 | 8.7381 | 2.2224 | 30.3738 | 39.5181 |  | JB-Mid | 1 | c | BE | FAGR | 3.9 | 125 | 3.9 | 641.7517 | 3833.1527 | 2469.3693 | 176.8786 | 1153.751 | 259.1773 | 4128.0431 | 4059.1763 | 19.755 | 1.415 | 9.23 | 2.0734 | 32.4734 | 33.0243 | 19.8639 | 1.4321 | 9.3228 | 2.0943 | 32.713 | 33.1733
JB-Mid | 1 | c | BE | FAGR | 2.6 | 125 | 2.6 | 663.5736 | 1761.5528 | 846.182 | 75.4705 | 493.0087 | 152.3643 | 2161.4567 | 1567.0255 | 6.7695 | 0.60376 | 3.9441 | 1.2189 | 12.5362 | 17.2917 | 6.8068 | 0.61105 | 3.9837 | 1.2312 | 12.6327 | 17.3696 |  | JB-Mid | 1 | c | BE | FAGR | 2.6 | 125 | 2.6 | 505.4614 | 1341.821 | 969.044 | 69.6937 | 536.1664 | 141.0782 | 1722.9297 | 1715.9825 | 7.7524 | 0.55755 | 4.2893 | 1.1286 | 13.7279 | 13.7834 | 7.7951 | 0.56428 | 4.3324 | 1.14 | 13.8318 | 13.8456
JB-Mid | 1 | b | BE | FAGR | 2.9 | 125 | 2.9 | 687.7632 | 2271.4062 | 1104.1695 | 96.1815 | 611.3671 | 178.0417 | 2670.7809 | 1989.7598 | 8.8334 | 0.76945 | 4.8909 | 1.4243 | 15.9181 | 21.3662 | 8.8821 | 0.77874 | 4.9401 | 1.4386 | 16.0396 | 21.4626 |  | JB-Mid | 1 | b | BE | FAGR | 2.9 | 125 | 2.9 | 539.0272 | 1780.1909 | 1246.6719 | 89.5629 | 659.071 | 166.187 | 2180.0562 | 2161.4928 | 9.9734 | 0.7165 | 5.2726 | 1.3295 | 17.2919 | 17.4404 | 10.0284 | 0.72515 | 5.3256 | 1.3429 | 17.4219 | 17.5191
JB-Mid | 1 | b | BE | FAGR | 3.3 | 125 | 3.3 | 724.6027 | 3098.7584 | 1505.4464 | 128.5148 | 786.2512 | 214.6648 | 3458.764 | 2634.8773 | 12.0436 | 1.0281 | 6.29 | 1.7173 | 21.079 | 27.6701 | 12.11 | 1.0405 | 6.3532 | 1.7346 | 21.2383 | 27.7949 |  | JB-Mid | 1 | b | BE | FAGR | 3.3 | 125 | 3.3 | 581.6351 | 2487.3586 | 1679.6224 | 120.511 | 841.3784 | 201.7302 | 2880.0335 | 2843.2419 | 13.437 | 0.96409 | 6.731 | 1.6138 | 22.7459 | 23.0403 | 13.5111 | 0.97573 | 6.7987 | 1.6301 | 22.9155 | 23.1442
JB-Mid | 1 | b | BE | FAGR | 3.2 | 125 | 3.2 | 714.8318 | 2874.5092 | 1399.1109 | 119.9039 | 740.7903 | 205.245 | 3249.1132 | 2465.0502 | 11.1929 | 0.95923 | 5.9263 | 1.642 | 19.7204 | 25.9929 | 11.2546 | 0.97081 | 5.9859 | 1.6585 | 19.8698 | 26.1101 |  | JB-Mid | 1 | b | BE | FAGR | 3.2 | 125 | 3.2 | 571.1921 | 2296.8998 | 1564.5196 | 112.287 | 793.8409 | 192.6305 | 2695.2447 | 2663.2779 | 12.5162 | 0.8983 | 6.3507 | 1.541 | 21.3062 | 21.562 | 12.5852 | 0.90914 | 6.4146 | 1.5565 | 21.4654 | 21.6592
JB-Mid | 1 | b | BE | FAGR | 4.1 | 125 | 4.1 | 817.3099 | 5395.2845 | 2493.1517 | 211.13 | 1187.7458 | 296.6579 | 5487.7206 | 4188.6854 | 19.9452 | 1.689 | 9.502 | 2.3733 | 33.5095 | 43.9018 | 20.0552 | 1.7094 | 9.5975 | 2.3971 | 33.7592 | 44.0998 |  | JB-Mid | 1 | b | BE | FAGR | 4.1 | 125 | 4.1 | 660.9291 | 4362.9725 | 2771.3563 | 198.4104 | 1268.1233 | 279.3674 | 4597.7908 | 4517.2575 | 22.1709 | 1.5873 | 10.145 | 2.2349 | 36.1381 | 36.7823 | 22.2931 | 1.6064 | 10.2469 | 2.2574 | 36.4039 | 36.9482
JB-Mid | 1 | a | BE | FAGR | 2 | 125 | 2 | 620.5894 | 974.8195 | 442.2482 | 42.3807 | 292.2699 | 105.3693 | 1320.8715 | 882.2682 | 3.538 | 0.33905 | 2.3382 | 0.84295 | 7.0581 | 10.567 | 3.5575 | 0.34314 | 2.3617 | 0.85143 | 7.1137 | 10.6146 |  | JB-Mid | 1 | a | BE | FAGR | 2 | 125 | 2 | 433.1122 | 680.3311 | 529.025 | 38.1475 | 326.5477 | 95.1798 | 978.8579 | 988.9001 | 4.2322 | 0.30518 | 2.6124 | 0.76144 | 7.9112 | 7.8309 | 4.2555 | 0.30886 | 2.6386 | 0.76909 | 7.9721 | 7.8662
JB-Mid | 1 | c-outer | BE | FAGR | 3.7 | 125 | 3.7 | 767.7504 | 4127.4647 | 1969.4948 | 166.6772 | 978.9178 | 254.1694 | 4390.8941 | 3369.2592 | 15.756 | 1.3334 | 7.8313 | 2.0334 | 26.9541 | 35.1272 | 15.8429 | 1.3495 | 7.91 | 2.0538 | 27.1562 | 35.2856 |  | JB-Mid | 1 | c-outer | BE | FAGR | 3.7 | 125 | 3.7 | 622.1653 | 3344.7922 | 2186.9627 | 156.7326 | 1044.4827 | 239.4984 | 3685.3159 | 3627.6764 | 17.4957 | 1.2539 | 8.3559 | 1.916 | 29.0214 | 29.4825 | 17.5922 | 1.269 | 8.4398 | 1.9352 | 29.2363 | 29.6155
JB-Mid | 1 | c-outer | BE | FAGR | 5.2 | 125 | 5.2 | 978.5427 | 10390.7369 | 4228.6221 | 368.7582 | 1838.3889 | 428.5591 | 9469.8472 | 6864.3283 | 33.829 | 2.9501 | 14.7071 | 3.4285 | 54.9146 | 75.7588 | 34.0155 | 2.9857 | 14.8549 | 3.4629 | 55.3191 | 76.1005 |  | JB-Mid | 1 | c-outer | BE | FAGR | 5.2 | 125 | 5.2 | 760.201 | 8072.2578 | 4795.3434 | 342.4993 | 1987.2217 | 399.0295 | 7673.3888 | 7524.0939 | 38.3627 | 2.74 | 15.8978 | 3.1922 | 60.1928 | 61.3871 | 38.5743 | 2.7731 | 16.0575 | 3.2243 | 60.6293 | 61.664
JB-Mid | 1 | c | PC | PRPE | 4.2 | 125 | 4.2 | 983.1028 | 6810.161 | 2337.6623 | 1886.13 | 786.9684 | 91.7583 | 5117.1711 | 5102.519 | 18.7013 | 15.089 | 6.2957 | 0.73407 | 40.8202 | 40.9374 | 18.7481 | 15.4401 | 6.3909 | 0.76785 | 41.347 | 41.1837 |  | JB-Mid | 1 | c | PC | PRPE | 4.2 | 125 | 4.2 | 636.3794 | 4408.3346 | 2177.8782 | 1819.0084 | 760.1546 | 92.392 | 5119.426 | 4849.4333 | 17.423 | 14.5521 | 6.0812 | 0.73914 | 38.7955 | 40.9554 | 17.4666 | 14.8906 | 6.1731 | 0.77316 | 39.3036 | 41.2019
JB-Mid | 1 | c-outer | PC | PRPE | 9.9 | 125 | 9.9 | 2254.473 | 86771.1436 | 24085.2386 | 16585.3579 | 2840.2566 | 447.6954 | 41598.7567 | 43958.5484 | 192.6819 | 132.6829 | 22.7221 | 3.5816 | 351.6684 | 332.7901 | 193.1642 | 135.7699 | 23.0655 | 3.7464 | 355.746 | 334.7928 |  | JB-Mid | 1 | c-outer | PC | PRPE | 9.9 | 125 | 9.9 | 1271.1535 | 48924.7111 | 21940.2319 | 15812.1877 | 2713.455 | 451.7735 | 41622.9077 | 40917.6481 | 175.5219 | 126.4975 | 21.7076 | 3.6142 | 327.3412 | 332.9833 | 175.9612 | 129.4407 | 22.0357 | 3.7805 | 331.2181 | 334.9872
JB-Mid | 1 | c | SM | ACSA | 2.7 | 125 | 2.7 | 646.2161 | 1849.972 | 990.1241 | 176.6816 | 240.2629 | 202.6875 | 1657.1583 | 1609.7562 | 7.921 | 1.4135 | 1.9221 | 1.6215 | 12.878 | 13.2573 | 7.9408 | 1.4184 | 1.9512 | 1.646 | 12.9564 | 13.2639 |  | JB-Mid | 1 | c | SM | ACSA | 2.7 | 125 | 2.7 | 578.7441 | 1656.8148 | 1010.6151 | 164.5261 | 279.998 | 177.3654 | 1667.9186 | 1632.5045 | 8.0849 | 1.3162 | 2.24 | 1.4189 | 13.06 | 13.3433 | 8.1052 | 1.3208 | 2.2738 | 1.4404 | 13.1402 | 13.35
JB-Mid | 1 | c | SM | ACSA | 3.5 | 125 | 3.5 | 757.0526 | 3641.8498 | 1906.8479 | 315.7492 | 466.9234 | 295.4065 | 3105.5297 | 2984.927 | 15.2548 | 2.526 | 3.7354 | 2.3633 | 23.8794 | 24.8442 | 15.293 | 2.5348 | 3.7918 | 2.399 | 24.0186 | 24.8567 |  | JB-Mid | 1 | c | SM | ACSA | 3.5 | 125 | 3.5 | 690.8461 | 3323.3592 | 1939.5408 | 297.6127 | 530.1605 | 264.4361 | 3122.2552 | 3031.7501 | 15.5163 | 2.3809 | 4.2413 | 2.1155 | 24.254 | 24.978 | 15.5552 | 2.3892 | 4.3054 | 2.1475 | 24.3973 | 24.9905
JB-Mid | 1 | c | SM | ACSA | 2 | 125 | 2 | 542.0407 | 851.4356 | 463.3988 | 90.7066 | 110.3088 | 132.2708 | 801.1972 | 796.685 | 3.7072 | 0.72565 | 0.88247 | 1.0582 | 6.3735 | 6.4096 | 3.7165 | 0.7282 | 0.89581 | 1.0742 | 6.4146 | 6.4128 |  | JB-Mid | 1 | c | SM | ACSA | 2 | 125 | 2 | 471.5891 | 740.7704 | 475.5403 | 82.8996 | 133.8239 | 111.7597 | 807.7714 | 804.0236 | 3.8043 | 0.6632 | 1.0706 | 0.89408 | 6.4322 | 6.4622 | 3.8138 | 0.66552 | 1.0868 | 0.90759 | 6.4737 | 6.4654
JB-Mid | 1 | c | SM | ACSA | 6.3 | 125 | 6.3 | 1129.7691 | 17608.8372 | 8348.6552 | 1208.3422 | 1984.4218 | 729.3232 | 12849.6627 | 12270.7424 | 66.7892 | 9.6667 | 15.8754 | 5.8346 | 98.1659 | 102.7973 | 66.9564 | 9.7006 | 16.1153 | 5.9228 | 98.6951 | 102.8487 |  | JB-Mid | 1 | c | SM | ACSA | 6.3 | 125 | 6.3 | 1031.6825 | 16080.0377 | 8490.6993 | 1139.4462 | 2251.0117 | 653.409 | 12918.3417 | 12534.5662 | 67.9256 | 9.1156 | 18.0081 | 5.2273 | 100.2765 | 103.3467 | 68.0956 | 9.1475 | 18.2803 | 5.3063 | 100.8297 | 103.3984
JB-Mid | 1 | c | SM | ACSA | 3.1 | 125 | 3.1 | 702.3404 | 2650.519 | 1403.7493 | 240.5175 | 342.6848 | 247.3987 | 2315.2541 | 2234.3503 | 11.23 | 1.9241 | 2.7415 | 1.9792 | 17.8748 | 18.522 | 11.2581 | 1.9309 | 2.7829 | 2.0091 | 17.981 | 18.5313 |  | JB-Mid | 1 | c | SM | ACSA | 3.1 | 125 | 3.1 | 635.9476 | 2399.9634 | 1429.8832 | 225.5642 | 393.3234 | 219.3844 | 2328.7875 | 2268.1551 | 11.4391 | 1.8045 | 3.1466 | 1.7551 | 18.1452 | 18.6303 | 11.4677 | 1.8108 | 3.1941 | 1.7816 | 18.2543 | 18.6396
JB-Mid | 1 | c | SM | ACSA | 2.9 | 125 | 2.9 | 674.499 | 2227.5998 | 1186.1103 | 207.2107 | 288.8006 | 224.6354 | 1970.124 | 1906.7571 | 9.4889 | 1.6577 | 2.3104 | 1.7971 | 15.2541 | 15.761 | 9.5126 | 1.6635 | 2.3453 | 1.8242 | 15.3457 | 15.7689 |  | JB-Mid | 1 | c | SM | ACSA | 2.9 | 125 | 2.9 | 607.6595 | 2006.8558 | 1209.3271 | 193.6944 | 333.8098 | 197.9842 | 1982.2278 | 1934.8154 | 9.6746 | 1.5496 | 2.6705 | 1.5839 | 15.4785 | 15.8578 | 9.6988 | 1.555 | 2.7108 | 1.6078 | 15.5725 | 15.8658
JB-Mid | 1 | c | SM | ACSA | 2.2 | 125 | 2.2 | 572.8339 | 1088.7645 | 589.8231 | 112.0563 | 141.36 | 151.367 | 1009.2373 | 994.6064 | 4.7186 | 0.89645 | 1.1309 | 1.2109 | 7.9569 | 8.0739 | 4.7304 | 0.89959 | 1.148 | 1.2292 | 8.0072 | 8.0779 |  | JB-Mid | 1 | c | SM | ACSA | 2.2 | 125 | 2.2 | 503.2743 | 956.5551 | 604.1792 | 103.0608 | 169.1842 | 129.4162 | 1016.935 | 1005.8403 | 4.8334 | 0.82449 | 1.3535 | 1.0353 | 8.0467 | 8.1355 | 4.8455 | 0.82738 | 1.3739 | 1.051 | 8.0978 | 8.1395
JB-Mid | 1 | c | SM | ACSA | 6.8 | 125 | 6.8 | 1195.6057 | 21710.2926 | 10105.7789 | 1442.8425 | 2379.5568 | 824.7995 | 15449.3765 | 14752.9777 | 80.8462 | 11.5427 | 19.0365 | 6.5984 | 118.0238 | 123.595 | 81.0486 | 11.5832 | 19.3242 | 6.6981 | 118.6541 | 123.6568 |  | JB-Mid | 1 | c | SM | ACSA | 6.8 | 125 | 6.8 | 1086.8656 | 19735.7469 | 10286.3758 | 1356.5955 | 2716.2637 | 734.905 | 15536.083 | 15094.14 | 82.291 | 10.8528 | 21.7301 | 5.8792 | 120.7531 | 124.2887 | 82.497 | 10.8908 | 22.0585 | 5.9681 | 121.4144 | 124.3508
JB-Mid | 1 | c | SM | ACSA | 6.5 | 125 | 6.5 | 1156.1418 | 19182.169 | 9027.5528 | 1299.2186 | 2137.7984 | 766.8839 | 13856.0346 | 13231.4537 | 72.2204 | 10.3937 | 17.1024 | 6.1351 | 105.8516 | 110.8483 | 72.4012 | 10.4302 | 17.3609 | 6.2278 | 106.42 | 110.9037 |  | JB-Mid | 1 | c | SM | ACSA | 6.5 | 125 | 6.5 | 1053.917 | 17486.1015 | 9184.137 | 1223.7539 | 2430.8987 | 685.6045 | 13931.5254 | 13524.3941 | 73.4731 | 9.79 | 19.4472 | 5.4848 | 108.1952 | 111.4522 | 73.657 | 9.8244 | 19.7411 | 5.5677 | 108.7902 | 111.5079
JB-Mid | 1 | d | SM | ACSA | 5.3 | 125 | 5.3 | 997.3491 | 11001.6757 | 5414.9938 | 810.6801 | 1309.2988 | 554.4366 | 8466.5664 | 8089.4093 | 43.32 | 6.4854 | 10.4744 | 4.4355 | 64.7153 | 67.7325 | 43.4284 | 6.5082 | 10.6327 | 4.5025 | 65.0718 | 67.7664 |  | JB-Mid | 1 | d | SM | ACSA | 5.3 | 125 | 5.3 | 916.9205 | 10114.4745 | 5500.2317 | 767.7964 | 1471.359 | 500.7957 | 8508.451 | 8240.1828 | 44.0019 | 6.1424 | 11.7709 | 4.0064 | 65.9215 | 68.0676 | 44.112 | 6.1639 | 11.9488 | 4.0669 | 66.2916 | 68.1017
JB-Mid | 1 | d | SM | ACSA | 2.8 | 125 | 2.8 | 660.419 | 2033.2721 | 1085.4571 | 191.6034 | 263.8714 | 213.5599 | 1809.6778 | 1754.4918 | 8.6837 | 1.5328 | 2.111 | 1.7085 | 14.0359 | 14.4774 | 8.7054 | 1.5382 | 2.1429 | 1.7343 | 14.1208 | 14.4847 |  | JB-Mid | 1 | d | SM | ACSA | 2.8 | 125 | 2.8 | 593.2838 | 1826.579 | 1107.289 | 178.7759 | 306.2025 | 187.5755 | 1821.1 | 1779.8429 | 8.8583 | 1.4302 | 2.4496 | 1.5006 | 14.2387 | 14.5688 | 8.8805 | 1.4352 | 2.4866 | 1.5233 | 14.3256 | 14.5761
JB-Mid | 1 | d | SM | ACSA | 7 | 125 | 7 | 1221.8447 | 23511.047 | 10865.2033 | 1543.5287 | 2548.5966 | 864.4468 | 16568.2658 | 15821.7753 | 86.9216 | 12.3482 | 20.3888 | 6.9156 | 126.5742 | 132.5461 | 87.1392 | 12.3915 | 20.6969 | 7.0201 | 127.2477 | 132.6124 |  | JB-Mid | 1 | d | SM | ACSA | 7 | 125 | 7 | 1108.5749 | 21331.4808 | 11063.3404 | 1449.4523 | 2917.0319 | 768.4328 | 16663.1408 | 16198.2574 | 88.5067 | 11.5956 | 23.3363 | 6.1475 | 129.5861 | 133.3051 | 88.7283 | 11.6363 | 23.6889 | 6.2404 | 130.2938 | 133.3718
JB-Mid | 1 | d | SM | ACSA | 3.4 | 125 | 3.4 | 743.4718 | 3375.0657 | 1772.3807 | 295.8414 | 433.777 | 283.0909 | 2895.1938 | 2785.09 | 14.179 | 2.3667 | 3.4702 | 2.2647 | 22.2807 | 23.1616 | 14.2145 | 2.375 | 3.5227 | 2.299 | 22.4112 | 23.1731 |  | JB-Mid | 1 | d | SM | ACSA | 3.4 | 125 | 3.4 | 677.3172 | 3074.7502 | 1803.3293 | 278.5466 | 493.6716 | 252.8984 | 2911.0728 | 2828.4459 | 14.4266 | 2.2284 | 3.9494 | 2.0232 | 22.6276 | 23.2886 | 14.4627 | 2.2362 | 4.0091 | 2.0538 | 22.7618 | 23.3002
JB-Mid | 1 | d | SM | ACSA | 7.6 | 125 | 7.6 | 1300.184 | 29491.1633 | 13343.4588 | 1869.7492 | 3094.0221 | 988.2724 | 20202.8195 | 19295.5025 | 106.7477 | 14.958 | 24.7522 | 7.9062 | 154.364 | 161.6226 | 107.0149 | 15.0104 | 25.1263 | 8.0257 | 155.1772 | 161.7034 |  | JB-Mid | 1 | d | SM | ACSA | 7.6 | 125 | 7.6 | 1172.5536 | 26596.2104 | 13602.0305 | 1748.9534 | 3571.0953 | 872.1117 | 20325.706 | 19794.1909 | 108.8162 | 13.9916 | 28.5688 | 6.9769 | 158.3535 | 162.6056 | 109.0886 | 14.0407 | 29.0005 | 7.0823 | 159.2122 | 162.687
JB-Mid | 1 | d | SM | ACSA | 4.3 | 125 | 4.3 | 864.3814 | 6276.2783 | 3202.7601 | 502.7184 | 783.2702 | 401.6737 | 5108.9019 | 4890.4223 | 25.6221 | 4.0217 | 6.2662 | 3.2134 | 39.1234 | 40.8712 | 25.6862 | 4.0358 | 6.3609 | 3.262 | 39.3449 | 40.8917 |  | JB-Mid | 1 | d | SM | ACSA | 4.3 | 125 | 4.3 | 795.0172 | 5772.6247 | 3252.9153 | 476.2576 | 879.6956 | 363.0011 | 5134.0464 | 4971.8696 | 26.0233 | 3.8101 | 7.0376 | 2.904 | 39.775 | 41.0724 | 26.0885 | 3.8234 | 7.1439 | 2.9479 | 40.0037 | 41.0929
JB-Mid | 1 | d | SM | ACSA | 6.7 | 125 | 6.7 | 1182.4646 | 20844.7948 | 9738.3073 | 1393.9859 | 2297.4034 | 805.2859 | 14906.9987 | 14234.9824 | 77.9065 | 11.1519 | 18.3792 | 6.4423 | 113.8799 | 119.256 | 78.1015 | 11.191 | 18.657 | 6.5396 | 114.4891 | 119.3156 |  | JB-Mid | 1 | d | SM | ACSA | 6.7 | 125 | 6.7 | 1075.9351 | 18966.8647 | 9910.599 | 1311.4594 | 2619.0514 | 718.3385 | 14989.8305 | 14559.4482 | 79.2848 | 10.4917 | 20.9524 | 5.7467 | 116.4756 | 119.9186 | 79.4833 | 10.5285 | 21.2691 | 5.8336 | 117.1143 | 119.9786
JB-Mid | 1 | d | SM | ACSA | 4.4 | 125 | 4.4 | 877.7062 | 6672.8964 | 3393.4075 | 529.6878 | 829.2895 | 415.9447 | 5400.8151 | 5168.3295 | 27.1473 | 4.2375 | 6.6343 | 3.3276 | 41.3466 | 43.2065 | 27.2152 | 4.2524 | 6.7346 | 3.3778 | 41.58 | 43.2281 |  | JB-Mid | 1 | d | SM | ACSA | 4.4 | 125 | 4.4 | 807.5854 | 6139.7925 | 3446.3003 | 501.9332 | 930.8798 | 376.0743 | 5427.273 | 5255.1876 | 27.5704 | 4.0155 | 7.447 | 3.0086 | 42.0415 | 43.4182 | 27.6394 | 4.0295 | 7.5596 | 3.0541 | 42.2826 | 43.4399
JB-Mid | 1 | d | SM | ACSA | 2.4 | 125 | 2.4 | 602.7261 | 1363.3344 | 735.0759 | 135.9439 | 177.1776 | 171.2857 | 1245.9685 | 1219.4831 | 5.8806 | 1.0876 | 1.4174 | 1.3703 | 9.7559 | 9.9677 | 5.8953 | 1.0914 | 1.4388 | 1.391 | 9.8165 | 9.9727 |  | JB-Mid | 1 | d | SM | ACSA | 2.4 | 125 | 2.4 | 534.0559 | 1208.006 | 751.7798 | 125.7195 | 209.5654 | 147.9603 | 1254.8458 | 1235.0249 | 6.0142 | 1.0058 | 1.6765 | 1.1837 | 9.8802 | 10.0388 | 6.0293 | 1.0093 | 1.7019 | 1.2016 | 9.942 | 10.0438
JB-Mid | 1 | b | SM | ACSA | 2.8 | 125 | 2.8 | 660.419 | 2033.2721 | 1085.4571 | 191.6034 | 263.8714 | 213.5599 | 1809.6778 | 1754.4918 | 8.6837 | 1.5328 | 2.111 | 1.7085 | 14.0359 | 14.4774 | 8.7054 | 1.5382 | 2.1429 | 1.7343 | 14.1208 | 14.4847 |  | JB-Mid | 1 | b | SM | ACSA | 2.8 | 125 | 2.8 | 593.2838 | 1826.579 | 1107.289 | 178.7759 | 306.2025 | 187.5755 | 1821.1 | 1779.8429 | 8.8583 | 1.4302 | 2.4496 | 1.5006 | 14.2387 | 14.5688 | 8.8805 | 1.4352 | 2.4866 | 1.5233 | 14.3256 | 14.5761
JB-Mid | 1 | b | SM | ACSA | 6.1 | 125 | 6.1 | 1103.3516 | 16122.5413 | 7701.135 | 1121.3114 | 1837.2247 | 692.6123 | 11887.3186 | 11352.2834 | 61.6091 | 8.9705 | 14.6978 | 5.5409 | 90.8183 | 95.0985 | 61.7633 | 9.0019 | 14.9199 | 5.6246 | 91.3098 | 95.1461 |  | JB-Mid | 1 | b | SM | ACSA | 6.1 | 125 | 6.1 | 1009.2226 | 14747.0972 | 7829.7617 | 1058.506 | 2079.2724 | 621.7598 | 11949.6967 | 11589.3 | 62.6381 | 8.468 | 16.6342 | 4.9741 | 92.7144 | 95.5976 | 62.7949 | 8.4977 | 16.8856 | 5.0493 | 93.2274 | 95.6454
JB-Mid | 1 | b | SM | ACSA | 9.5 | 125 | 9.5 | 1544.0009 | 54721.079 | 23287.5067 | 3152.3588 | 5213.0476 | 1426.7138 | 34597.6249 | 33079.627 | 186.3001 | 25.2189 | 41.7044 | 11.4137 | 264.637 | 276.781 | 186.7664 | 25.3073 | 42.3347 | 11.5862 | 265.9945 | 276.9194 |  | JB-Mid | 1 | b | SM | ACSA | 9.5 | 125 | 9.5 | 1365.3735 | 48390.3296 | 23825.4821 | 2911.5263 | 6183.0117 | 1229.4663 | 34848.1904 | 34149.4863 | 190.6039 | 23.2922 | 49.4641 | 9.8357 | 273.1959 | 278.7855 | 191.081 | 23.3739 | 50.2116 | 9.9844 | 274.6509 | 278.925
JB-Mid | 1 | a | SM | ACSA | 3.3 | 125 | 3.3 | 729.8321 | 3121.1218 | 1643.7646 | 276.673 | 402.0284 | 270.9854 | 2693.4385 | 2593.4514 | 13.1501 | 2.2134 | 3.2162 | 2.1679 | 20.7476 | 21.5475 | 13.183 | 2.2211 | 3.2648 | 2.2006 | 20.8697 | 21.5583 |  | JB-Mid | 1 | a | SM | ACSA | 3.3 | 125 | 3.3 | 663.6613 | 2838.143 | 1673.0427 | 260.1871 | 458.7164 | 241.5422 | 2708.5052 | 2633.4884 | 13.3843 | 2.0815 | 3.6697 | 1.9323 | 21.0679 | 21.668 | 13.4178 | 2.0888 | 3.7252 | 1.9615 | 21.1934 | 21.6789
JB-Mid | 1 | a | SM | ACSA | 9.2 | 125 | 9.2 | 1505.9534 | 50054.9534 | 21496.2655 | 2923.8014 | 4837.8557 | 1352.9522 | 32022.5118 | 30610.8748 | 171.9701 | 23.3904 | 38.7028 | 10.8236 | 244.887 | 256.1801 | 172.4006 | 23.4724 | 39.2878 | 10.9872 | 246.148 | 256.3082 |  | JB-Mid | 1 | a | SM | ACSA | 9.2 | 125 | 9.2 | 1335.8064 | 44399.6004 | 21980.3712 | 2705.7732 | 5713.7082 | 1170.2253 | 32248.639 | 31570.0779 | 175.843 | 21.6462 | 45.7097 | 9.3618 | 252.5606 | 257.9891 | 176.2831 | 21.7221 | 46.4005 | 9.5033 | 253.909 | 258.1181
JB-Mid | 1 | a | SM | ACSA | 5.5 | 125 | 5.5 | 1023.8883 | 12162.9196 | 5941.9394 | 882.8149 | 1432.2401 | 587.6647 | 9258.6539 | 8844.6591 | 47.5355 | 7.0625 | 11.4579 | 4.7013 | 70.7573 | 74.0692 | 47.6545 | 7.0873 | 11.6311 | 4.7724 | 71.1452 | 74.1063 |  | JB-Mid | 1 | a | SM | ACSA | 5.5 | 125 | 5.5 | 940.3884 | 11171.012 | 6036.5816 | 835.5807 | 1611.7297 | 530.1737 | 9304.9974 | 9014.0657 | 48.2927 | 6.6846 | 12.8938 | 4.2414 | 72.1125 | 74.44 | 48.4135 | 6.7081 | 13.0887 | 4.3055 | 72.5158 | 74.4772
JB-Mid | 1 | a | SM | ACSA | 2.3 | 125 | 2.3 | 587.882 | 1221.2533 | 660.0413 | 123.6787 | 158.6602 | 161.2243 | 1123.949 | 1103.6044 | 5.2803 | 0.98943 | 1.2693 | 1.2898 | 8.8288 | 8.9916 | 5.2935 | 0.9929 | 1.2885 | 1.3093 | 8.8842 | 8.9961 |  | JB-Mid | 1 | a | SM | ACSA | 2.3 | 125 | 2.3 | 518.7714 | 1077.6844 | 675.5544 | 114.0739 | 188.7341 | 138.5795 | 1132.2295 | 1116.942 | 5.4044 | 0.91259 | 1.5099 | 1.1086 | 8.9355 | 9.0578 | 5.418 | 0.91579 | 1.5327 | 1.1254 | 8.9918 | 9.0624
JB-Mid | 1 | a | SM | ACSA | 3.1 | 125 | 3.1 | 702.3404 | 2650.519 | 1403.7493 | 240.5175 | 342.6848 | 247.3987 | 2315.2541 | 2234.3503 | 11.23 | 1.9241 | 2.7415 | 1.9792 | 17.8748 | 18.522 | 11.2581 | 1.9309 | 2.7829 | 2.0091 | 17.981 | 18.5313 |  | JB-Mid | 1 | a | SM | ACSA | 3.1 | 125 | 3.1 | 635.9476 | 2399.9634 | 1429.8832 | 225.5642 | 393.3234 | 219.3844 | 2328.7875 | 2268.1551 | 11.4391 | 1.8045 | 3.1466 | 1.7551 | 18.1452 | 18.6303 | 11.4677 | 1.8108 | 3.1941 | 1.7816 | 18.2543 | 18.6396
JB-Mid | 1 | c-outer | SM | ACSA | 5.3 | 125 | 5.3 | 997.3491 | 11001.6757 | 5414.9938 | 810.6801 | 1309.2988 | 554.4366 | 8466.5664 | 8089.4093 | 43.32 | 6.4854 | 10.4744 | 4.4355 | 64.7153 | 67.7325 | 43.4284 | 6.5082 | 10.6327 | 4.5025 | 65.0718 | 67.7664 |  | JB-Mid | 1 | c-outer | SM | ACSA | 5.3 | 125 | 5.3 | 916.9205 | 10114.4745 | 5500.2317 | 767.7964 | 1471.359 | 500.7957 | 8508.451 | 8240.1828 | 44.0019 | 6.1424 | 11.7709 | 4.0064 | 65.9215 | 68.0676 | 44.112 | 6.1639 | 11.9488 | 4.0669 | 66.2916 | 68.1017
JB-Mid | 1 | c-outer | SM | ACSA | 4.4 | 125 | 4.4 | 877.7062 | 6672.8964 | 3393.4075 | 529.6878 | 829.2895 | 415.9447 | 5400.8151 | 5168.3295 | 27.1473 | 4.2375 | 6.6343 | 3.3276 | 41.3466 | 43.2065 | 27.2152 | 4.2524 | 6.7346 | 3.3778 | 41.58 | 43.2281 |  | JB-Mid | 1 | c-outer | SM | ACSA | 4.4 | 125 | 4.4 | 807.5854 | 6139.7925 | 3446.3003 | 501.9332 | 930.8798 | 376.0743 | 5427.273 | 5255.1876 | 27.5704 | 4.0155 | 7.447 | 3.0086 | 42.0415 | 43.4182 | 27.6394 | 4.0295 | 7.5596 | 3.0541 | 42.2826 | 43.4399
JB-Mid | 1 | c-outer | SM | ACSA | 3.4 | 125 | 3.4 | 743.4718 | 3375.0657 | 1772.3807 | 295.8414 | 433.777 | 283.0909 | 2895.1938 | 2785.09 | 14.179 | 2.3667 | 3.4702 | 2.2647 | 22.2807 | 23.1616 | 14.2145 | 2.375 | 3.5227 | 2.299 | 22.4112 | 23.1731 |  | JB-Mid | 1 | c-outer | SM | ACSA | 3.4 | 125 | 3.4 | 677.3172 | 3074.7502 | 1803.3293 | 278.5466 | 493.6716 | 252.8984 | 2911.0728 | 2828.4459 | 14.4266 | 2.2284 | 3.9494 | 2.0232 | 22.6276 | 23.2886 | 14.4627 | 2.2362 | 4.0091 | 2.0538 | 22.7618 | 23.3002
JB-Mid | 1 | c-outer | SM | ACSA | 4.2 | 125 | 4.2 | 851.0448 | 5895.3678 | 3018.6526 | 476.5691 | 738.7 | 387.6247 | 4826.4208 | 4621.5464 | 24.1492 | 3.8126 | 5.9096 | 3.101 | 36.9724 | 38.6114 | 24.2097 | 3.8259 | 5.9989 | 3.1479 | 37.1824 | 38.6307 |  | JB-Mid | 1 | c-outer | SM | ACSA | 4.2 | 125 | 4.2 | 782.3558 | 5419.5442 | 3066.2123 | 451.3375 | 830.2201 | 350.0908 | 4850.3188 | 4697.8606 | 24.5297 | 3.6107 | 6.6418 | 2.8007 | 37.5829 | 38.8026 | 24.5911 | 3.6234 | 6.7421 | 2.8431 | 37.7997 | 38.822
JB-Mid | 1 | c-outer | SM | ACSA | 4.3 | 125 | 4.3 | 864.3814 | 6276.2783 | 3202.7601 | 502.7184 | 783.2702 | 401.6737 | 5108.9019 | 4890.4223 | 25.6221 | 4.0217 | 6.2662 | 3.2134 | 39.1234 | 40.8712 | 25.6862 | 4.0358 | 6.3609 | 3.262 | 39.3449 | 40.8917 |  | JB-Mid | 1 | c-outer | SM | ACSA | 4.3 | 125 | 4.3 | 795.0172 | 5772.6247 | 3252.9153 | 476.2576 | 879.6956 | 363.0011 | 5134.0464 | 4971.8696 | 26.0233 | 3.8101 | 7.0376 | 2.904 | 39.775 | 41.0724 | 26.0885 | 3.8234 | 7.1439 | 2.9479 | 40.0037 | 41.0929
JB-Mid | 1 | c-outer | SM | ACSA | 4.8 | 125 | 4.8 | 930.9275 | 8422.8334 | 4222.8035 | 645.9366 | 1027.9331 | 475.2603 | 6664.5236 | 6371.9336 | 33.7824 | 5.1675 | 8.2235 | 3.8021 | 50.9755 | 53.3162 | 33.867 | 5.1856 | 8.3477 | 3.8595 | 51.2599 | 53.3429 |  | JB-Mid | 1 | c-outer | SM | ACSA | 4.8 | 125 | 4.8 | 856.9796 | 7753.7683 | 4288.2292 | 612.2869 | 1153.0641 | 429.9622 | 6696.9773 | 6483.5424 | 34.3058 | 4.8983 | 9.2245 | 3.4397 | 51.8683 | 53.5758 | 34.3917 | 4.9155 | 9.3639 | 3.4917 | 52.1628 | 53.6026
JB-Mid | 1 | c | STM | ACSA | 5.1 | 125 | 5.1 | 970.7921 | 9915.7711 | 4916.9217 | 742.1383 | 1192.3158 | 522.0964 | 7715.5223 | 7373.4722 | 39.3354 | 5.9371 | 9.5385 | 4.1768 | 58.9878 | 61.7242 | 39.4338 | 5.9579 | 9.6827 | 4.2399 | 59.3143 | 61.755 |  | JB-Mid | 1 | c | STM | ACSA | 5.1 | 125 | 5.1 | 893.1695 | 9122.9258 | 4993.6291 | 703.2185 | 1338.5131 | 472.0092 | 7753.3528 | 7507.37 | 39.949 | 5.6257 | 10.7081 | 3.7761 | 60.059 | 62.0268 | 40.049 | 5.6455 | 10.8699 | 3.8331 | 60.3976 | 62.0578
JB-Mid | 1 | c | STM | ACSA | 4.3 | 125 | 4.3 | 864.3814 | 6276.2783 | 3202.7601 | 502.7184 | 783.2702 | 401.6737 | 5108.9019 | 4890.4223 | 25.6221 | 4.0217 | 6.2662 | 3.2134 | 39.1234 | 40.8712 | 25.6862 | 4.0358 | 6.3609 | 3.262 | 39.3449 | 40.8917 |  | JB-Mid | 1 | c | STM | ACSA | 4.3 | 125 | 4.3 | 795.0172 | 5772.6247 | 3252.9153 | 476.2576 | 879.6956 | 363.0011 | 5134.0464 | 4971.8696 | 26.0233 | 3.8101 | 7.0376 | 2.904 | 39.775 | 41.0724 | 26.0885 | 3.8234 | 7.1439 | 2.9479 | 40.0037 | 41.0929
JB-Mid | 1 | d | STM | ACSA | 5 | 125 | 5 | 957.5078 | 9400.3106 | 4678.5499 | 709.1969 | 1136.047 | 506.2608 | 7355.1941 | 7030.0546 | 37.4284 | 5.6736 | 9.0884 | 4.0501 | 56.2404 | 58.8416 | 37.5221 | 5.6935 | 9.2257 | 4.1113 | 56.5526 | 58.871 |  | JB-Mid | 1 | d | STM | ACSA | 5 | 125 | 5 | 881.1833 | 8650.997 | 4751.3022 | 672.121 | 1274.8709 | 457.8412 | 7391.1417 | 7156.1353 | 38.0104 | 5.377 | 10.199 | 3.6627 | 57.2491 | 59.1291 | 38.1056 | 5.3958 | 10.3531 | 3.7181 | 57.5726 | 59.1587
JB-Mid | 1 | b | STM | ACSA | 3.6 | 125 | 3.6 | 770.5824 | 3921.7865 | 2047.2484 | 336.4053 | 501.4763 | 307.9337 | 3324.5474 | 3193.0636 | 16.378 | 2.6912 | 4.0118 | 2.4635 | 25.5445 | 26.5964 | 16.419 | 2.7007 | 4.0724 | 2.5007 | 25.6928 | 26.6097 |  | JB-Mid | 1 | b | STM | ACSA | 3.6 | 125 | 3.6 | 704.2527 | 3584.2096 | 2081.7659 | 317.3912 | 568.2038 | 276.1529 | 3342.157 | 3243.5138 | 16.6541 | 2.5391 | 4.5456 | 2.2092 | 25.9481 | 26.7373 | 16.6958 | 2.548 | 4.6143 | 2.2426 | 26.1008 | 26.7506
JB-Mid | 1 | a | STM | ACSA | 3.6 | 125 | 3.6 | 770.5824 | 3921.7865 | 2047.2484 | 336.4053 | 501.4763 | 307.9337 | 3324.5474 | 3193.0636 | 16.378 | 2.6912 | 4.0118 | 2.4635 | 25.5445 | 26.5964 | 16.419 | 2.7007 | 4.0724 | 2.5007 | 25.6928 | 26.6097 |  | JB-Mid | 1 | a | STM | ACSA | 3.6 | 125 | 3.6 | 704.2527 | 3584.2096 | 2081.7659 | 317.3912 | 568.2038 | 276.1529 | 3342.157 | 3243.5138 | 16.6541 | 2.5391 | 4.5456 | 2.2092 | 25.9481 | 26.7373 | 16.6958 | 2.548 | 4.6143 | 2.2426 | 26.1008 | 26.7506
JB-Mid | 1 | a | STM | ACSA | 3.8 | 125 | 3.8 | 797.5169 | 4522.3792 | 2346.1691 | 379.9994 | 574.8308 | 333.629 | 3789.0243 | 3634.6283 | 18.7694 | 3.04 | 4.5986 | 2.669 | 29.077 | 30.3122 | 18.8163 | 3.0507 | 4.6681 | 2.7094 | 29.2445 | 30.3274 |  | JB-Mid | 1 | a | STM | ACSA | 3.8 | 125 | 3.8 | 730.7166 | 4143.5829 | 2384.6047 | 359.1085 | 649.0343 | 300.1145 | 3808.5281 | 3692.862 | 19.0768 | 2.8729 | 5.1923 | 2.4009 | 29.5429 | 30.4682 | 19.1246 | 2.8829 | 5.2707 | 2.4372 | 29.7155 | 30.4835
JB-Mid | 1 | c | YB | BEAL | 4.9 | 125 | 4.9 | 544.5926 | 5134.8028 | 7728.3372 | 404.7618 | 911.6225 | 390.3137 | 6269.3855 | 9435.0353 | 61.8267 | 3.2381 | 7.293 | 3.1225 | 75.4803 | 50.1551 | 61.9815 | 3.3367 | 7.4032 | 3.2176 | 75.939 | 50.2555 |  | JB-Mid | 1 | c | YB | BEAL | 4.9 | 125 | 4.9 | 830.3018 | 7828.6704 | 7742.87 | 484.5879 | 1051.5915 | 272.1104 | 6510.7553 | 9551.1597 | 61.943 | 3.8767 | 8.4127 | 2.1769 | 76.4093 | 52.086 | 62.098 | 3.9948 | 8.5399 | 2.2432 | 76.8758 | 52.1903
JB-Mid | 1 | c | YB | BEAL | 5.2 | 125 | 5.2 | 559.2657 | 5938.6093 | 9134.9586 | 471.4066 | 995.8222 | 425.4455 | 7157.735 | 11027.6328 | 73.0797 | 3.7713 | 7.9666 | 3.4036 | 88.2211 | 57.2619 | 73.2626 | 3.8861 | 8.087 | 3.5072 | 88.7429 | 57.3765 |  | JB-Mid | 1 | c | YB | BEAL | 5.2 | 125 | 5.2 | 864.6254 | 9181.0969 | 9152.7039 | 567.7392 | 1154.1473 | 293.0921 | 7442.5803 | 11167.6826 | 73.2216 | 4.5419 | 9.2332 | 2.3447 | 89.3415 | 59.5406 | 73.4049 | 4.6802 | 9.3727 | 2.4161 | 89.874 | 59.6598
JB-Mid | 1 | c | YB | BEAL | 4.4 | 125 | 4.4 | 512.2776 | 3894.6692 | 5708.5654 | 305.4141 | 773.4084 | 337.6398 | 4925.8372 | 7125.0277 | 45.6685 | 2.4433 | 6.1873 | 2.7011 | 57.0002 | 39.4067 | 45.7828 | 2.5177 | 6.2808 | 2.7834 | 57.3647 | 39.4856 |  | JB-Mid | 1 | c | YB | BEAL | 4.4 | 125 | 4.4 | 771.5648 | 5865.9401 | 5718.9893 | 363.7486 | 888.4784 | 237.8569 | 5109.895 | 7209.0733 | 45.7519 | 2.91 | 7.1078 | 1.9029 | 57.6726 | 40.8792 | 45.8664 | 2.9986 | 7.2152 | 1.9608 | 58.0411 | 40.961
JB-Mid | 1 | c | YB | BEAL | 5.8 | 125 | 5.8 | 580.5508 | 7669.3072 | 12420.3899 | 620.7382 | 1166.7941 | 503.3857 | 9121.9117 | 14711.3078 | 99.3631 | 4.9659 | 9.3344 | 4.0271 | 117.6905 | 72.9753 | 99.6118 | 5.1171 | 9.4754 | 4.1497 | 118.3541 | 73.1214 |  | JB-Mid | 1 | c | YB | BEAL | 5.8 | 125 | 5.8 | 931.4423 | 12304.7228 | 12446.5733 | 759.5137 | 1369.3934 | 335.958 | 9516.4816 | 14911.4384 | 99.5726 | 6.0761 | 10.9551 | 2.6877 | 119.2915 | 76.1319 | 99.8218 | 6.2612 | 11.1207 | 2.7695 | 119.9732 | 76.2843
JB-Mid | 1 | c | YB | BEAL | 7.2 | 125 | 7.2 | 604.9976 | 12316.2501 | 22817.6576 | 1055.5759 | 1579.1979 | 722.2901 | 14700.6236 | 26174.7215 | 182.5413 | 8.4446 | 12.6336 | 5.7783 | 209.3978 | 117.605 | 182.9982 | 8.7018 | 12.8245 | 5.9543 | 210.4788 | 117.8404 |  | JB-Mid | 1 | c | YB | BEAL | 7.2 | 125 | 7.2 | 1079.3638 | 21973.1703 | 22876.5736 | 1351.4224 | 1921.2447 | 440.2158 | 15483.012 | 26589.4565 | 183.0126 | 10.8114 | 15.37 | 3.5217 | 212.7157 | 123.8641 | 183.4707 | 11.1406 | 15.6022 | 3.629 | 213.8426 | 124.1121
JB-Mid | 1 | d | YB | BEAL | 8.4 | 125 | 8.4 | 612.4833 | 16971.2056 | 35200.3336 | 1530.0481 | 1948.1777 | 948.1155 | 20626.4114 | 39626.6749 | 281.6027 | 12.2404 | 15.5854 | 7.5849 | 317.0134 | 165.0113 | 282.3076 | 12.6132 | 15.821 | 7.8159 | 318.5576 | 165.3416 |  | JB-Mid | 1 | d | YB | BEAL | 8.4 | 125 | 8.4 | 1198.9566 | 33221.7051 | 35305.8109 | 2038.0006 | 2445.8024 | 533.7638 | 21905.4749 | 40323.3776 | 282.4465 | 16.304 | 19.5664 | 4.2701 | 322.587 | 175.2438 | 283.1535 | 16.8005 | 19.8621 | 4.4002 | 324.2163 | 175.5946
JB-Mid | 1 | b | YB | BEAL | 4.3 | 125 | 4.3 | 504.4653 | 3662.9255 | 5350.8403 | 287.3012 | 746.1365 | 327.9899 | 4677.5387 | 6712.2679 | 42.8067 | 2.2984 | 5.9691 | 2.6239 | 53.6981 | 37.4203 | 42.9139 | 2.3684 | 6.0593 | 2.7038 | 54.0454 | 37.4952 |  | JB-Mid | 1 | b | YB | BEAL | 4.3 | 125 | 4.3 | 759.5676 | 5515.2251 | 5360.6037 | 342.1318 | 857.0607 | 231.119 | 4852.1866 | 6790.9152 | 42.8848 | 2.7371 | 6.8565 | 1.849 | 54.3273 | 38.8175 | 42.9922 | 2.8204 | 6.9601 | 1.9053 | 54.678 | 38.8952
JB-Mid | 1 | b | YB | BEAL | 3.6 | 125 | 3.6 | 436.0089 | 2219.0151 | 3244.5316 | 177.0553 | 560.1973 | 268.2777 | 3128.6382 | 4250.0619 | 25.9563 | 1.4164 | 4.4816 | 2.1462 | 34.0005 | 25.0291 | 26.0212 | 1.4596 | 4.5493 | 2.2116 | 34.2417 | 25.0792 |  | JB-Mid | 1 | b | YB | BEAL | 3.6 | 125 | 3.6 | 672.922 | 3424.7558 | 3250.8096 | 213.0817 | 648.888 | 185.0879 | 3252.647 | 4297.8673 | 26.0065 | 1.7047 | 5.1911 | 1.4807 | 34.3829 | 26.0212 | 26.0716 | 1.7566 | 5.2696 | 1.5258 | 34.6235 | 26.0733
JB-Mid | 1 | b | YB | BEAL | 4.6 | 125 | 4.6 | 526.5018 | 4374.9736 | 6469.4201 | 343.3977 | 828.3469 | 357.8222 | 5442.8032 | 7998.9869 | 51.7554 | 2.7472 | 6.6268 | 2.8626 | 63.9919 | 43.5424 | 51.8849 | 2.8308 | 6.7269 | 2.9498 | 64.3924 | 43.6296 |  | JB-Mid | 1 | b | YB | BEAL | 4.6 | 125 | 4.6 | 795.3021 | 6608.5728 | 6481.3175 | 409.496 | 952.5302 | 251.4475 | 5647.6514 | 8094.7912 | 51.8505 | 3.276 | 7.6202 | 2.0116 | 64.7583 | 45.1812 | 51.9803 | 3.3757 | 7.7354 | 2.0728 | 65.1643 | 45.2717
JB-Mid | 1 | b | YB | BEAL | 4.6 | 125 | 4.6 | 526.5018 | 4374.9736 | 6469.4201 | 343.3977 | 828.3469 | 357.8222 | 5442.8032 | 7998.9869 | 51.7554 | 2.7472 | 6.6268 | 2.8626 | 63.9919 | 43.5424 | 51.8849 | 2.8308 | 6.7269 | 2.9498 | 64.3924 | 43.6296 |  | JB-Mid | 1 | b | YB | BEAL | 4.6 | 125 | 4.6 | 795.3021 | 6608.5728 | 6481.3175 | 409.496 | 952.5302 | 251.4475 | 5647.6514 | 8094.7912 | 51.8505 | 3.276 | 7.6202 | 2.0116 | 64.7583 | 45.1812 | 51.9803 | 3.3757 | 7.7354 | 2.0728 | 65.1643 | 45.2717
JB-Mid | 1 | b | YB | BEAL | 8.6 | 125 | 8.6 | 613.1181 | 17807.4172 | 37608.3867 | 1618.6692 | 2011.0596 | 989.0285 | 21719.1762 | 42227.144 | 300.8671 | 12.9494 | 16.0885 | 7.9122 | 337.8172 | 173.7534 | 301.6202 | 13.3437 | 16.3316 | 8.1532 | 339.4487 | 174.1013 |  | JB-Mid | 1 | b | YB | BEAL | 8.6 | 125 | 8.6 | 1218.343 | 35385.5824 | 37723.6008 | 2169.8933 | 2537.6082 | 549.6966 | 23097.0234 | 42980.7989 | 301.7888 | 17.3591 | 20.3009 | 4.3976 | 343.8464 | 184.7762 | 302.5442 | 17.8878 | 20.6077 | 4.5315 | 345.5712 | 185.1461
JB-Mid | 1 | b | YB | BEAL | 5.2 | 125 | 5.2 | 559.2657 | 5938.6093 | 9134.9586 | 471.4066 | 995.8222 | 425.4455 | 7157.735 | 11027.6328 | 73.0797 | 3.7713 | 7.9666 | 3.4036 | 88.2211 | 57.2619 | 73.2626 | 3.8861 | 8.087 | 3.5072 | 88.7429 | 57.3765 |  | JB-Mid | 1 | b | YB | BEAL | 5.2 | 125 | 5.2 | 864.6254 | 9181.0969 | 9152.7039 | 567.7392 | 1154.1473 | 293.0921 | 7442.5803 | 11167.6826 | 73.2216 | 4.5419 | 9.2332 | 2.3447 | 89.3415 | 59.5406 | 73.4049 | 4.6802 | 9.3727 | 2.4161 | 89.874 | 59.6598
JB-Mid | 1 | b | YB | BEAL | 4.3 | 125 | 4.3 | 504.4653 | 3662.9255 | 5350.8403 | 287.3012 | 746.1365 | 327.9899 | 4677.5387 | 6712.2679 | 42.8067 | 2.2984 | 5.9691 | 2.6239 | 53.6981 | 37.4203 | 42.9139 | 2.3684 | 6.0593 | 2.7038 | 54.0454 | 37.4952 |  | JB-Mid | 1 | b | YB | BEAL | 4.3 | 125 | 4.3 | 759.5676 | 5515.2251 | 5360.6037 | 342.1318 | 857.0607 | 231.119 | 4852.1866 | 6790.9152 | 42.8848 | 2.7371 | 6.8565 | 1.849 | 54.3273 | 38.8175 | 42.9922 | 2.8204 | 6.9601 | 1.9053 | 54.678 | 38.8952
JB-Mid | 1 | b | YB | BEAL | 3.3 | 125 | 3.3 | 399.6306 | 1709.0173 | 2539.355 | 138.7548 | 484.2548 | 246.4218 | 2565.7332 | 3408.7863 | 20.3148 | 1.11 | 3.874 | 1.9714 | 27.2703 | 20.5259 | 20.3657 | 1.1438 | 3.9326 | 2.0314 | 27.4735 | 20.567 |  | JB-Mid | 1 | b | YB | BEAL | 3.3 | 125 | 3.3 | 634.1696 | 2712.0217 | 2544.5837 | 168.9817 | 566.2299 | 166.0131 | 2674.083 | 3445.8085 | 20.3567 | 1.3519 | 4.5298 | 1.3281 | 27.5665 | 21.3927 | 20.4076 | 1.393 | 4.5983 | 1.3686 | 27.7675 | 21.4355
JB-Mid | 1 | a | YB | BEAL | 8.8 | 125 | 8.8 | 613.6305 | 18660.8828 | 40120.061 | 1710.0789 | 2074.3314 | 1030.8612 | 22842.346 | 44935.3326 | 320.9605 | 13.6806 | 16.5947 | 8.2469 | 359.4827 | 182.7388 | 321.7639 | 14.0973 | 16.8454 | 8.498 | 361.2047 | 183.1046 |  | JB-Mid | 1 | a | YB | BEAL | 8.8 | 125 | 8.8 | 1237.5863 | 37635.7637 | 40245.6293 | 2306.9932 | 2630.6306 | 565.7224 | 24323.748 | 45748.9754 | 321.965 | 18.4559 | 21.045 | 4.5258 | 365.9918 | 194.59 | 322.771 | 19.018 | 21.3631 | 4.6636 | 367.8157 | 194.9796
JB-Mid | 1 | a | YB | BEAL | 9.2 | 125 | 9.2 | 614.3426 | 20419.5509 | 45462.0715 | 1901.3536 | 2202.0329 | 1117.2669 | 25180.4206 | 50682.7249 | 363.6966 | 15.2108 | 17.6163 | 8.9381 | 405.4618 | 201.4434 | 364.607 | 15.6741 | 17.8825 | 9.2103 | 407.3739 | 201.8467 |  | JB-Mid | 1 | a | YB | BEAL | 9.2 | 125 | 9.2 | 1275.6609 | 42400.4815 | 45610.2795 | 2597.1352 | 2820.2768 | 598.0463 | 26883.5365 | 51625.7378 | 364.8822 | 20.7771 | 22.5622 | 4.7844 | 413.0059 | 215.0683 | 365.7956 | 21.4098 | 22.9032 | 4.9301 | 415.0387 | 215.4989
JB-Mid | 1 | a | YB | BEAL | 7.8 | 125 | 7.8 | 609.6696 | 14566.1119 | 28578.2556 | 1280.6869 | 1761.8961 | 830.9505 | 17529.1957 | 32451.7891 | 228.626 | 10.2455 | 14.0952 | 6.6476 | 259.6143 | 140.2336 | 229.1983 | 10.5575 | 14.3082 | 6.8501 | 260.9141 | 140.5143 |  | JB-Mid | 1 | a | YB | BEAL | 7.8 | 125 | 7.8 | 1139.8931 | 27234.112 | 28658.0283 | 1672.7542 | 2177.8108 | 486.5397 | 18539.796 | 32995.1329 | 229.2642 | 13.382 | 17.4225 | 3.8923 | 263.9611 | 148.3184 | 229.8381 | 13.7896 | 17.6858 | 4.0109 | 265.3243 | 148.6153
JB-Mid | 1 | a | YB | BEAL | 3.9 | 125 | 3.9 | 468.3052 | 2797.1649 | 4064.8079 | 220.7402 | 638.6507 | 292.2545 | 3751.9934 | 5216.4533 | 32.5185 | 1.7659 | 5.1092 | 2.338 | 41.7316 | 30.0159 | 32.5999 | 1.8197 | 5.1864 | 2.4092 | 42.0152 | 30.076 |  | JB-Mid | 1 | a | YB | BEAL | 3.9 | 125 | 3.9 | 710.6586 | 4244.7304 | 4072.3666 | 263.7468 | 735.5415 | 204.5647 | 3894.8114 | 5276.2196 | 32.5789 | 2.11 | 5.8843 | 1.6365 | 42.2098 | 31.1585 | 32.6605 | 2.1742 | 5.9733 | 1.6864 | 42.4943 | 31.2209
JB-Mid | 1 | a | YB | BEAL | 6.5 | 125 | 6.5 | 595.9234 | 9887.2852 | 17113.4206 | 822.6863 | 1370.5916 | 606.5999 | 11734.7156 | 19913.2983 | 136.9074 | 6.5815 | 10.9647 | 4.8528 | 159.3064 | 93.8777 | 137.2501 | 6.7819 | 11.1304 | 5.0006 | 160.163 | 94.0657 |  | JB-Mid | 1 | a | YB | BEAL | 6.5 | 125 | 6.5 | 1006.6735 | 16702.2603 | 17153.4349 | 1028.997 | 1636.9006 | 387.384 | 12298.948 | 20206.7165 | 137.2275 | 8.232 | 13.0952 | 3.0991 | 161.6537 | 98.3916 | 137.571 | 8.4827 | 13.2931 | 3.1935 | 162.5402 | 98.5886
JB-Mid | 1 | c-outer | YB | BEAL | 3.1 | 125 | 3.1 | 373.4429 | 1409.3129 | 2129.3212 | 116.2048 | 435.3648 | 232.8542 | 2223.8893 | 2913.745 | 17.0346 | 0.92964 | 3.4829 | 1.8628 | 23.31 | 17.7911 | 17.0772 | 0.95795 | 3.5356 | 1.9196 | 23.4903 | 17.8267 |  | JB-Mid | 1 | c-outer | YB | BEAL | 3.1 | 125 | 3.1 | 607.7102 | 2293.4 | 2133.9447 | 143.0471 | 513.4196 | 153.5331 | 2323.0319 | 2943.9445 | 17.0716 | 1.1444 | 4.1074 | 1.2283 | 23.5516 | 18.5843 | 17.1143 | 1.1792 | 4.1694 | 1.2657 | 23.7286 | 18.6215
JB-Mid | 1 | c-outer | YB | BEAL | 5.6 | 125 | 5.6 | 574.4726 | 7074.6543 | 11252.801 | 568.5608 | 1109.4269 | 476.2936 | 8439.2101 | 13407.0823 | 90.0224 | 4.5485 | 8.8754 | 3.8103 | 107.2567 | 67.5137 | 90.2477 | 4.687 | 9.0095 | 3.9264 | 107.8707 | 67.6488 |  | JB-Mid | 1 | c-outer | YB | BEAL | 5.6 | 125 | 5.6 | 909.4259 | 11199.6196 | 11275.8502 | 691.7053 | 1296.1714 | 321.54 | 8793.692 | 13585.2669 | 90.2068 | 5.5336 | 10.3694 | 2.5723 | 108.6821 | 70.3495 | 90.4326 | 5.7022 | 10.5261 | 2.6507 | 109.3115 | 70.4904
JB-Mid | 1 | c-outer | YB | BEAL | 2.9 | 125 | 2.9 | 346.0167 | 1142.7546 | 1764.6101 | 96.0117 | 388.1179 | 219.9515 | 1908.6096 | 2468.6911 | 14.1169 | 0.76809 | 3.1049 | 1.7596 | 19.7495 | 15.2689 | 14.1522 | 0.79149 | 3.1519 | 1.8132 | 19.9088 | 15.2994 |  | JB-Mid | 1 | c-outer | YB | BEAL | 2.9 | 125 | 2.9 | 580.7014 | 1917.8239 | 1768.6845 | 119.7542 | 462.5038 | 141.2529 | 1999.2076 | 2492.1953 | 14.1495 | 0.95803 | 3.7 | 1.13 | 19.9376 | 15.9937 | 14.1849 | 0.98721 | 3.7559 | 1.1644 | 20.0925 | 16.0257
JB-Mid | 1 | c-outer | YB | BEAL | 6.5 | 125 | 6.5 | 595.9234 | 9887.2852 | 17113.4206 | 822.6863 | 1370.5916 | 606.5999 | 11734.7156 | 19913.2983 | 136.9074 | 6.5815 | 10.9647 | 4.8528 | 159.3064 | 93.8777 | 137.2501 | 6.7819 | 11.1304 | 5.0006 | 160.163 | 94.0657 |  | JB-Mid | 1 | c-outer | YB | BEAL | 6.5 | 125 | 6.5 | 1006.6735 | 16702.2603 | 17153.4349 | 1028.997 | 1636.9006 | 387.384 | 12298.948 | 20206.7165 | 137.2275 | 8.232 | 13.0952 | 3.0991 | 161.6537 | 98.3916 | 137.571 | 8.4827 | 13.2931 | 3.1935 | 162.5402 | 98.5886
JB-Mid | 1 | c-outer | YB | BEAL | 3.4 | 125 | 3.4 | 412.1735 | 1871.1034 | 2762.1053 | 150.9231 | 509.2481 | 253.4923 | 2746.6683 | 3675.7689 | 22.0968 | 1.2074 | 4.074 | 2.0279 | 29.4062 | 21.9733 | 22.1522 | 1.2442 | 4.1356 | 2.0897 | 29.6216 | 22.0173 |  | JB-Mid | 1 | c-outer | YB | BEAL | 3.4 | 125 | 3.4 | 647.207 | 2938.062 | 2767.6626 | 182.9748 | 593.3296 | 172.3251 | 2859.954 | 3716.2922 | 22.1413 | 1.4638 | 4.7466 | 1.3786 | 29.7303 | 22.8796 | 22.1967 | 1.5084 | 4.8184 | 1.4206 | 29.9441 | 22.9254
JB-Mid | 2 | c-outer | BE | FAGR | 2.1 | 125 | 2.1 | 627.4719 | 1086.6576 | 499.3193 | 47.1619 | 322.2565 | 112.8041 | 1445.8393 | 981.5418 | 3.9946 | 0.3773 | 2.5781 | 0.90243 | 7.8523 | 11.5667 | 4.0166 | 0.38185 | 2.604 | 0.9115 | 7.9139 | 11.6189 |  | JB-Mid | 2 | c-outer | BE | FAGR | 2.1 | 125 | 2.1 | 445.7345 | 771.9244 | 592.0521 | 42.6715 | 358.0919 | 102.4068 | 1087.3831 | 1095.2223 | 4.7364 | 0.34137 | 2.8647 | 0.81925 | 8.7618 | 8.6991 | 4.7625 | 0.34549 | 2.8935 | 0.82749 | 8.829 | 8.7383
JB-Mid | 2 | c | BE | FAGR | 3.2 | 125 | 3.2 | 714.8318 | 2874.5092 | 1399.1109 | 119.9039 | 740.7903 | 205.245 | 3249.1132 | 2465.0502 | 11.1929 | 0.95923 | 5.9263 | 1.642 | 19.7204 | 25.9929 | 11.2546 | 0.97081 | 5.9859 | 1.6585 | 19.8698 | 26.1101 |  | JB-Mid | 2 | c | BE | FAGR | 3.2 | 125 | 3.2 | 571.1921 | 2296.8998 | 1564.5196 | 112.287 | 793.8409 | 192.6305 | 2695.2447 | 2663.2779 | 12.5162 | 0.8983 | 6.3507 | 1.541 | 21.3062 | 21.562 | 12.5852 | 0.90914 | 6.4146 | 1.5565 | 21.4654 | 21.6592
JB-Mid | 2 | c | BE | FAGR | 2.2 | 125 | 2.2 | 634.4223 | 1205.8234 | 560.4409 | 52.2298 | 353.6541 | 120.398 | 1576.6441 | 1086.7228 | 4.4835 | 0.41784 | 2.8292 | 0.96318 | 8.6938 | 12.6132 | 4.5083 | 0.42288 | 2.8577 | 0.97286 | 8.7617 | 12.67 |  | JB-Mid | 2 | c | BE | FAGR | 2.2 | 125 | 2.2 | 458.112 | 870.7167 | 659.127 | 47.4837 | 391.0019 | 109.808 | 1202.0454 | 1207.4207 | 5.273 | 0.37987 | 3.128 | 0.87846 | 9.6594 | 9.6164 | 5.3021 | 0.38446 | 3.1595 | 0.88729 | 9.7333 | 9.6597
JB-Mid | 2 | c | BE | FAGR | 2.2 | 125 | 2.2 | 634.4223 | 1205.8234 | 560.4409 | 52.2298 | 353.6541 | 120.398 | 1576.6441 | 1086.7228 | 4.4835 | 0.41784 | 2.8292 | 0.96318 | 8.6938 | 12.6132 | 4.5083 | 0.42288 | 2.8577 | 0.97286 | 8.7617 | 12.67 |  | JB-Mid | 2 | c | BE | FAGR | 2.2 | 125 | 2.2 | 458.112 | 870.7167 | 659.127 | 47.4837 | 391.0019 | 109.808 | 1202.0454 | 1207.4207 | 5.273 | 0.37987 | 3.128 | 0.87846 | 9.6594 | 9.6164 | 5.3021 | 0.38446 | 3.1595 | 0.88729 | 9.7333 | 9.6597
JB-Mid | 2 | c | BE | FAGR | 2 | 125 | 2 | 620.5894 | 974.8195 | 442.2482 | 42.3807 | 292.2699 | 105.3693 | 1320.8715 | 882.2682 | 3.538 | 0.33905 | 2.3382 | 0.84295 | 7.0581 | 10.567 | 3.5575 | 0.34314 | 2.3617 | 0.85143 | 7.1137 | 10.6146 |  | JB-Mid | 2 | c | BE | FAGR | 2 | 125 | 2 | 433.1122 | 680.3311 | 529.025 | 38.1475 | 326.5477 | 95.1798 | 978.8579 | 988.9001 | 4.2322 | 0.30518 | 2.6124 | 0.76144 | 7.9112 | 7.8309 | 4.2555 | 0.30886 | 2.6386 | 0.76909 | 7.9721 | 7.8662
JB-Mid | 2 | c | BE | FAGR | 2.3 | 125 | 2.3 | 641.4745 | 1332.5852 | 625.6585 | 57.5892 | 386.4469 | 128.1505 | 1713.4294 | 1197.8451 | 5.0053 | 0.46071 | 3.0916 | 1.0252 | 9.5828 | 13.7074 | 5.0329 | 0.46628 | 3.1226 | 1.0355 | 9.6573 | 13.7693 |  | JB-Mid | 2 | c | BE | FAGR | 2.3 | 125 | 2.3 | 470.2601 | 976.908 | 730.3081 | 52.5883 | 425.2708 | 117.3794 | 1322.8892 | 1325.5466 | 5.8425 | 0.42071 | 3.4022 | 0.93903 | 10.6044 | 10.5831 | 5.8747 | 0.42579 | 3.4364 | 0.94847 | 10.6853 | 10.6308
JB-Mid | 2 | d | BE | FAGR | 3.2 | 125 | 3.2 | 714.8318 | 2874.5092 | 1399.1109 | 119.9039 | 740.7903 | 205.245 | 3249.1132 | 2465.0502 | 11.1929 | 0.95923 | 5.9263 | 1.642 | 19.7204 | 25.9929 | 11.2546 | 0.97081 | 5.9859 | 1.6585 | 19.8698 | 26.1101 |  | JB-Mid | 2 | d | BE | FAGR | 3.2 | 125 | 3.2 | 571.1921 | 2296.8998 | 1564.5196 | 112.287 | 793.8409 | 192.6305 | 2695.2447 | 2663.2779 | 12.5162 | 0.8983 | 6.3507 | 1.541 | 21.3062 | 21.562 | 12.5852 | 0.90914 | 6.4146 | 1.5565 | 21.4654 | 21.6592
JB-Mid | 2 | b | BE | FAGR | 2.8 | 125 | 2.8 | 679.4161 | 2091.7596 | 1014.0259 | 88.9527 | 570.6463 | 169.3166 | 2493.7543 | 1842.9415 | 8.1122 | 0.71162 | 4.5652 | 1.3545 | 14.7435 | 19.95 | 8.1569 | 0.72021 | 4.6111 | 1.3681 | 14.8564 | 20.04 |  | JB-Mid | 2 | b | BE | FAGR | 2.8 | 125 | 2.8 | 528.0046 | 1625.5999 | 1149.724 | 82.627 | 616.7777 | 157.6656 | 2021.2757 | 2006.7943 | 9.1978 | 0.66102 | 4.9342 | 1.2613 | 16.0544 | 16.1702 | 9.2485 | 0.669 | 4.9838 | 1.274 | 16.1753 | 16.2431
JB-Mid | 2 | c-outer | PC | PRPE | 8.7 | 125 | 8.7 | 1906.1427 | 56657.0285 | 16829.8453 | 11909.682 | 2332.818 | 352.8165 | 30336.1843 | 31425.1618 | 134.6388 | 95.2775 | 18.6625 | 2.8225 | 251.4013 | 242.6895 | 134.9758 | 97.4942 | 18.9446 | 2.9524 | 254.3671 | 244.15 |  | JB-Mid | 2 | c-outer | PC | PRPE | 8.7 | 125 | 8.7 | 1145.2953 | 34042.063 | 15490.4797 | 11414.7802 | 2239.9925 | 355.6724 | 30351.842 | 29500.9248 | 123.9238 | 91.3182 | 17.9199 | 2.8454 | 236.0074 | 242.8147 | 124.234 | 93.4429 | 18.1908 | 2.9763 | 238.844 | 244.276
JB-Mid | 2 | c-outer | PC | PRPE | 6.7 | 125 | 6.7 | 1404.827 | 24764.6578 | 8199.5028 | 6114.7385 | 1571.3099 | 217.8773 | 16023.0151 | 16103.4286 | 65.596 | 48.9179 | 12.5705 | 1.743 | 128.8274 | 128.1841 | 65.7602 | 50.0561 | 12.7605 | 1.8232 | 130.4 | 128.9555 |  | JB-Mid | 2 | c-outer | PC | PRPE | 6.7 | 125 | 6.7 | 927.6369 | 16352.6262 | 7663.8239 | 5906.9141 | 1520.18 | 219.313 | 16029.7525 | 15310.231 | 61.3106 | 47.2553 | 12.1614 | 1.7545 | 122.4818 | 128.238 | 61.4641 | 48.3548 | 12.3452 | 1.8353 | 123.9993 | 129.0098
JB-Mid | 2 | c | PC | PRPE | 9.7 | 125 | 9.7 | 2194.3402 | 81078.799 | 22757.5621 | 15739.4248 | 2753.2041 | 431.1704 | 39575.1621 | 41681.3615 | 182.0605 | 125.9154 | 22.0256 | 3.4494 | 333.4509 | 316.6013 | 182.5162 | 128.845 | 22.3585 | 3.6081 | 337.3279 | 318.5066 |  | JB-Mid | 2 | c | PC | PRPE | 9.7 | 125 | 9.7 | 1250.3914 | 46200.7828 | 20766.4878 | 15018.9065 | 2632.5053 | 435.0253 | 39597.7144 | 38852.9249 | 166.1319 | 120.1513 | 21.06 | 3.4802 | 310.8234 | 316.7817 | 166.5478 | 122.9468 | 21.3783 | 3.6404 | 314.5132 | 318.6881
JB-Mid | 2 | c | PC | PRPE | 7.8 | 125 | 7.8 | 1666.6029 | 39818.1639 | 12446.6716 | 9007.914 | 1976.5331 | 288.4585 | 23231.4023 | 23719.5772 | 99.5734 | 72.0633 | 15.8123 | 2.3077 | 189.7566 | 185.8512 | 99.8226 | 73.74 | 16.0512 | 2.4139 | 192.0277 | 186.9697 |  | JB-Mid | 2 | c | PC | PRPE | 7.8 | 125 | 7.8 | 1048.6971 | 25055.2735 | 11542.5791 | 8666.8761 | 1904.8834 | 290.5809 | 23242.3057 | 22404.9195 | 92.3406 | 69.335 | 15.2391 | 2.3246 | 179.2394 | 185.9384 | 92.5718 | 70.9482 | 15.4694 | 2.4316 | 181.421 | 187.0574
JB-Mid | 2 | c | PC | PRPE | 8.7 | 125 | 8.7 | 1906.1427 | 56657.0285 | 16829.8453 | 11909.682 | 2332.818 | 352.8165 | 30336.1843 | 31425.1618 | 134.6388 | 95.2775 | 18.6625 | 2.8225 | 251.4013 | 242.6895 | 134.9758 | 97.4942 | 18.9446 | 2.9524 | 254.3671 | 244.15 |  | JB-Mid | 2 | c | PC | PRPE | 8.7 | 125 | 8.7 | 1145.2953 | 34042.063 | 15490.4797 | 11414.7802 | 2239.9925 | 355.6724 | 30351.842 | 29500.9248 | 123.9238 | 91.3182 | 17.9199 | 2.8454 | 236.0074 | 242.8147 | 124.234 | 93.4429 | 18.1908 | 2.9763 | 238.844 | 244.276
JB-Mid | 2 | d | PC | PRPE | 7.4 | 125 | 7.4 | 1567.0863 | 33698.9392 | 10767.4024 | 7875.4118 | 1825.2179 | 261.7552 | 20427.1105 | 20729.7873 | 86.1392 | 63.0033 | 14.6017 | 2.094 | 165.8383 | 163.4169 | 86.3548 | 64.4692 | 14.8224 | 2.1904 | 167.8368 | 164.4003 |  | JB-Mid | 2 | d | PC | PRPE | 7.4 | 125 | 7.4 | 1005.0826 | 21613.4996 | 10016.3676 | 7589.3118 | 1761.7321 | 263.6015 | 20436.3025 | 19631.013 | 80.1309 | 60.7145 | 14.0939 | 2.1088 | 157.0481 | 163.4904 | 80.3315 | 62.1271 | 14.3069 | 2.2059 | 158.9714 | 164.4743
JB-Mid | 2 | d | PC | PRPE | 8 | 125 | 8 | 1718.0407 | 43179.0711 | 13346.8726 | 9609.8203 | 2053.8385 | 302.2507 | 24714.0408 | 25312.782 | 106.775 | 76.8786 | 16.4307 | 2.418 | 202.5023 | 197.7123 | 107.0423 | 78.6673 | 16.679 | 2.5293 | 204.9178 | 198.9022 |  | JB-Mid | 2 | d | PC | PRPE | 8 | 125 | 8 | 1070.3414 | 26900.6145 | 12357.3238 | 9238.3188 | 1977.8144 | 304.5226 | 24725.8897 | 23877.9797 | 98.8586 | 73.9066 | 15.8225 | 2.4362 | 191.0238 | 197.8071 | 99.106 | 75.6261 | 16.0616 | 2.5483 | 193.3421 | 198.9975
JB-Mid | 2 | a | PC | PRPE | 9.1 | 125 | 9.1 | 2018.8332 | 65651.2654 | 19062.0322 | 13362.9048 | 2497.9539 | 383.3001 | 33858.1912 | 35306.191 | 152.4963 | 106.9032 | 19.9836 | 3.0664 | 282.4495 | 270.8655 | 152.878 | 109.3905 | 20.2856 | 3.2075 | 285.7617 | 272.4956 |  | JB-Mid | 2 | a | PC | PRPE | 9.1 | 125 | 9.1 | 1187.5997 | 38620.0436 | 17484.6729 | 12785.0488 | 2394.5143 | 386.5321 | 33876.393 | 33050.7681 | 139.8774 | 102.2804 | 19.1561 | 3.0923 | 264.4061 | 271.0111 | 140.2275 | 104.6601 | 19.4456 | 3.2346 | 267.5678 | 272.6421
JB-Mid | 2 | c | SM | ACSA | 3.9 | 125 | 3.9 | 810.934 | 4843.6708 | 2504.8458 | 402.9555 | 613.6452 | 346.8002 | 4034.6771 | 3868.2468 | 20.0388 | 3.2236 | 4.9092 | 2.7744 | 30.946 | 32.2774 | 20.0889 | 3.2349 | 4.9834 | 2.8163 | 31.1236 | 32.2936 |  | JB-Mid | 2 | c | SM | ACSA | 3.9 | 125 | 3.9 | 743.782 | 4442.5748 | 2545.3898 | 381.0584 | 691.8611 | 312.355 | 4055.1982 | 3930.6643 | 20.3631 | 3.0485 | 5.5349 | 2.4988 | 31.4453 | 32.4416 | 20.4141 | 3.0592 | 5.6185 | 2.5366 | 31.6284 | 32.4578
JB-Mid | 2 | c | SM | ACSA | 2.1 | 125 | 2.1 | 557.561 | 965.5859 | 524.3128 | 101.0684 | 125.2518 | 141.7152 | 901.6992 | 892.3482 | 4.1945 | 0.80855 | 1.002 | 1.1337 | 7.1388 | 7.2136 | 4.205 | 0.81138 | 1.0172 | 1.1509 | 7.1844 | 7.2172 |  | JB-Mid | 2 | c | SM | ACSA | 2.1 | 125 | 2.1 | 487.5516 | 844.3432 | 537.5451 | 92.6721 | 150.8897 | 120.4746 | 908.8282 | 901.5814 | 4.3004 | 0.74138 | 1.2071 | 0.9638 | 7.2127 | 7.2706 | 4.3111 | 0.74398 | 1.2254 | 0.97836 | 7.2588 | 7.2743
JB-Mid | 2 | d | SM | ACSA | 2.2 | 125 | 2.2 | 572.8339 | 1088.7645 | 589.8231 | 112.0563 | 141.36 | 151.367 | 1009.2373 | 994.6064 | 4.7186 | 0.89645 | 1.1309 | 1.2109 | 7.9569 | 8.0739 | 4.7304 | 0.89959 | 1.148 | 1.2292 | 8.0072 | 8.0779 |  | JB-Mid | 2 | d | SM | ACSA | 2.2 | 125 | 2.2 | 503.2743 | 956.5551 | 604.1792 | 103.0608 | 169.1842 | 129.4162 | 1016.935 | 1005.8403 | 4.8334 | 0.82449 | 1.3535 | 1.0353 | 8.0467 | 8.1355 | 4.8455 | 0.82738 | 1.3739 | 1.051 | 8.0978 | 8.1395
JB-Mid | 2 | d | SM | ACSA | 3.1 | 125 | 3.1 | 702.3404 | 2650.519 | 1403.7493 | 240.5175 | 342.6848 | 247.3987 | 2315.2541 | 2234.3503 | 11.23 | 1.9241 | 2.7415 | 1.9792 | 17.8748 | 18.522 | 11.2581 | 1.9309 | 2.7829 | 2.0091 | 17.981 | 18.5313 |  | JB-Mid | 2 | d | SM | ACSA | 3.1 | 125 | 3.1 | 635.9476 | 2399.9634 | 1429.8832 | 225.5642 | 393.3234 | 219.3844 | 2328.7875 | 2268.1551 | 11.4391 | 1.8045 | 3.1466 | 1.7551 | 18.1452 | 18.6303 | 11.4677 | 1.8108 | 3.1941 | 1.7816 | 18.2543 | 18.6396
JB-Mid | 2 | d | SM | ACSA | 3.3 | 125 | 3.3 | 729.8321 | 3121.1218 | 1643.7646 | 276.673 | 402.0284 | 270.9854 | 2693.4385 | 2593.4514 | 13.1501 | 2.2134 | 3.2162 | 2.1679 | 20.7476 | 21.5475 | 13.183 | 2.2211 | 3.2648 | 2.2006 | 20.8697 | 21.5583 |  | JB-Mid | 2 | d | SM | ACSA | 3.3 | 125 | 3.3 | 663.6613 | 2838.143 | 1673.0427 | 260.1871 | 458.7164 | 241.5422 | 2708.5052 | 2633.4884 | 13.3843 | 2.0815 | 3.6697 | 1.9323 | 21.0679 | 21.668 | 13.4178 | 2.0888 | 3.7252 | 1.9615 | 21.1934 | 21.6789
JB-Mid | 2 | d | SM | ACSA | 3.1 | 125 | 3.1 | 702.3404 | 2650.519 | 1403.7493 | 240.5175 | 342.6848 | 247.3987 | 2315.2541 | 2234.3503 | 11.23 | 1.9241 | 2.7415 | 1.9792 | 17.8748 | 18.522 | 11.2581 | 1.9309 | 2.7829 | 2.0091 | 17.981 | 18.5313 |  | JB-Mid | 2 | d | SM | ACSA | 3.1 | 125 | 3.1 | 635.9476 | 2399.9634 | 1429.8832 | 225.5642 | 393.3234 | 219.3844 | 2328.7875 | 2268.1551 | 11.4391 | 1.8045 | 3.1466 | 1.7551 | 18.1452 | 18.6303 | 11.4677 | 1.8108 | 3.1941 | 1.7816 | 18.2543 | 18.6396
JB-Mid | 2 | d | SM | ACSA | 2.3 | 125 | 2.3 | 587.882 | 1221.2533 | 660.0413 | 123.6787 | 158.6602 | 161.2243 | 1123.949 | 1103.6044 | 5.2803 | 0.98943 | 1.2693 | 1.2898 | 8.8288 | 8.9916 | 5.2935 | 0.9929 | 1.2885 | 1.3093 | 8.8842 | 8.9961 |  | JB-Mid | 2 | d | SM | ACSA | 2.3 | 125 | 2.3 | 518.7714 | 1077.6844 | 675.5544 | 114.0739 | 188.7341 | 138.5795 | 1132.2295 | 1116.942 | 5.4044 | 0.91259 | 1.5099 | 1.1086 | 8.9355 | 9.0578 | 5.418 | 0.91579 | 1.5327 | 1.1254 | 8.9918 | 9.0624
JB-Mid | 2 | d | SM | ACSA | 4.9 | 125 | 4.9 | 944.2196 | 8902.7681 | 4447.1994 | 677.1322 | 1081.2541 | 490.6487 | 7004.8883 | 6696.2345 | 35.5776 | 5.4171 | 8.65 | 3.9252 | 53.5699 | 56.0391 | 35.6667 | 5.4361 | 8.7808 | 3.9845 | 53.868 | 56.0671 |  | JB-Mid | 2 | d | SM | ACSA | 4.9 | 125 | 4.9 | 869.1207 | 8194.6824 | 4516.1936 | 641.812 | 1213.0602 | 443.825 | 7039.0448 | 6814.8909 | 36.1295 | 5.1345 | 9.7045 | 3.5506 | 54.5191 | 56.3124 | 36.22 | 5.1525 | 9.8511 | 3.6043 | 54.8279 | 56.3405
JB-Mid | 2 | b | SM | ACSA | 4 | 125 | 4 | 824.3248 | 5179.3854 | 2669.7688 | 426.6966 | 653.8918 | 360.1891 | 4289.3992 | 4110.5462 | 21.3582 | 3.4136 | 5.2311 | 2.8815 | 32.8844 | 34.3152 | 21.4116 | 3.4255 | 5.3102 | 2.9251 | 33.0724 | 34.3324 |  | JB-Mid | 2 | b | SM | ACSA | 4 | 125 | 4 | 756.7414 | 4754.7462 | 2712.5309 | 403.743 | 736.3217 | 324.7658 | 4310.9892 | 4177.3614 | 21.7002 | 3.2299 | 5.8906 | 2.5981 | 33.4189 | 34.4879 | 21.7546 | 3.2413 | 5.9796 | 2.6374 | 33.6128 | 34.5052
JB-Mid | 2 | b | SM | ACSA | 5.2 | 125 | 5.2 | 984.0727 | 10449.4575 | 5162.3811 | 775.9636 | 1250.0649 | 538.1552 | 8085.9532 | 7726.5647 | 41.299 | 6.2077 | 10.0005 | 4.3052 | 61.8125 | 64.6876 | 41.4024 | 6.2295 | 10.1517 | 4.3703 | 62.1539 | 64.72 |  | JB-Mid | 2 | b | SM | ACSA | 5.2 | 125 | 5.2 | 905.0813 | 9610.6813 | 5243.248 | 735.1088 | 1404.0036 | 486.3279 | 8125.7616 | 7868.6883 | 41.946 | 5.8809 | 11.232 | 3.8906 | 62.9495 | 65.0061 | 42.051 | 5.9015 | 11.4018 | 3.9494 | 63.3037 | 65.0386
JB-Mid | 2 | b | SM | ACSA | 8.4 | 125 | 8.4 | 1403.6628 | 38893.877 | 17131.0914 | 2362.5864 | 3912.4515 | 1164.4752 | 25716.6062 | 24570.6046 | 137.0487 | 18.9007 | 31.2996 | 9.3158 | 196.5648 | 205.7328 | 137.3918 | 18.967 | 31.7726 | 9.4566 | 197.588 | 205.8357 |  | JB-Mid | 2 | b | SM | ACSA | 8.4 | 125 | 8.4 | 1255.4171 | 34786.1597 | 17489.9902 | 2198.1326 | 4568.01 | 1017.3393 | 25885.6309 | 25273.4721 | 139.9199 | 17.5851 | 36.5441 | 8.1387 | 202.1878 | 207.085 | 140.2702 | 17.6467 | 37.0964 | 8.2617 | 203.275 | 207.1886
JB-Mid | 2 | b | SM | ACSA | 2.3 | 125 | 2.3 | 587.882 | 1221.2533 | 660.0413 | 123.6787 | 158.6602 | 161.2243 | 1123.949 | 1103.6044 | 5.2803 | 0.98943 | 1.2693 | 1.2898 | 8.8288 | 8.9916 | 5.2935 | 0.9929 | 1.2885 | 1.3093 | 8.8842 | 8.9961 |  | JB-Mid | 2 | b | SM | ACSA | 2.3 | 125 | 2.3 | 518.7714 | 1077.6844 | 675.5544 | 114.0739 | 188.7341 | 138.5795 | 1132.2295 | 1116.942 | 5.4044 | 0.91259 | 1.5099 | 1.1086 | 8.9355 | 9.0578 | 5.418 | 0.91579 | 1.5327 | 1.1254 | 8.9918 | 9.0624
JB-Mid | 2 | b | SM | ACSA | 8.7 | 125 | 8.7 | 1442.1631 | 42865.9803 | 18698.9124 | 2564.9027 | 4246.7855 | 1233.738 | 27986.8458 | 26744.3386 | 149.5913 | 20.5192 | 33.9743 | 9.8699 | 213.9547 | 223.8948 | 149.9657 | 20.5912 | 34.4877 | 10.0191 | 215.0637 | 224.0067 |  | JB-Mid | 2 | b | SM | ACSA | 8.7 | 125 | 8.7 | 1285.8367 | 38219.4287 | 19101.7151 | 2381.5624 | 4979.8626 | 1073.7919 | 28175.9465 | 27536.932 | 152.8137 | 19.0525 | 39.8389 | 8.5903 | 220.2955 | 225.4076 | 153.1962 | 19.1193 | 40.441 | 8.7202 | 221.4767 | 225.5203
JB-Mid | 2 | b | SM | ACSA | 5.1 | 125 | 5.1 | 970.7921 | 9915.7711 | 4916.9217 | 742.1383 | 1192.3158 | 522.0964 | 7715.5223 | 7373.4722 | 39.3354 | 5.9371 | 9.5385 | 4.1768 | 58.9878 | 61.7242 | 39.4338 | 5.9579 | 9.6827 | 4.2399 | 59.3143 | 61.755 |  | JB-Mid | 2 | b | SM | ACSA | 5.1 | 125 | 5.1 | 893.1695 | 9122.9258 | 4993.6291 | 703.2185 | 1338.5131 | 472.0092 | 7753.3528 | 7507.37 | 39.949 | 5.6257 | 10.7081 | 3.7761 | 60.059 | 62.0268 | 40.049 | 5.6455 | 10.8699 | 3.8331 | 60.3976 | 62.0578
JB-Mid | 2 | b | SM | ACSA | 4 | 125 | 4 | 824.3248 | 5179.3854 | 2669.7688 | 426.6966 | 653.8918 | 360.1891 | 4289.3992 | 4110.5462 | 21.3582 | 3.4136 | 5.2311 | 2.8815 | 32.8844 | 34.3152 | 21.4116 | 3.4255 | 5.3102 | 2.9251 | 33.0724 | 34.3324 |  | JB-Mid | 2 | b | SM | ACSA | 4 | 125 | 4 | 756.7414 | 4754.7462 | 2712.5309 | 403.743 | 736.3217 | 324.7658 | 4310.9892 | 4177.3614 | 21.7002 | 3.2299 | 5.8906 | 2.5981 | 33.4189 | 34.4879 | 21.7546 | 3.2413 | 5.9796 | 2.6374 | 33.6128 | 34.5052
JB-Mid | 2 | a | SM | ACSA | 2.4 | 125 | 2.4 | 602.7261 | 1363.3344 | 735.0759 | 135.9439 | 177.1776 | 171.2857 | 1245.9685 | 1219.4831 | 5.8806 | 1.0876 | 1.4174 | 1.3703 | 9.7559 | 9.9677 | 5.8953 | 1.0914 | 1.4388 | 1.391 | 9.8165 | 9.9727 |  | JB-Mid | 2 | a | SM | ACSA | 2.4 | 125 | 2.4 | 534.0559 | 1208.006 | 751.7798 | 125.7195 | 209.5654 | 147.9603 | 1254.8458 | 1235.0249 | 6.0142 | 1.0058 | 1.6765 | 1.1837 | 9.8802 | 10.0388 | 6.0293 | 1.0093 | 1.7019 | 1.2016 | 9.942 | 10.0438
JB-Mid | 2 | a | SM | ACSA | 2.7 | 125 | 2.7 | 646.2161 | 1849.972 | 990.1241 | 176.6816 | 240.2629 | 202.6875 | 1657.1583 | 1609.7562 | 7.921 | 1.4135 | 1.9221 | 1.6215 | 12.878 | 13.2573 | 7.9408 | 1.4184 | 1.9512 | 1.646 | 12.9564 | 13.2639 |  | JB-Mid | 2 | a | SM | ACSA | 2.7 | 125 | 2.7 | 578.7441 | 1656.8148 | 1010.6151 | 164.5261 | 279.998 | 177.3654 | 1667.9186 | 1632.5045 | 8.0849 | 1.3162 | 2.24 | 1.4189 | 13.06 | 13.3433 | 8.1052 | 1.3208 | 2.2738 | 1.4404 | 13.1402 | 13.35
JB-Mid | 2 | c-outer | STM | ACSA | 4.6 | 125 | 4.6 | 904.3293 | 7514.5358 | 3794.605 | 586.1215 | 925.6908 | 445.1553 | 6013.2871 | 5751.5726 | 30.3568 | 4.689 | 7.4055 | 3.5612 | 46.0126 | 48.1063 | 30.4328 | 4.7054 | 7.5174 | 3.6151 | 46.2707 | 48.1304 |  | JB-Mid | 2 | c-outer | STM | ACSA | 4.6 | 125 | 4.6 | 832.4531 | 6917.2797 | 3853.4318 | 555.5701 | 1038.4468 | 402.7025 | 6042.5871 | 5850.1512 | 30.8275 | 4.4446 | 8.3076 | 3.2216 | 46.8012 | 48.3407 | 30.9046 | 4.4601 | 8.4331 | 3.2703 | 47.0682 | 48.3649
JB-Mid | 2 | c-outer | STM | ACSA | 4.1 | 125 | 4.1 | 837.6938 | 5529.844 | 2841.0131 | 451.2315 | 695.5752 | 373.7968 | 4553.2833 | 4361.6167 | 22.7281 | 3.6099 | 5.5646 | 2.9904 | 34.8929 | 36.4263 | 22.785 | 3.6225 | 5.6487 | 3.0356 | 35.0918 | 36.4445 |  | JB-Mid | 2 | c-outer | STM | ACSA | 4.1 | 125 | 4.1 | 769.5982 | 5080.3267 | 2886.1111 | 427.1676 | 782.435 | 337.3451 | 4575.9977 | 4433.0588 | 23.0889 | 3.4173 | 6.2595 | 2.6988 | 35.4645 | 36.608 | 23.1467 | 3.4293 | 6.3541 | 2.7395 | 35.6696 | 36.6263
JB-Mid | 2 | c | STM | ACSA | 3.4 | 125 | 3.4 | 743.4718 | 3375.0657 | 1772.3807 | 295.8414 | 433.777 | 283.0909 | 2895.1938 | 2785.09 | 14.179 | 2.3667 | 3.4702 | 2.2647 | 22.2807 | 23.1616 | 14.2145 | 2.375 | 3.5227 | 2.299 | 22.4112 | 23.1731 |  | JB-Mid | 2 | c | STM | ACSA | 3.4 | 125 | 3.4 | 677.3172 | 3074.7502 | 1803.3293 | 278.5466 | 493.6716 | 252.8984 | 2911.0728 | 2828.4459 | 14.4266 | 2.2284 | 3.9494 | 2.0232 | 22.6276 | 23.2886 | 14.4627 | 2.2362 | 4.0091 | 2.0538 | 22.7618 | 23.3002
JB-Mid | 2 | c | STM | ACSA | 2.8 | 125 | 2.8 | 660.419 | 2033.2721 | 1085.4571 | 191.6034 | 263.8714 | 213.5599 | 1809.6778 | 1754.4918 | 8.6837 | 1.5328 | 2.111 | 1.7085 | 14.0359 | 14.4774 | 8.7054 | 1.5382 | 2.1429 | 1.7343 | 14.1208 | 14.4847 |  | JB-Mid | 2 | c | STM | ACSA | 2.8 | 125 | 2.8 | 593.2838 | 1826.579 | 1107.289 | 178.7759 | 306.2025 | 187.5755 | 1821.1 | 1779.8429 | 8.8583 | 1.4302 | 2.4496 | 1.5006 | 14.2387 | 14.5688 | 8.8805 | 1.4352 | 2.4866 | 1.5233 | 14.3256 | 14.5761
JB-Mid | 2 | d | STM | ACSA | 4.9 | 125 | 4.9 | 944.2196 | 8902.7681 | 4447.1994 | 677.1322 | 1081.2541 | 490.6487 | 7004.8883 | 6696.2345 | 35.5776 | 5.4171 | 8.65 | 3.9252 | 53.5699 | 56.0391 | 35.6667 | 5.4361 | 8.7808 | 3.9845 | 53.868 | 56.0671 |  | JB-Mid | 2 | d | STM | ACSA | 4.9 | 125 | 4.9 | 869.1207 | 8194.6824 | 4516.1936 | 641.812 | 1213.0602 | 443.825 | 7039.0448 | 6814.8909 | 36.1295 | 5.1345 | 9.7045 | 3.5506 | 54.5191 | 56.3124 | 36.22 | 5.1525 | 9.8511 | 3.6043 | 54.8279 | 56.3405
JB-Mid | 2 | d | STM | ACSA | 2.2 | 125 | 2.2 | 572.8339 | 1088.7645 | 589.8231 | 112.0563 | 141.36 | 151.367 | 1009.2373 | 994.6064 | 4.7186 | 0.89645 | 1.1309 | 1.2109 | 7.9569 | 8.0739 | 4.7304 | 0.89959 | 1.148 | 1.2292 | 8.0072 | 8.0779 |  | JB-Mid | 2 | d | STM | ACSA | 2.2 | 125 | 2.2 | 503.2743 | 956.5551 | 604.1792 | 103.0608 | 169.1842 | 129.4162 | 1016.935 | 1005.8403 | 4.8334 | 0.82449 | 1.3535 | 1.0353 | 8.0467 | 8.1355 | 4.8455 | 0.82738 | 1.3739 | 1.051 | 8.0978 | 8.1395
JB-Mid | 2 | d | STM | ACSA | 2.6 | 125 | 2.6 | 631.8764 | 1677.408 | 900.0155 | 162.4369 | 217.9575 | 192.0177 | 1512.4479 | 1472.4276 | 7.2001 | 1.2995 | 1.7437 | 1.5361 | 11.7794 | 12.0996 | 7.2181 | 1.3041 | 1.77 | 1.5594 | 11.8516 | 12.1056 |  | JB-Mid | 2 | d | STM | ACSA | 2.6 | 125 | 2.6 | 564.0322 | 1497.3056 | 919.2064 | 150.9382 | 255.1728 | 167.357 | 1522.5642 | 1492.6745 | 7.3537 | 1.2075 | 2.0414 | 1.3389 | 11.9414 | 12.1805 | 7.3721 | 1.2117 | 2.0722 | 1.3591 | 12.0151 | 12.1866
JB-Mid | 2 | b | STM | ACSA | 6.8 | 125 | 6.8 | 1195.6057 | 21710.2926 | 10105.7789 | 1442.8425 | 2379.5568 | 824.7995 | 15449.3765 | 14752.9777 | 80.8462 | 11.5427 | 19.0365 | 6.5984 | 118.0238 | 123.595 | 81.0486 | 11.5832 | 19.3242 | 6.6981 | 118.6541 | 123.6568 |  | JB-Mid | 2 | b | STM | ACSA | 6.8 | 125 | 6.8 | 1086.8656 | 19735.7469 | 10286.3758 | 1356.5955 | 2716.2637 | 734.905 | 15536.083 | 15094.14 | 82.291 | 10.8528 | 21.7301 | 5.8792 | 120.7531 | 124.2887 | 82.497 | 10.8908 | 22.0585 | 5.9681 | 121.4144 | 124.3508
JB-Mid | 2 | b | STM | ACSA | 4.6 | 125 | 4.6 | 904.3293 | 7514.5358 | 3794.605 | 586.1215 | 925.6908 | 445.1553 | 6013.2871 | 5751.5726 | 30.3568 | 4.689 | 7.4055 | 3.5612 | 46.0126 | 48.1063 | 30.4328 | 4.7054 | 7.5174 | 3.6151 | 46.2707 | 48.1304 |  | JB-Mid | 2 | b | STM | ACSA | 4.6 | 125 | 4.6 | 832.4531 | 6917.2797 | 3853.4318 | 555.5701 | 1038.4468 | 402.7025 | 6042.5871 | 5850.1512 | 30.8275 | 4.4446 | 8.3076 | 3.2216 | 46.8012 | 48.3407 | 30.9046 | 4.4601 | 8.4331 | 3.2703 | 47.0682 | 48.3649
JB-Mid | 2 | b | STM | ACSA | 2.9 | 125 | 2.9 | 674.499 | 2227.5998 | 1186.1103 | 207.2107 | 288.8006 | 224.6354 | 1970.124 | 1906.7571 | 9.4889 | 1.6577 | 2.3104 | 1.7971 | 15.2541 | 15.761 | 9.5126 | 1.6635 | 2.3453 | 1.8242 | 15.3457 | 15.7689 |  | JB-Mid | 2 | b | STM | ACSA | 2.9 | 125 | 2.9 | 607.6595 | 2006.8558 | 1209.3271 | 193.6944 | 333.8098 | 197.9842 | 1982.2278 | 1934.8154 | 9.6746 | 1.5496 | 2.6705 | 1.5839 | 15.4785 | 15.8578 | 9.6988 | 1.555 | 2.7108 | 1.6078 | 15.5725 | 15.8658
JB-Mid | 2 | b | STM | ACSA | 3.2 | 125 | 3.2 | 716.1247 | 2879.7085 | 1520.916 | 258.2347 | 371.6679 | 259.0885 | 2500.1604 | 2409.9071 | 12.1673 | 2.0659 | 2.9733 | 2.0727 | 19.2793 | 20.0013 | 12.1978 | 2.0731 | 3.0183 | 2.104 | 19.3932 | 20.0113 |  | JB-Mid | 2 | b | STM | ACSA | 3.2 | 125 | 3.2 | 649.8733 | 2613.2955 | 1548.5911 | 242.5284 | 425.2741 | 230.3699 | 2514.4462 | 2446.7635 | 12.3887 | 1.9402 | 3.4022 | 1.843 | 19.5741 | 20.1156 | 12.4197 | 1.947 | 3.4536 | 1.8708 | 19.6912 | 20.1256
JB-Mid | 2 | a | STM | ACSA | 3.1 | 125 | 3.1 | 702.3404 | 2650.519 | 1403.7493 | 240.5175 | 342.6848 | 247.3987 | 2315.2541 | 2234.3503 | 11.23 | 1.9241 | 2.7415 | 1.9792 | 17.8748 | 18.522 | 11.2581 | 1.9309 | 2.7829 | 2.0091 | 17.981 | 18.5313 |  | JB-Mid | 2 | a | STM | ACSA | 3.1 | 125 | 3.1 | 635.9476 | 2399.9634 | 1429.8832 | 225.5642 | 393.3234 | 219.3844 | 2328.7875 | 2268.1551 | 11.4391 | 1.8045 | 3.1466 | 1.7551 | 18.1452 | 18.6303 | 11.4677 | 1.8108 | 3.1941 | 1.7816 | 18.2543 | 18.6396
JB-Mid | 2 | a | STM | ACSA | 3.3 | 125 | 3.3 | 729.8321 | 3121.1218 | 1643.7646 | 276.673 | 402.0284 | 270.9854 | 2693.4385 | 2593.4514 | 13.1501 | 2.2134 | 3.2162 | 2.1679 | 20.7476 | 21.5475 | 13.183 | 2.2211 | 3.2648 | 2.2006 | 20.8697 | 21.5583 |  | JB-Mid | 2 | a | STM | ACSA | 3.3 | 125 | 3.3 | 663.6613 | 2838.143 | 1673.0427 | 260.1871 | 458.7164 | 241.5422 | 2708.5052 | 2633.4884 | 13.3843 | 2.0815 | 3.6697 | 1.9323 | 21.0679 | 21.668 | 13.4178 | 2.0888 | 3.7252 | 1.9615 | 21.1934 | 21.6789
JB-Mid | 2 | c-outer | YB | BEAL | 4.9 | 125 | 4.9 | 544.5926 | 5134.8028 | 7728.3372 | 404.7618 | 911.6225 | 390.3137 | 6269.3855 | 9435.0353 | 61.8267 | 3.2381 | 7.293 | 3.1225 | 75.4803 | 50.1551 | 61.9815 | 3.3367 | 7.4032 | 3.2176 | 75.939 | 50.2555 |  | JB-Mid | 2 | c-outer | YB | BEAL | 4.9 | 125 | 4.9 | 830.3018 | 7828.6704 | 7742.87 | 484.5879 | 1051.5915 | 272.1104 | 6510.7553 | 9551.1597 | 61.943 | 3.8767 | 8.4127 | 2.1769 | 76.4093 | 52.086 | 62.098 | 3.9948 | 8.5399 | 2.2432 | 76.8758 | 52.1903
JB-Mid | 2 | c-outer | YB | BEAL | 5.1 | 125 | 5.1 | 554.7197 | 5665.9638 | 8649.2218 | 448.6027 | 967.658 | 413.4446 | 6854.724 | 10478.927 | 69.1938 | 3.5888 | 7.7413 | 3.3076 | 83.8314 | 54.8378 | 69.367 | 3.6981 | 7.8583 | 3.4083 | 84.3316 | 54.9476 |  | JB-Mid | 2 | c-outer | YB | BEAL | 5.1 | 125 | 5.1 | 853.256 | 8715.245 | 8665.8276 | 539.1064 | 1119.5794 | 286.0637 | 7124.2716 | 10610.5771 | 69.3266 | 4.3129 | 8.9566 | 2.2885 | 84.8846 | 56.9942 | 69.5002 | 4.4442 | 9.092 | 2.3582 | 85.3946 | 57.1083
JB-Mid | 2 | c-outer | YB | BEAL | 2.5 | 125 | 2.5 | 288.6676 | 708.4969 | 1161.5681 | 62.4753 | 299.399 | 195.6528 | 1356.7775 | 1719.0952 | 9.2925 | 0.4998 | 2.3952 | 1.5652 | 13.7528 | 10.8542 | 9.3158 | 0.51502 | 2.4314 | 1.6129 | 13.8751 | 10.876 |  | JB-Mid | 2 | c-outer | YB | BEAL | 2.5 | 125 | 2.5 | 524.8241 | 1288.1121 | 1164.6653 | 80.6325 | 366.5845 | 117.3343 | 1431.4064 | 1729.2165 | 9.3173 | 0.64506 | 2.9327 | 0.93867 | 13.8337 | 11.4513 | 9.3406 | 0.6647 | 2.977 | 0.96726 | 13.9496 | 11.4742
JB-Mid | 2 | c-outer | YB | BEAL | 4.9 | 125 | 4.9 | 544.5926 | 5134.8028 | 7728.3372 | 404.7618 | 911.6225 | 390.3137 | 6269.3855 | 9435.0353 | 61.8267 | 3.2381 | 7.293 | 3.1225 | 75.4803 | 50.1551 | 61.9815 | 3.3367 | 7.4032 | 3.2176 | 75.939 | 50.2555 |  | JB-Mid | 2 | c-outer | YB | BEAL | 4.9 | 125 | 4.9 | 830.3018 | 7828.6704 | 7742.87 | 484.5879 | 1051.5915 | 272.1104 | 6510.7553 | 9551.1597 | 61.943 | 3.8767 | 8.4127 | 2.1769 | 76.4093 | 52.086 | 62.098 | 3.9948 | 8.5399 | 2.2432 | 76.8758 | 52.1903
JB-Mid | 2 | c-outer | YB | BEAL | 3 | 125 | 3 | 359.8663 | 1271.8723 | 1941.4488 | 105.8162 | 411.5224 | 226.3273 | 2062.9411 | 2685.1148 | 15.5316 | 0.84653 | 3.2922 | 1.8106 | 21.4809 | 16.5035 | 15.5705 | 0.87231 | 3.3419 | 1.8658 | 21.6505 | 16.5366 |  | JB-Mid | 2 | c-outer | YB | BEAL | 3 | 125 | 3 | 594.2774 | 2100.3499 | 1945.7916 | 131.0775 | 487.7215 | 147.3674 | 2157.7441 | 2711.9581 | 15.5663 | 1.0486 | 3.9018 | 1.1789 | 21.6957 | 17.262 | 15.6053 | 1.0806 | 3.9607 | 1.2148 | 21.8614 | 17.2965
JB-Mid | 2 | c-outer | YB | BEAL | 6.4 | 125 | 6.4 | 594.1884 | 9557.4938 | 16383.1405 | 791.9693 | 1341.1866 | 591.0751 | 11340.0099 | 19107.3715 | 131.0651 | 6.3358 | 10.7295 | 4.7286 | 152.859 | 90.7201 | 131.3932 | 6.5287 | 10.8916 | 4.8726 | 153.6862 | 90.9017 |  | JB-Mid | 2 | c-outer | YB | BEAL | 6.4 | 125 | 6.4 | 996.0903 | 16022.0667 | 16420.8875 | 987.3466 | 1597.636 | 379.9487 | 11877.1194 | 19385.8188 | 131.3671 | 7.8988 | 12.7811 | 3.0396 | 155.0866 | 95.017 | 131.6959 | 8.1393 | 12.9742 | 3.1322 | 155.9417 | 95.2072
JB-Mid | 2 | c-outer | YB | BEAL | 5.3 | 125 | 5.3 | 563.4943 | 6215.8593 | 9637.9173 | 494.8019 | 1024.0819 | 437.7336 | 7467.6677 | 11594.5346 | 77.1033 | 3.9584 | 8.1927 | 3.5019 | 92.7563 | 59.7413 | 77.2963 | 4.079 | 8.3165 | 3.6085 | 93.3003 | 59.8609 |  | JB-Mid | 2 | c-outer | YB | BEAL | 5.3 | 125 | 5.3 | 875.9254 | 9662.2608 | 9656.8742 | 597.3037 | 1189.0935 | 300.1545 | 7768.6397 | 11743.4259 | 77.255 | 4.7784 | 9.5127 | 2.4012 | 93.9474 | 62.1491 | 77.4484 | 4.924 | 9.6565 | 2.4744 | 94.5032 | 62.2735
JB-Mid | 2 | c-outer | YB | BEAL | 5.9 | 125 | 5.9 | 583.2677 | 7973.1849 | 13032.2778 | 647.7374 | 1195.6196 | 517.339 | 9473.8314 | 15392.9738 | 104.2582 | 5.1819 | 9.565 | 4.1387 | 123.1438 | 75.7907 | 104.5192 | 5.3397 | 9.7095 | 4.2648 | 123.8332 | 75.9424 |  | JB-Mid | 2 | c-outer | YB | BEAL | 5.9 | 125 | 5.9 | 942.3597 | 12881.9201 | 13060.1575 | 794.9149 | 1406.547 | 343.214 | 9889.8084 | 15604.8333 | 104.4813 | 6.3593 | 11.2524 | 2.7457 | 124.8387 | 79.1185 | 104.7428 | 6.553 | 11.4224 | 2.8293 | 125.5475 | 79.2769
JB-Mid | 2 | c | YB | BEAL | 7 | 125 | 7 | 602.879 | 11600.752 | 21079.5545 | 985.8114 | 1519.0984 | 687.9996 | 13816.771 | 24272.4639 | 168.6364 | 7.8865 | 12.1528 | 5.504 | 194.1797 | 110.5342 | 169.0586 | 8.1267 | 12.3365 | 5.6716 | 195.1933 | 110.7555 |  | JB-Mid | 2 | c | YB | BEAL | 7 | 125 | 7 | 1058.8343 | 20374.3586 | 21132.5051 | 1253.6788 | 1838.3302 | 424.984 | 14531.6754 | 24649.4981 | 169.06 | 10.0294 | 14.7066 | 3.3999 | 197.196 | 116.2534 | 169.4832 | 10.3349 | 14.9289 | 3.5034 | 198.2504 | 116.4861
JB-Mid | 2 | c | YB | BEAL | 4 | 125 | 4 | 478.092 | 3003.9406 | 4365.1448 | 236.4933 | 665.2515 | 300.7692 | 3973.25 | 5567.6588 | 34.9212 | 1.8919 | 5.322 | 2.4062 | 44.5413 | 31.786 | 35.0086 | 1.9496 | 5.4024 | 2.4794 | 44.84 | 31.8496 |  | JB-Mid | 2 | c | YB | BEAL | 4 | 125 | 4 | 723.0299 | 4542.9306 | 4373.1953 | 282.1564 | 765.2898 | 211.1422 | 4123.2251 | 5631.7837 | 34.9856 | 2.2573 | 6.1223 | 1.6891 | 45.0543 | 32.9858 | 35.0731 | 2.326 | 6.2148 | 1.7406 | 45.3546 | 33.0518
JB-Mid | 2 | c | YB | BEAL | 5.8 | 125 | 5.8 | 580.5508 | 7669.3072 | 12420.3899 | 620.7382 | 1166.7941 | 503.3857 | 9121.9117 | 14711.3078 | 99.3631 | 4.9659 | 9.3344 | 4.0271 | 117.6905 | 72.9753 | 99.6118 | 5.1171 | 9.4754 | 4.1497 | 118.3541 | 73.1214 |  | JB-Mid | 2 | c | YB | BEAL | 5.8 | 125 | 5.8 | 931.4423 | 12304.7228 | 12446.5733 | 759.5137 | 1369.3934 | 335.958 | 9516.4816 | 14911.4384 | 99.5726 | 6.0761 | 10.9551 | 2.6877 | 119.2915 | 76.1319 | 99.8218 | 6.2612 | 11.1207 | 2.7695 | 119.9732 | 76.2843
JB-Mid | 2 | c | YB | BEAL | 4.3 | 125 | 4.3 | 504.4653 | 3662.9255 | 5350.8403 | 287.3012 | 746.1365 | 327.9899 | 4677.5387 | 6712.2679 | 42.8067 | 2.2984 | 5.9691 | 2.6239 | 53.6981 | 37.4203 | 42.9139 | 2.3684 | 6.0593 | 2.7038 | 54.0454 | 37.4952 |  | JB-Mid | 2 | c | YB | BEAL | 4.3 | 125 | 4.3 | 759.5676 | 5515.2251 | 5360.6037 | 342.1318 | 857.0607 | 231.119 | 4852.1866 | 6790.9152 | 42.8848 | 2.7371 | 6.8565 | 1.849 | 54.3273 | 38.8175 | 42.9922 | 2.8204 | 6.9601 | 1.9053 | 54.678 | 38.8952
JB-Mid | 2 | c | YB | BEAL | 3.2 | 125 | 3.2 | 386.7094 | 1555.0508 | 2328.5247 | 127.183 | 459.618 | 239.5473 | 2391.4795 | 3154.873 | 18.6282 | 1.0175 | 3.6769 | 1.9164 | 25.239 | 19.1318 | 18.6748 | 1.0485 | 3.7325 | 1.9747 | 25.4305 | 19.1701 |  | JB-Mid | 2 | c | YB | BEAL | 3.2 | 125 | 3.2 | 621.0057 | 2497.2121 | 2333.443 | 155.6771 | 539.5912 | 159.7488 | 2495.1267 | 3188.46 | 18.6675 | 1.2454 | 4.3167 | 1.278 | 25.5077 | 19.961 | 18.7143 | 1.2833 | 4.382 | 1.3169 | 25.6965 | 20.001
JB-Mid | 2 | c | YB | BEAL | 8.8 | 125 | 8.8 | 613.6305 | 18660.8828 | 40120.061 | 1710.0789 | 2074.3314 | 1030.8612 | 22842.346 | 44935.3326 | 320.9605 | 13.6806 | 16.5947 | 8.2469 | 359.4827 | 182.7388 | 321.7639 | 14.0973 | 16.8454 | 8.498 | 361.2047 | 183.1046 |  | JB-Mid | 2 | c | YB | BEAL | 8.8 | 125 | 8.8 | 1237.5863 | 37635.7637 | 40245.6293 | 2306.9932 | 2630.6306 | 565.7224 | 24323.748 | 45748.9754 | 321.965 | 18.4559 | 21.045 | 4.5258 | 365.9918 | 194.59 | 322.771 | 19.018 | 21.3631 | 4.6636 | 367.8157 | 194.9796
JB-Mid | 2 | c | YB | BEAL | 4.2 | 125 | 4.2 | 496.169 | 3437.0675 | 5007.8808 | 269.7757 | 719.0105 | 318.631 | 4436.0144 | 6315.2981 | 40.063 | 2.1582 | 5.7521 | 2.549 | 50.5224 | 35.4881 | 40.1633 | 2.2239 | 5.839 | 2.6267 | 50.853 | 35.5592 |  | JB-Mid | 2 | c | YB | BEAL | 4.2 | 125 | 4.2 | 747.4813 | 5177.9614 | 5017.0306 | 321.336 | 826.0539 | 224.42 | 4601.868 | 6388.8405 | 40.1362 | 2.5707 | 6.6084 | 1.7954 | 51.1107 | 36.8149 | 40.2367 | 2.649 | 6.7083 | 1.85 | 51.444 | 36.8886
JB-Mid | 2 | c | YB | BEAL | 3 | 125 | 3 | 359.8663 | 1271.8723 | 1941.4488 | 105.8162 | 411.5224 | 226.3273 | 2062.9411 | 2685.1148 | 15.5316 | 0.84653 | 3.2922 | 1.8106 | 21.4809 | 16.5035 | 15.5705 | 0.87231 | 3.3419 | 1.8658 | 21.6505 | 16.5366 |  | JB-Mid | 2 | c | YB | BEAL | 3 | 125 | 3 | 594.2774 | 2100.3499 | 1945.7916 | 131.0775 | 487.7215 | 147.3674 | 2157.7441 | 2711.9581 | 15.5663 | 1.0486 | 3.9018 | 1.1789 | 21.6957 | 17.262 | 15.6053 | 1.0806 | 3.9607 | 1.2148 | 21.8614 | 17.2965
JB-Mid | 2 | c | YB | BEAL | 2.8 | 125 | 2.8 | 331.9328 | 1021.9415 | 1598.5055 | 86.7843 | 365.1777 | 213.7113 | 1760.8646 | 2264.1787 | 12.788 | 0.69427 | 2.9214 | 1.7097 | 18.1134 | 14.0869 | 12.8201 | 0.71542 | 2.9656 | 1.7618 | 18.2628 | 14.1151 |  | JB-Mid | 2 | c | YB | BEAL | 2.8 | 125 | 2.8 | 566.9754 | 1745.5816 | 1602.3222 | 109.0627 | 437.7735 | 135.1909 | 1847.3651 | 2284.3493 | 12.8186 | 0.8725 | 3.5022 | 1.0815 | 18.2748 | 14.7789 | 12.8507 | 0.89907 | 3.5551 | 1.1145 | 18.4193 | 14.8085
JB-Mid | 2 | c | YB | BEAL | 5.1 | 125 | 5.1 | 554.7197 | 5665.9638 | 8649.2218 | 448.6027 | 967.658 | 413.4446 | 6854.724 | 10478.927 | 69.1938 | 3.5888 | 7.7413 | 3.3076 | 83.8314 | 54.8378 | 69.367 | 3.6981 | 7.8583 | 3.4083 | 84.3316 | 54.9476 |  | JB-Mid | 2 | c | YB | BEAL | 5.1 | 125 | 5.1 | 853.256 | 8715.245 | 8665.8276 | 539.1064 | 1119.5794 | 286.0637 | 7124.2716 | 10610.5771 | 69.3266 | 4.3129 | 8.9566 | 2.2885 | 84.8846 | 56.9942 | 69.5002 | 4.4442 | 9.092 | 2.3582 | 85.3946 | 57.1083
JB-Mid | 2 | c | YB | BEAL | 3 | 125 | 3 | 359.8663 | 1271.8723 | 1941.4488 | 105.8162 | 411.5224 | 226.3273 | 2062.9411 | 2685.1148 | 15.5316 | 0.84653 | 3.2922 | 1.8106 | 21.4809 | 16.5035 | 15.5705 | 0.87231 | 3.3419 | 1.8658 | 21.6505 | 16.5366 |  | JB-Mid | 2 | c | YB | BEAL | 3 | 125 | 3 | 594.2774 | 2100.3499 | 1945.7916 | 131.0775 | 487.7215 | 147.3674 | 2157.7441 | 2711.9581 | 15.5663 | 1.0486 | 3.9018 | 1.1789 | 21.6957 | 17.262 | 15.6053 | 1.0806 | 3.9607 | 1.2148 | 21.8614 | 17.2965
JB-Mid | 2 | c | YB | BEAL | 3 | 125 | 3 | 359.8663 | 1271.8723 | 1941.4488 | 105.8162 | 411.5224 | 226.3273 | 2062.9411 | 2685.1148 | 15.5316 | 0.84653 | 3.2922 | 1.8106 | 21.4809 | 16.5035 | 15.5705 | 0.87231 | 3.3419 | 1.8658 | 21.6505 | 16.5366 |  | JB-Mid | 2 | c | YB | BEAL | 3 | 125 | 3 | 594.2774 | 2100.3499 | 1945.7916 | 131.0775 | 487.7215 | 147.3674 | 2157.7441 | 2711.9581 | 15.5663 | 1.0486 | 3.9018 | 1.1789 | 21.6957 | 17.262 | 15.6053 | 1.0806 | 3.9607 | 1.2148 | 21.8614 | 17.2965
JB-Mid | 2 | c | YB | BEAL | 5 | 125 | 5 | 549.8356 | 5397.9983 | 8180.438 | 426.3883 | 939.5907 | 401.7332 | 6558.6141 | 9948.1503 | 65.4435 | 3.4111 | 7.5167 | 3.2139 | 79.5852 | 52.4689 | 65.6073 | 3.515 | 7.6303 | 3.3117 | 80.0644 | 52.574 |  | JB-Mid | 2 | c | YB | BEAL | 5 | 125 | 5 | 841.8154 | 8264.5037 | 8195.9738 | 511.3933 | 1085.393 | 279.0696 | 6813.676 | 10071.8298 | 65.5678 | 4.0911 | 8.6831 | 2.2326 | 80.5746 | 54.5094 | 65.7319 | 4.2157 | 8.8144 | 2.3005 | 81.0626 | 54.6185
JB-Mid | 2 | c | YB | BEAL | 2.8 | 125 | 2.8 | 331.9328 | 1021.9415 | 1598.5055 | 86.7843 | 365.1777 | 213.7113 | 1760.8646 | 2264.1787 | 12.788 | 0.69427 | 2.9214 | 1.7097 | 18.1134 | 14.0869 | 12.8201 | 0.71542 | 2.9656 | 1.7618 | 18.2628 | 14.1151 |  | JB-Mid | 2 | c | YB | BEAL | 2.8 | 125 | 2.8 | 566.9754 | 1745.5816 | 1602.3222 | 109.0627 | 437.7735 | 135.1909 | 1847.3651 | 2284.3493 | 12.8186 | 0.8725 | 3.5022 | 1.0815 | 18.2748 | 14.7789 | 12.8507 | 0.89907 | 3.5551 | 1.1145 | 18.4193 | 14.8085
JB-Mid | 2 | d | YB | BEAL | 3 | 125 | 3 | 359.8663 | 1271.8723 | 1941.4488 | 105.8162 | 411.5224 | 226.3273 | 2062.9411 | 2685.1148 | 15.5316 | 0.84653 | 3.2922 | 1.8106 | 21.4809 | 16.5035 | 15.5705 | 0.87231 | 3.3419 | 1.8658 | 21.6505 | 16.5366 |  | JB-Mid | 2 | d | YB | BEAL | 3 | 125 | 3 | 594.2774 | 2100.3499 | 1945.7916 | 131.0775 | 487.7215 | 147.3674 | 2157.7441 | 2711.9581 | 15.5663 | 1.0486 | 3.9018 | 1.1789 | 21.6957 | 17.262 | 15.6053 | 1.0806 | 3.9607 | 1.2148 | 21.8614 | 17.2965
JB-Mid | 2 | d | YB | BEAL | 4.7 | 125 | 4.7 | 532.9461 | 4623.1593 | 6873.1007 | 363.2672 | 855.9962 | 368.3571 | 5711.4975 | 8460.721 | 54.9848 | 2.9061 | 6.848 | 2.9469 | 67.6858 | 45.692 | 55.1224 | 2.9946 | 6.9515 | 3.0366 | 68.1051 | 45.7835 |  | JB-Mid | 2 | d | YB | BEAL | 4.7 | 125 | 4.7 | 807.0472 | 7000.9109 | 6885.8169 | 433.6514 | 985.1565 | 258.2988 | 5927.7827 | 8562.9236 | 55.0865 | 3.4692 | 7.8813 | 2.0664 | 68.5034 | 47.4223 | 55.2244 | 3.5749 | 8.0004 | 2.1293 | 68.929 | 47.5172
JB-Mid | 2 | d | YB | BEAL | 2.7 | 125 | 2.7 | 317.6535 | 909.371 | 1442.8333 | 78.1257 | 342.7278 | 207.5915 | 1619.6715 | 2071.2783 | 11.5427 | 0.62501 | 2.7418 | 1.6607 | 16.5702 | 12.9574 | 11.5716 | 0.64404 | 2.7833 | 1.7113 | 16.7102 | 12.9833 |  | JB-Mid | 2 | d | YB | BEAL | 2.7 | 125 | 2.7 | 553.0925 | 1583.38 | 1446.4019 | 98.9884 | 413.5382 | 129.1828 | 1702.1579 | 2088.1114 | 11.5712 | 0.79191 | 3.3083 | 1.0335 | 16.7049 | 13.6173 | 11.6002 | 0.81602 | 3.3583 | 1.0649 | 16.8394 | 13.6445
JB-Mid | 2 | b | YB | BEAL | 9.3 | 125 | 9.3 | 614.464 | 20869.9901 | 46865.3767 | 1950.9496 | 2234.1973 | 1139.4362 | 25784.1434 | 52189.9597 | 374.923 | 15.6076 | 17.8736 | 9.1155 | 417.5197 | 206.2731 | 375.8615 | 16.0829 | 18.1437 | 9.3931 | 419.4812 | 206.6861 |  | JB-Mid | 2 | b | YB | BEAL | 9.3 | 125 | 9.3 | 1285.0966 | 43647.7192 | 47019.6617 | 2673.0498 | 2868.4303 | 606.1829 | 27545.7827 | 53167.3247 | 376.1573 | 21.3844 | 22.9474 | 4.8495 | 425.3386 | 220.3663 | 377.0989 | 22.0357 | 23.2942 | 4.9972 | 427.4259 | 220.8074
JB-Mid | 2 | b | YB | BEAL | 4.6 | 125 | 4.6 | 526.5018 | 4374.9736 | 6469.4201 | 343.3977 | 828.3469 | 357.8222 | 5442.8032 | 7998.9869 | 51.7554 | 2.7472 | 6.6268 | 2.8626 | 63.9919 | 43.5424 | 51.8849 | 2.8308 | 6.7269 | 2.9498 | 64.3924 | 43.6296 |  | JB-Mid | 2 | b | YB | BEAL | 4.6 | 125 | 4.6 | 795.3021 | 6608.5728 | 6481.3175 | 409.496 | 952.5302 | 251.4475 | 5647.6514 | 8094.7912 | 51.8505 | 3.276 | 7.6202 | 2.0116 | 64.7583 | 45.1812 | 51.9803 | 3.3757 | 7.7354 | 2.0728 | 65.1643 | 45.2717
JB-Mid | 2 | b | YB | BEAL | 4.7 | 125 | 4.7 | 532.9461 | 4623.1593 | 6873.1007 | 363.2672 | 855.9962 | 368.3571 | 5711.4975 | 8460.721 | 54.9848 | 2.9061 | 6.848 | 2.9469 | 67.6858 | 45.692 | 55.1224 | 2.9946 | 6.9515 | 3.0366 | 68.1051 | 45.7835 |  | JB-Mid | 2 | b | YB | BEAL | 4.7 | 125 | 4.7 | 807.0472 | 7000.9109 | 6885.8169 | 433.6514 | 985.1565 | 258.2988 | 5927.7827 | 8562.9236 | 55.0865 | 3.4692 | 7.8813 | 2.0664 | 68.5034 | 47.4223 | 55.2244 | 3.5749 | 8.0004 | 2.1293 | 68.929 | 47.5172
JB-Mid | 2 | b | YB | BEAL | 3.3 | 125 | 3.3 | 399.6306 | 1709.0173 | 2539.355 | 138.7548 | 484.2548 | 246.4218 | 2565.7332 | 3408.7863 | 20.3148 | 1.11 | 3.874 | 1.9714 | 27.2703 | 20.5259 | 20.3657 | 1.1438 | 3.9326 | 2.0314 | 27.4735 | 20.567 |  | JB-Mid | 2 | b | YB | BEAL | 3.3 | 125 | 3.3 | 634.1696 | 2712.0217 | 2544.5837 | 168.9817 | 566.2299 | 166.0131 | 2674.083 | 3445.8085 | 20.3567 | 1.3519 | 4.5298 | 1.3281 | 27.5665 | 21.3927 | 20.4076 | 1.393 | 4.5983 | 1.3686 | 27.7675 | 21.4355
JB-Mid | 2 | b | YB | BEAL | 4.8 | 125 | 4.8 | 538.9696 | 4876.4824 | 7292.6487 | 383.7217 | 883.7564 | 379.1878 | 5987.0193 | 8939.3147 | 58.3412 | 3.0698 | 7.0701 | 3.0335 | 71.5145 | 47.8962 | 58.4872 | 3.1633 | 7.1769 | 3.1259 | 71.9533 | 47.992 |  | JB-Mid | 2 | b | YB | BEAL | 4.8 | 125 | 4.8 | 818.7131 | 7407.5412 | 7306.2425 | 458.678 | 1018.1782 | 265.1866 | 6215.4707 | 9048.2852 | 58.4499 | 3.6694 | 8.1454 | 2.1215 | 72.3863 | 49.7238 | 58.5962 | 3.7812 | 8.2685 | 2.1861 | 72.8321 | 49.8233
JB-Mid | 2 | a | YB | BEAL | 7.5 | 125 | 7.5 | 607.6143 | 13421.7895 | 25593.6399 | 1165.1417 | 1670.0971 | 775.5438 | 16081.5762 | 29204.4225 | 204.7491 | 9.3211 | 13.3608 | 6.2044 | 233.6354 | 128.6526 | 205.2616 | 9.605 | 13.5627 | 6.3933 | 234.8226 | 128.9102 |  | JB-Mid | 2 | a | YB | BEAL | 7.5 | 125 | 7.5 | 1109.8212 | 24515.1991 | 25662.411 | 1506.7398 | 2048.0754 | 463.2619 | 16973.1678 | 29680.4881 | 205.2993 | 12.0539 | 16.3846 | 3.7061 | 237.4439 | 135.7853 | 205.8132 | 12.421 | 16.6322 | 3.819 | 238.6854 | 136.0572
JB-Mid | 2 | a | YB | BEAL | 4.8 | 125 | 4.8 | 538.9696 | 4876.4824 | 7292.6487 | 383.7217 | 883.7564 | 379.1878 | 5987.0193 | 8939.3147 | 58.3412 | 3.0698 | 7.0701 | 3.0335 | 71.5145 | 47.8962 | 58.4872 | 3.1633 | 7.1769 | 3.1259 | 71.9533 | 47.992 |  | JB-Mid | 2 | a | YB | BEAL | 4.8 | 125 | 4.8 | 818.7131 | 7407.5412 | 7306.2425 | 458.678 | 1018.1782 | 265.1866 | 6215.4707 | 9048.2852 | 58.4499 | 3.6694 | 8.1454 | 2.1215 | 72.3863 | 49.7238 | 58.5962 | 3.7812 | 8.2685 | 2.1861 | 72.8321 | 49.8233
JB-Mid | 2 | a | YB | BEAL | 7.7 | 125 | 7.7 | 609.0401 | 14180.3599 | 27559.7846 | 1241.5023 | 1731.1966 | 812.2442 | 17039.2173 | 31344.7276 | 220.4783 | 9.932 | 13.8496 | 6.498 | 250.7578 | 136.3137 | 221.0302 | 10.2345 | 14.0589 | 6.6958 | 252.0194 | 136.5866 |  | JB-Mid | 2 | a | YB | BEAL | 7.7 | 125 | 7.7 | 1129.9107 | 26307.8568 | 27635.7587 | 1616.21 | 2134.246 | 478.7551 | 18009.0425 | 31864.9697 | 221.0861 | 12.9297 | 17.074 | 3.83 | 254.9198 | 144.0723 | 221.6395 | 13.3234 | 17.332 | 3.9467 | 256.2416 | 144.3608
JB-Mid | 2 | a | YB | BEAL | 3.4 | 125 | 3.4 | 412.1735 | 1871.1034 | 2762.1053 | 150.9231 | 509.2481 | 253.4923 | 2746.6683 | 3675.7689 | 22.0968 | 1.2074 | 4.074 | 2.0279 | 29.4062 | 21.9733 | 22.1522 | 1.2442 | 4.1356 | 2.0897 | 29.6216 | 22.0173 |  | JB-Mid | 2 | a | YB | BEAL | 3.4 | 125 | 3.4 | 647.207 | 2938.062 | 2767.6626 | 182.9748 | 593.3296 | 172.3251 | 2859.954 | 3716.2922 | 22.1413 | 1.4638 | 4.7466 | 1.3786 | 29.7303 | 22.8796 | 22.1967 | 1.5084 | 4.8184 | 1.4206 | 29.9441 | 22.9254
JB-Mid | 2 | a | YB | BEAL | 8.1 | 125 | 8.1 | 611.2654 | 15749.2455 | 31778.2536 | 1402.2953 | 1854.5915 | 888.4822 | 19043.9806 | 35923.6226 | 254.226 | 11.2184 | 14.8367 | 7.1079 | 287.389 | 152.3518 | 254.8624 | 11.56 | 15.061 | 7.3243 | 288.8077 | 152.6569 |  | JB-Mid | 2 | a | YB | BEAL | 8.1 | 125 | 8.1 | 1169.599 | 30134.7024 | 31870.2396 | 1849.748 | 2310.4019 | 510.0424 | 20183.6533 | 36540.4319 | 254.9619 | 14.798 | 18.4832 | 4.0803 | 292.3235 | 161.4692 | 255.6001 | 15.2487 | 18.7626 | 4.2046 | 293.8159 | 161.7925
JB-Mid | 2 | a | YB | BEAL | 4.2 | 125 | 4.2 | 496.169 | 3437.0675 | 5007.8808 | 269.7757 | 719.0105 | 318.631 | 4436.0144 | 6315.2981 | 40.063 | 2.1582 | 5.7521 | 2.549 | 50.5224 | 35.4881 | 40.1633 | 2.2239 | 5.839 | 2.6267 | 50.853 | 35.5592 |  | JB-Mid | 2 | a | YB | BEAL | 4.2 | 125 | 4.2 | 747.4813 | 5177.9614 | 5017.0306 | 321.336 | 826.0539 | 224.42 | 4601.868 | 6388.8405 | 40.1362 | 2.5707 | 6.6084 | 1.7954 | 51.1107 | 36.8149 | 40.2367 | 2.649 | 6.7083 | 1.85 | 51.444 | 36.8886
JB-Mid | 2 | a | YB | BEAL | 8.5 | 125 | 8.5 | 612.817 | 17387.1544 | 36391.5298 | 1574.0114 | 1979.5697 | 968.4568 | 21169.0015 | 40913.5677 | 291.1322 | 12.5921 | 15.8366 | 7.7477 | 327.3085 | 169.352 | 291.861 | 12.9756 | 16.0759 | 7.9836 | 328.8961 | 169.6911 |  | JB-Mid | 2 | a | YB | BEAL | 8.5 | 125 | 8.5 | 1208.6679 | 34292.9413 | 36501.7996 | 2103.301 | 2491.5525 | 541.7185 | 22496.865 | 41638.3716 | 292.0144 | 16.8264 | 19.9324 | 4.3337 | 333.107 | 179.9749 | 292.7453 | 17.3388 | 20.2337 | 4.4657 | 334.7836 | 180.3352
JB-Mid | 2 | a | YB | BEAL | 5.3 | 125 | 5.3 | 563.4943 | 6215.8593 | 9637.9173 | 494.8019 | 1024.0819 | 437.7336 | 7467.6677 | 11594.5346 | 77.1033 | 3.9584 | 8.1927 | 3.5019 | 92.7563 | 59.7413 | 77.2963 | 4.079 | 8.3165 | 3.6085 | 93.3003 | 59.8609 |  | JB-Mid | 2 | a | YB | BEAL | 5.3 | 125 | 5.3 | 875.9254 | 9662.2608 | 9656.8742 | 597.3037 | 1189.0935 | 300.1545 | 7768.6397 | 11743.4259 | 77.255 | 4.7784 | 9.5127 | 2.4012 | 93.9474 | 62.1491 | 77.4484 | 4.924 | 9.6565 | 2.4744 | 94.5032 | 62.2735
JB-Mid | 2 | a | YB | BEAL | 4.8 | 125 | 4.8 | 538.9696 | 4876.4824 | 7292.6487 | 383.7217 | 883.7564 | 379.1878 | 5987.0193 | 8939.3147 | 58.3412 | 3.0698 | 7.0701 | 3.0335 | 71.5145 | 47.8962 | 58.4872 | 3.1633 | 7.1769 | 3.1259 | 71.9533 | 47.992 |  | JB-Mid | 2 | a | YB | BEAL | 4.8 | 125 | 4.8 | 818.7131 | 7407.5412 | 7306.2425 | 458.678 | 1018.1782 | 265.1866 | 6215.4707 | 9048.2852 | 58.4499 | 3.6694 | 8.1454 | 2.1215 | 72.3863 | 49.7238 | 58.5962 | 3.7812 | 8.2685 | 2.1861 | 72.8321 | 49.8233
JB-Mid | 3 | b-outer | BE | FAGR | 3.7 | 125 | 3.7 | 767.7504 | 4127.4647 | 1969.4948 | 166.6772 | 978.9178 | 254.1694 | 4390.8941 | 3369.2592 | 15.756 | 1.3334 | 7.8313 | 2.0334 | 26.9541 | 35.1272 | 15.8429 | 1.3495 | 7.91 | 2.0538 | 27.1562 | 35.2856 |  | JB-Mid | 3 | b-outer | BE | FAGR | 3.7 | 125 | 3.7 | 622.1653 | 3344.7922 | 2186.9627 | 156.7326 | 1044.4827 | 239.4984 | 3685.3159 | 3627.6764 | 17.4957 | 1.2539 | 8.3559 | 1.916 | 29.0214 | 29.4825 | 17.5922 | 1.269 | 8.4398 | 1.9352 | 29.2363 | 29.6155
JB-Mid | 3 | b-outer | BE | FAGR | 3.2 | 125 | 3.2 | 714.8318 | 2874.5092 | 1399.1109 | 119.9039 | 740.7903 | 205.245 | 3249.1132 | 2465.0502 | 11.1929 | 0.95923 | 5.9263 | 1.642 | 19.7204 | 25.9929 | 11.2546 | 0.97081 | 5.9859 | 1.6585 | 19.8698 | 26.1101 |  | JB-Mid | 3 | b-outer | BE | FAGR | 3.2 | 125 | 3.2 | 571.1921 | 2296.8998 | 1564.5196 | 112.287 | 793.8409 | 192.6305 | 2695.2447 | 2663.2779 | 12.5162 | 0.8983 | 6.3507 | 1.541 | 21.3062 | 21.562 | 12.5852 | 0.90914 | 6.4146 | 1.5565 | 21.4654 | 21.6592
JB-Mid | 3 | b-outer | BE | FAGR | 2.5 | 125 | 2.5 | 656.0173 | 1610.1087 | 768.5104 | 69.2039 | 456.145 | 144.1328 | 2005.6324 | 1437.9921 | 6.1481 | 0.55363 | 3.6492 | 1.1531 | 11.5039 | 16.0451 | 6.182 | 0.56032 | 3.6858 | 1.1647 | 11.5928 | 16.1174 |  | JB-Mid | 3 | b-outer | BE | FAGR | 2.5 | 125 | 2.5 | 493.9229 | 1212.2691 | 885.2126 | 63.6896 | 497.8593 | 133.0179 | 1583.2909 | 1579.7793 | 7.0817 | 0.50952 | 3.9829 | 1.0641 | 12.6382 | 12.6663 | 7.1208 | 0.51567 | 4.0229 | 1.0748 | 12.7342 | 12.7235
JB-Mid | 3 | b-outer | BE | FAGR | 2.6 | 125 | 2.6 | 663.5736 | 1761.5528 | 846.182 | 75.4705 | 493.0087 | 152.3643 | 2161.4567 | 1567.0255 | 6.7695 | 0.60376 | 3.9441 | 1.2189 | 12.5362 | 17.2917 | 6.8068 | 0.61105 | 3.9837 | 1.2312 | 12.6327 | 17.3696 |  | JB-Mid | 3 | b-outer | BE | FAGR | 2.6 | 125 | 2.6 | 505.4614 | 1341.821 | 969.044 | 69.6937 | 536.1664 | 141.0782 | 1722.9297 | 1715.9825 | 7.7524 | 0.55755 | 4.2893 | 1.1286 | 13.7279 | 13.7834 | 7.7951 | 0.56428 | 4.3324 | 1.14 | 13.8318 | 13.8456
JB-Mid | 3 | b-outer | BE | FAGR | 3.5 | 125 | 3.5 | 745.3537 | 3585.5716 | 1729.8365 | 146.8374 | 880.4745 | 234.048 | 3905.4506 | 2991.1964 | 13.8387 | 1.1747 | 7.0438 | 1.8724 | 23.9296 | 31.2436 | 13.915 | 1.1889 | 7.1146 | 1.8912 | 24.1097 | 31.3845 |  | JB-Mid | 3 | b-outer | BE | FAGR | 3.5 | 125 | 3.5 | 602.1385 | 2896.6256 | 1923.8224 | 137.9508 | 940.348 | 220.3444 | 3269.3893 | 3222.4657 | 15.3906 | 1.1036 | 7.5228 | 1.7628 | 25.7797 | 26.1551 | 15.4755 | 1.1169 | 7.5984 | 1.7805 | 25.9713 | 26.2731
JB-Mid | 3 | b | BE | FAGR | 2.5 | 125 | 2.5 | 656.0173 | 1610.1087 | 768.5104 | 69.2039 | 456.145 | 144.1328 | 2005.6324 | 1437.9921 | 6.1481 | 0.55363 | 3.6492 | 1.1531 | 11.5039 | 16.0451 | 6.182 | 0.56032 | 3.6858 | 1.1647 | 11.5928 | 16.1174 |  | JB-Mid | 3 | b | BE | FAGR | 2.5 | 125 | 2.5 | 493.9229 | 1212.2691 | 885.2126 | 63.6896 | 497.8593 | 133.0179 | 1583.2909 | 1579.7793 | 7.0817 | 0.50952 | 3.9829 | 1.0641 | 12.6382 | 12.6663 | 7.1208 | 0.51567 | 4.0229 | 1.0748 | 12.7342 | 12.7235
JB-Mid | 3 | b | BE | FAGR | 5.8 | 125 | 5.8 | 1075.8383 | 14212.2512 | 5358.0901 | 478.1358 | 2238.6504 | 509.2052 | 12290.7321 | 8584.0815 | 42.8647 | 3.8251 | 17.9092 | 4.0736 | 68.6727 | 98.3259 | 43.1011 | 3.8713 | 18.0892 | 4.1146 | 69.1762 | 98.7693 |  | JB-Mid | 3 | b | BE | FAGR | 5.8 | 125 | 5.8 | 810.6831 | 10709.446 | 6169.1933 | 440.1433 | 2442.7494 | 470.0478 | 9709.2867 | 9522.1338 | 49.3535 | 3.5211 | 19.542 | 3.7604 | 76.1771 | 77.6743 | 49.6257 | 3.5637 | 19.7384 | 3.7982 | 76.726 | 78.0246
JB-Mid | 3 | d | BE | FAGR | 2.1 | 125 | 2.1 | 627.4719 | 1086.6576 | 499.3193 | 47.1619 | 322.2565 | 112.8041 | 1445.8393 | 981.5418 | 3.9946 | 0.3773 | 2.5781 | 0.90243 | 7.8523 | 11.5667 | 4.0166 | 0.38185 | 2.604 | 0.9115 | 7.9139 | 11.6189 |  | JB-Mid | 3 | d | BE | FAGR | 2.1 | 125 | 2.1 | 445.7345 | 771.9244 | 592.0521 | 42.6715 | 358.0919 | 102.4068 | 1087.3831 | 1095.2223 | 4.7364 | 0.34137 | 2.8647 | 0.81925 | 8.7618 | 8.6991 | 4.7625 | 0.34549 | 2.8935 | 0.82749 | 8.829 | 8.7383
JB-Mid | 3 | d | BE | FAGR | 2.1 | 125 | 2.1 | 627.4719 | 1086.6576 | 499.3193 | 47.1619 | 322.2565 | 112.8041 | 1445.8393 | 981.5418 | 3.9946 | 0.3773 | 2.5781 | 0.90243 | 7.8523 | 11.5667 | 4.0166 | 0.38185 | 2.604 | 0.9115 | 7.9139 | 11.6189 |  | JB-Mid | 3 | d | BE | FAGR | 2.1 | 125 | 2.1 | 445.7345 | 771.9244 | 592.0521 | 42.6715 | 358.0919 | 102.4068 | 1087.3831 | 1095.2223 | 4.7364 | 0.34137 | 2.8647 | 0.81925 | 8.7618 | 8.6991 | 4.7625 | 0.34549 | 2.8935 | 0.82749 | 8.829 | 8.7383
JB-Mid | 3 | d | BE | FAGR | 3.9 | 125 | 3.9 | 791.7661 | 4729.1817 | 2224.0345 | 188.0908 | 1081.3918 | 275.0386 | 4917.5888 | 3768.5558 | 17.7923 | 1.5047 | 8.6511 | 2.2003 | 30.1484 | 39.3407 | 17.8904 | 1.5229 | 8.7381 | 2.2224 | 30.3738 | 39.5181 |  | JB-Mid | 3 | d | BE | FAGR | 3.9 | 125 | 3.9 | 641.7517 | 3833.1527 | 2469.3693 | 176.8786 | 1153.751 | 259.1773 | 4128.0431 | 4059.1763 | 19.755 | 1.415 | 9.23 | 2.0734 | 32.4734 | 33.0243 | 19.8639 | 1.4321 | 9.3228 | 2.0943 | 32.713 | 33.1733
JB-Mid | 3 | c | PC | PRPE | 5.9 | 125 | 5.9 | 1240.8922 | 16962.816 | 5800.9438 | 4429.2354 | 1298.8758 | 172.2433 | 11743.2739 | 11701.2983 | 46.4076 | 35.4339 | 10.391 | 1.3779 | 93.6104 | 93.9462 | 46.5237 | 36.2583 | 10.548 | 1.4414 | 94.7714 | 94.5116 |  | JB-Mid | 3 | c | PC | PRPE | 5.9 | 125 | 5.9 | 837.1788 | 11444.1122 | 5440.9573 | 4286.3613 | 1258.7642 | 173.3194 | 11747.9561 | 11159.4022 | 43.5277 | 34.2909 | 10.0701 | 1.3866 | 89.2752 | 93.9836 | 43.6366 | 35.0887 | 10.2223 | 1.4504 | 90.398 | 94.5492
JB-Mid | 3 | c | PC | PRPE | 9.5 | 125 | 9.5 | 2135.008 | 75667.0169 | 21478.3388 | 14920.5881 | 2667.1293 | 414.929 | 37610.901 | 39480.985 | 171.8267 | 119.3647 | 21.337 | 3.3194 | 315.8479 | 300.8872 | 172.2568 | 122.1419 | 21.6595 | 3.4722 | 319.5304 | 302.698 |  | JB-Mid | 3 | c | PC | PRPE | 9.5 | 125 | 9.5 | 1229.5465 | 43576.4704 | 19633.0328 | 14250.1335 | 2552.3594 | 418.5684 | 37631.9299 | 36854.0941 | 157.0643 | 114.0011 | 20.4189 | 3.3485 | 294.8328 | 301.0554 | 157.4574 | 116.6535 | 20.7275 | 3.5027 | 298.341 | 302.8672
JB-Mid | 3 | c | PC | PRPE | 5.5 | 125 | 5.5 | 1168.7501 | 13883.7551 | 4798.7802 | 3709.5156 | 1170.0625 | 151.2616 | 9891.7861 | 9829.6199 | 38.3902 | 29.6761 | 9.3605 | 1.2101 | 78.637 | 79.1343 | 38.4863 | 30.3666 | 9.502 | 1.2658 | 79.6207 | 79.6105 |  | JB-Mid | 3 | c | PC | PRPE | 5.5 | 125 | 5.5 | 791.0721 | 9397.2617 | 4503.3644 | 3590.8288 | 1134.2224 | 152.1988 | 9895.6975 | 9380.6144 | 36.0269 | 28.7266 | 9.0738 | 1.2176 | 75.0449 | 79.1656 | 36.1171 | 29.395 | 9.2109 | 1.2736 | 75.9966 | 79.642
JB-Mid | 3 | c | PC | PRPE | 9.3 | 125 | 9.3 | 2076.498 | 70527.3064 | 20246.7646 | 14128.5236 | 2582.0423 | 398.9719 | 35705.4281 | 37356.3024 | 161.9741 | 113.0282 | 20.6563 | 3.1918 | 298.8504 | 285.6434 | 162.3796 | 115.658 | 20.9685 | 3.3387 | 302.3447 | 287.3624 |  | JB-Mid | 3 | c | PC | PRPE | 9.3 | 125 | 9.3 | 1208.6167 | 41050.1132 | 18539.2885 | 13505.6035 | 2473.0261 | 402.4037 | 35725.0073 | 34920.3218 | 148.3143 | 108.0448 | 19.7842 | 3.2192 | 279.3626 | 285.8001 | 148.6856 | 110.5587 | 20.0832 | 3.3674 | 282.6948 | 287.52
JB-Mid | 3 | c | PC | PRPE | 8.5 | 125 | 8.5 | 1851.1748 | 52522.4717 | 15780.7579 | 11221.4091 | 2251.7941 | 338.0067 | 28660.2763 | 29591.9678 | 126.2461 | 89.7713 | 18.0144 | 2.7041 | 236.7357 | 229.2822 | 126.5621 | 91.8599 | 18.2866 | 2.8285 | 239.5371 | 230.662 |  | JB-Mid | 3 | c | PC | PRPE | 8.5 | 125 | 8.5 | 1124.0029 | 31890.7815 | 14549.7183 | 10764.5166 | 2164.0021 | 340.6861 | 28674.7641 | 27818.9232 | 116.3977 | 86.1161 | 17.312 | 2.7255 | 222.5514 | 229.3981 | 116.6891 | 88.1198 | 17.5737 | 2.8509 | 225.2335 | 230.7786
JB-Mid | 3 | a | PC | PRPE | 9.9 | 125 | 9.9 | 2254.473 | 86771.1436 | 24085.2386 | 16585.3579 | 2840.2566 | 447.6954 | 41598.7567 | 43958.5484 | 192.6819 | 132.6829 | 22.7221 | 3.5816 | 351.6684 | 332.7901 | 193.1642 | 135.7699 | 23.0655 | 3.7464 | 355.746 | 334.7928 |  | JB-Mid | 3 | a | PC | PRPE | 9.9 | 125 | 9.9 | 1271.1535 | 48924.7111 | 21940.2319 | 15812.1877 | 2713.455 | 451.7735 | 41622.9077 | 40917.6481 | 175.5219 | 126.4975 | 21.7076 | 3.6142 | 327.3412 | 332.9833 | 175.9612 | 129.4407 | 22.0357 | 3.7805 | 331.2181 | 334.9872
JB-Mid | 3 | b-outer | PC | PRPE | 9 | 125 | 9 | 1990.3255 | 63309.5197 | 18486.9783 | 12989.9096 | 2456.2877 | 375.5715 | 32956.237 | 34308.7472 | 147.8958 | 103.9193 | 19.6503 | 3.0046 | 274.47 | 263.6499 | 148.266 | 106.3371 | 19.9473 | 3.1429 | 277.6933 | 265.2366 |  | JB-Mid | 3 | b-outer | PC | PRPE | 9 | 125 | 9 | 1177.0579 | 37440.5938 | 16971.8553 | 12433.6778 | 2355.5693 | 378.7066 | 32973.7767 | 32139.809 | 135.7748 | 99.4694 | 18.8446 | 3.0297 | 257.1185 | 263.7902 | 136.1147 | 101.7837 | 19.1294 | 3.1691 | 260.1969 | 265.3777
JB-Mid | 3 | d | PC | PRPE | 9.7 | 125 | 9.7 | 2194.3402 | 81078.799 | 22757.5621 | 15739.4248 | 2753.2041 | 431.1704 | 39575.1621 | 41681.3615 | 182.0605 | 125.9154 | 22.0256 | 3.4494 | 333.4509 | 316.6013 | 182.5162 | 128.845 | 22.3585 | 3.6081 | 337.3279 | 318.5066 |  | JB-Mid | 3 | d | PC | PRPE | 9.7 | 125 | 9.7 | 1250.3914 | 46200.7828 | 20766.4878 | 15018.9065 | 2632.5053 | 435.0253 | 39597.7144 | 38852.9249 | 166.1319 | 120.1513 | 21.06 | 3.4802 | 310.8234 | 316.7817 | 166.5478 | 122.9468 | 21.3783 | 3.6404 | 314.5132 | 318.6881
JB-Mid | 3 | c | SM | ACSA | 4.6 | 125 | 4.6 | 904.3293 | 7514.5358 | 3794.605 | 586.1215 | 925.6908 | 445.1553 | 6013.2871 | 5751.5726 | 30.3568 | 4.689 | 7.4055 | 3.5612 | 46.0126 | 48.1063 | 30.4328 | 4.7054 | 7.5174 | 3.6151 | 46.2707 | 48.1304 |  | JB-Mid | 3 | c | SM | ACSA | 4.6 | 125 | 4.6 | 832.4531 | 6917.2797 | 3853.4318 | 555.5701 | 1038.4468 | 402.7025 | 6042.5871 | 5850.1512 | 30.8275 | 4.4446 | 8.3076 | 3.2216 | 46.8012 | 48.3407 | 30.9046 | 4.4601 | 8.4331 | 3.2703 | 47.0682 | 48.3649
JB-Mid | 3 | c | SM | ACSA | 5.6 | 125 | 5.6 | 1037.1499 | 12772.5458 | 6216.4012 | 920.2467 | 1495.9574 | 604.61 | 9670.2832 | 9237.2153 | 49.7312 | 7.362 | 11.9677 | 4.8369 | 73.8977 | 77.3623 | 49.8557 | 7.3878 | 12.1485 | 4.91 | 74.302 | 77.401 |  | JB-Mid | 3 | c | SM | ACSA | 5.6 | 125 | 5.6 | 952.0204 | 11724.1721 | 6316.0902 | 870.6858 | 1684.7775 | 545.0814 | 9719.0155 | 9416.6349 | 50.5287 | 6.9655 | 13.4782 | 4.3607 | 75.3331 | 77.7521 | 50.6552 | 6.9899 | 13.6819 | 4.4266 | 75.7536 | 77.791
JB-Mid | 3 | c | SM | ACSA | 2.6 | 125 | 2.6 | 631.8764 | 1677.408 | 900.0155 | 162.4369 | 217.9575 | 192.0177 | 1512.4479 | 1472.4276 | 7.2001 | 1.2995 | 1.7437 | 1.5361 | 11.7794 | 12.0996 | 7.2181 | 1.3041 | 1.77 | 1.5594 | 11.8516 | 12.1056 |  | JB-Mid | 3 | c | SM | ACSA | 2.6 | 125 | 2.6 | 564.0322 | 1497.3056 | 919.2064 | 150.9382 | 255.1728 | 167.357 | 1522.5642 | 1492.6745 | 7.3537 | 1.2075 | 2.0414 | 1.3389 | 11.9414 | 12.1805 | 7.3721 | 1.2117 | 2.0722 | 1.3591 | 12.0151 | 12.1866
JB-Mid | 3 | c | SM | ACSA | 3.1 | 125 | 3.1 | 702.3404 | 2650.519 | 1403.7493 | 240.5175 | 342.6848 | 247.3987 | 2315.2541 | 2234.3503 | 11.23 | 1.9241 | 2.7415 | 1.9792 | 17.8748 | 18.522 | 11.2581 | 1.9309 | 2.7829 | 2.0091 | 17.981 | 18.5313 |  | JB-Mid | 3 | c | SM | ACSA | 3.1 | 125 | 3.1 | 635.9476 | 2399.9634 | 1429.8832 | 225.5642 | 393.3234 | 219.3844 | 2328.7875 | 2268.1551 | 11.4391 | 1.8045 | 3.1466 | 1.7551 | 18.1452 | 18.6303 | 11.4677 | 1.8108 | 3.1941 | 1.7816 | 18.2543 | 18.6396
JB-Mid | 3 | a | SM | ACSA | 7 | 125 | 7 | 1221.8447 | 23511.047 | 10865.2033 | 1543.5287 | 2548.5966 | 864.4468 | 16568.2658 | 15821.7753 | 86.9216 | 12.3482 | 20.3888 | 6.9156 | 126.5742 | 132.5461 | 87.1392 | 12.3915 | 20.6969 | 7.0201 | 127.2477 | 132.6124 |  | JB-Mid | 3 | a | SM | ACSA | 7 | 125 | 7 | 1108.5749 | 21331.4808 | 11063.3404 | 1449.4523 | 2917.0319 | 768.4328 | 16663.1408 | 16198.2574 | 88.5067 | 11.5956 | 23.3363 | 6.1475 | 129.5861 | 133.3051 | 88.7283 | 11.6363 | 23.6889 | 6.2404 | 130.2938 | 133.3718
JB-Mid | 3 | a | SM | ACSA | 3.7 | 125 | 3.7 | 784.0683 | 4215.1907 | 2193.6624 | 357.819 | 537.4432 | 320.674 | 3552.3464 | 3409.5986 | 17.5493 | 2.8626 | 4.2995 | 2.5654 | 27.2768 | 28.4188 | 17.5932 | 2.8726 | 4.3645 | 2.6042 | 27.4345 | 28.433 |  | JB-Mid | 3 | a | SM | ACSA | 3.7 | 125 | 3.7 | 717.5414 | 3857.539 | 2230.0917 | 337.888 | 607.8218 | 288.0464 | 3570.8809 | 3463.8479 | 17.8407 | 2.7031 | 4.8626 | 2.3044 | 27.7108 | 28.567 | 17.8854 | 2.7126 | 4.9361 | 2.3392 | 27.8732 | 28.5813
JB-Mid | 3 | a | SM | ACSA | 4.4 | 125 | 4.4 | 877.7062 | 6672.8964 | 3393.4075 | 529.6878 | 829.2895 | 415.9447 | 5400.8151 | 5168.3295 | 27.1473 | 4.2375 | 6.6343 | 3.3276 | 41.3466 | 43.2065 | 27.2152 | 4.2524 | 6.7346 | 3.3778 | 41.58 | 43.2281 |  | JB-Mid | 3 | a | SM | ACSA | 4.4 | 125 | 4.4 | 807.5854 | 6139.7925 | 3446.3003 | 501.9332 | 930.8798 | 376.0743 | 5427.273 | 5255.1876 | 27.5704 | 4.0155 | 7.447 | 3.0086 | 42.0415 | 43.4182 | 27.6394 | 4.0295 | 7.5596 | 3.0541 | 42.2826 | 43.4399
JB-Mid | 3 | a | SM | ACSA | 2.7 | 125 | 2.7 | 646.2161 | 1849.972 | 990.1241 | 176.6816 | 240.2629 | 202.6875 | 1657.1583 | 1609.7562 | 7.921 | 1.4135 | 1.9221 | 1.6215 | 12.878 | 13.2573 | 7.9408 | 1.4184 | 1.9512 | 1.646 | 12.9564 | 13.2639 |  | JB-Mid | 3 | a | SM | ACSA | 2.7 | 125 | 2.7 | 578.7441 | 1656.8148 | 1010.6151 | 164.5261 | 279.998 | 177.3654 | 1667.9186 | 1632.5045 | 8.0849 | 1.3162 | 2.24 | 1.4189 | 13.06 | 13.3433 | 8.1052 | 1.3208 | 2.2738 | 1.4404 | 13.1402 | 13.35
JB-Mid | 3 | a | SM | ACSA | 2.4 | 125 | 2.4 | 602.7261 | 1363.3344 | 735.0759 | 135.9439 | 177.1776 | 171.2857 | 1245.9685 | 1219.4831 | 5.8806 | 1.0876 | 1.4174 | 1.3703 | 9.7559 | 9.9677 | 5.8953 | 1.0914 | 1.4388 | 1.391 | 9.8165 | 9.9727 |  | JB-Mid | 3 | a | SM | ACSA | 2.4 | 125 | 2.4 | 534.0559 | 1208.006 | 751.7798 | 125.7195 | 209.5654 | 147.9603 | 1254.8458 | 1235.0249 | 6.0142 | 1.0058 | 1.6765 | 1.1837 | 9.8802 | 10.0388 | 6.0293 | 1.0093 | 1.7019 | 1.2016 | 9.942 | 10.0438
JB-Mid | 3 | a | SM | ACSA | 2 | 125 | 2 | 542.0407 | 851.4356 | 463.3988 | 90.7066 | 110.3088 | 132.2708 | 801.1972 | 796.685 | 3.7072 | 0.72565 | 0.88247 | 1.0582 | 6.3735 | 6.4096 | 3.7165 | 0.7282 | 0.89581 | 1.0742 | 6.4146 | 6.4128 |  | JB-Mid | 3 | a | SM | ACSA | 2 | 125 | 2 | 471.5891 | 740.7704 | 475.5403 | 82.8996 | 133.8239 | 111.7597 | 807.7714 | 804.0236 | 3.8043 | 0.6632 | 1.0706 | 0.89408 | 6.4322 | 6.4622 | 3.8138 | 0.66552 | 1.0868 | 0.90759 | 6.4737 | 6.4654
JB-Mid | 3 | a | SM | ACSA | 8.3 | 125 | 8.3 | 1390.7919 | 37625.1491 | 16626.6057 | 2297.291 | 3804.3579 | 1141.7699 | 24984.6978 | 23870.0245 | 133.0128 | 18.3783 | 30.4349 | 9.1342 | 190.9602 | 199.8776 | 133.3458 | 18.4428 | 30.8948 | 9.2722 | 191.9556 | 199.9775 |  | JB-Mid | 3 | a | SM | ACSA | 8.3 | 125 | 8.3 | 1245.2009 | 33686.4682 | 16971.654 | 2138.8206 | 4435.393 | 998.7601 | 25147.3758 | 24544.6277 | 135.7732 | 17.1106 | 35.4831 | 7.9901 | 196.357 | 201.179 | 136.1131 | 17.1706 | 36.0194 | 8.1108 | 197.4139 | 201.2796
JB-Mid | 3 | a | SM | ACSA | 3.4 | 125 | 3.4 | 743.4718 | 3375.0657 | 1772.3807 | 295.8414 | 433.777 | 283.0909 | 2895.1938 | 2785.09 | 14.179 | 2.3667 | 3.4702 | 2.2647 | 22.2807 | 23.1616 | 14.2145 | 2.375 | 3.5227 | 2.299 | 22.4112 | 23.1731 |  | JB-Mid | 3 | a | SM | ACSA | 3.4 | 125 | 3.4 | 677.3172 | 3074.7502 | 1803.3293 | 278.5466 | 493.6716 | 252.8984 | 2911.0728 | 2828.4459 | 14.4266 | 2.2284 | 3.9494 | 2.0232 | 22.6276 | 23.2886 | 14.4627 | 2.2362 | 4.0091 | 2.0538 | 22.7618 | 23.3002
JB-Mid | 3 | a | SM | ACSA | 2 | 125 | 2 | 542.0407 | 851.4356 | 463.3988 | 90.7066 | 110.3088 | 132.2708 | 801.1972 | 796.685 | 3.7072 | 0.72565 | 0.88247 | 1.0582 | 6.3735 | 6.4096 | 3.7165 | 0.7282 | 0.89581 | 1.0742 | 6.4146 | 6.4128 |  | JB-Mid | 3 | a | SM | ACSA | 2 | 125 | 2 | 471.5891 | 740.7704 | 475.5403 | 82.8996 | 133.8239 | 111.7597 | 807.7714 | 804.0236 | 3.8043 | 0.6632 | 1.0706 | 0.89408 | 6.4322 | 6.4622 | 3.8138 | 0.66552 | 1.0868 | 0.90759 | 6.4737 | 6.4654
JB-Mid | 3 | a | SM | ACSA | 3.2 | 125 | 3.2 | 716.1247 | 2879.7085 | 1520.916 | 258.2347 | 371.6679 | 259.0885 | 2500.1604 | 2409.9071 | 12.1673 | 2.0659 | 2.9733 | 2.0727 | 19.2793 | 20.0013 | 12.1978 | 2.0731 | 3.0183 | 2.104 | 19.3932 | 20.0113 |  | JB-Mid | 3 | a | SM | ACSA | 3.2 | 125 | 3.2 | 649.8733 | 2613.2955 | 1548.5911 | 242.5284 | 425.2741 | 230.3699 | 2514.4462 | 2446.7635 | 12.3887 | 1.9402 | 3.4022 | 1.843 | 19.5741 | 20.1156 | 12.4197 | 1.947 | 3.4536 | 1.8708 | 19.6912 | 20.1256
JB-Mid | 3 | a | SM | ACSA | 3.1 | 125 | 3.1 | 702.3404 | 2650.519 | 1403.7493 | 240.5175 | 342.6848 | 247.3987 | 2315.2541 | 2234.3503 | 11.23 | 1.9241 | 2.7415 | 1.9792 | 17.8748 | 18.522 | 11.2581 | 1.9309 | 2.7829 | 2.0091 | 17.981 | 18.5313 |  | JB-Mid | 3 | a | SM | ACSA | 3.1 | 125 | 3.1 | 635.9476 | 2399.9634 | 1429.8832 | 225.5642 | 393.3234 | 219.3844 | 2328.7875 | 2268.1551 | 11.4391 | 1.8045 | 3.1466 | 1.7551 | 18.1452 | 18.6303 | 11.4677 | 1.8108 | 3.1941 | 1.7816 | 18.2543 | 18.6396
JB-Mid | 3 | a | SM | ACSA | 4.7 | 125 | 4.7 | 917.6309 | 7960.194 | 4005.2947 | 615.6023 | 976.0799 | 460.0959 | 6334.0176 | 6057.0729 | 32.0424 | 4.9248 | 7.8086 | 3.6808 | 48.4566 | 50.6721 | 32.1226 | 4.9421 | 7.9267 | 3.7364 | 48.7277 | 50.6975 |  | JB-Mid | 3 | a | SM | ACSA | 4.7 | 125 | 4.7 | 844.7578 | 7328.0396 | 4067.3338 | 583.5412 | 1094.8654 | 416.2542 | 6364.8537 | 6161.9946 | 32.5387 | 4.6683 | 8.7589 | 3.33 | 49.296 | 50.9188 | 32.6201 | 4.6847 | 8.8913 | 3.3804 | 49.5765 | 50.9443
JB-Mid | 3 | a | SM | ACSA | 2.8 | 125 | 2.8 | 660.419 | 2033.2721 | 1085.4571 | 191.6034 | 263.8714 | 213.5599 | 1809.6778 | 1754.4918 | 8.6837 | 1.5328 | 2.111 | 1.7085 | 14.0359 | 14.4774 | 8.7054 | 1.5382 | 2.1429 | 1.7343 | 14.1208 | 14.4847 |  | JB-Mid | 3 | a | SM | ACSA | 2.8 | 125 | 2.8 | 593.2838 | 1826.579 | 1107.289 | 178.7759 | 306.2025 | 187.5755 | 1821.1 | 1779.8429 | 8.8583 | 1.4302 | 2.4496 | 1.5006 | 14.2387 | 14.5688 | 8.8805 | 1.4352 | 2.4866 | 1.5233 | 14.3256 | 14.5761
JB-Mid | 3 | b-outer | SM | ACSA | 3 | 125 | 3 | 688.4688 | 2433.2496 | 1292.1772 | 223.5125 | 315.0668 | 235.9147 | 2138.612 | 2066.6712 | 10.3374 | 1.7881 | 2.5205 | 1.8873 | 16.5334 | 17.1089 | 10.3633 | 1.7944 | 2.5586 | 1.9158 | 16.6321 | 17.1175 |  | JB-Mid | 3 | b-outer | SM | ACSA | 3 | 125 | 3 | 621.8785 | 2197.8999 | 1316.8266 | 209.2883 | 362.8426 | 208.5881 | 2151.4188 | 2097.5457 | 10.5346 | 1.6743 | 2.9027 | 1.6687 | 16.7804 | 17.2114 | 10.561 | 1.6802 | 2.9466 | 1.6939 | 16.8817 | 17.22
JB-Mid | 3 | b-outer | SM | ACSA | 3.5 | 125 | 3.5 | 757.0526 | 3641.8498 | 1906.8479 | 315.7492 | 466.9234 | 295.4065 | 3105.5297 | 2984.927 | 15.2548 | 2.526 | 3.7354 | 2.3633 | 23.8794 | 24.8442 | 15.293 | 2.5348 | 3.7918 | 2.399 | 24.0186 | 24.8567 |  | JB-Mid | 3 | b-outer | SM | ACSA | 3.5 | 125 | 3.5 | 690.8461 | 3323.3592 | 1939.5408 | 297.6127 | 530.1605 | 264.4361 | 3122.2552 | 3031.7501 | 15.5163 | 2.3809 | 4.2413 | 2.1155 | 24.254 | 24.978 | 15.5552 | 2.3892 | 4.3054 | 2.1475 | 24.3973 | 24.9905
JB-Mid | 3 | b-outer | SM | ACSA | 5.3 | 125 | 5.3 | 997.3491 | 11001.6757 | 5414.9938 | 810.6801 | 1309.2988 | 554.4366 | 8466.5664 | 8089.4093 | 43.32 | 6.4854 | 10.4744 | 4.4355 | 64.7153 | 67.7325 | 43.4284 | 6.5082 | 10.6327 | 4.5025 | 65.0718 | 67.7664 |  | JB-Mid | 3 | b-outer | SM | ACSA | 5.3 | 125 | 5.3 | 916.9205 | 10114.4745 | 5500.2317 | 767.7964 | 1471.359 | 500.7957 | 8508.451 | 8240.1828 | 44.0019 | 6.1424 | 11.7709 | 4.0064 | 65.9215 | 68.0676 | 44.112 | 6.1639 | 11.9488 | 4.0669 | 66.2916 | 68.1017
JB-Mid | 3 | b | SM | ACSA | 2.4 | 125 | 2.4 | 602.7261 | 1363.3344 | 735.0759 | 135.9439 | 177.1776 | 171.2857 | 1245.9685 | 1219.4831 | 5.8806 | 1.0876 | 1.4174 | 1.3703 | 9.7559 | 9.9677 | 5.8953 | 1.0914 | 1.4388 | 1.391 | 9.8165 | 9.9727 |  | JB-Mid | 3 | b | SM | ACSA | 2.4 | 125 | 2.4 | 534.0559 | 1208.006 | 751.7798 | 125.7195 | 209.5654 | 147.9603 | 1254.8458 | 1235.0249 | 6.0142 | 1.0058 | 1.6765 | 1.1837 | 9.8802 | 10.0388 | 6.0293 | 1.0093 | 1.7019 | 1.2016 | 9.942 | 10.0438
JB-Mid | 3 | b | SM | ACSA | 2.7 | 125 | 2.7 | 646.2161 | 1849.972 | 990.1241 | 176.6816 | 240.2629 | 202.6875 | 1657.1583 | 1609.7562 | 7.921 | 1.4135 | 1.9221 | 1.6215 | 12.878 | 13.2573 | 7.9408 | 1.4184 | 1.9512 | 1.646 | 12.9564 | 13.2639 |  | JB-Mid | 3 | b | SM | ACSA | 2.7 | 125 | 2.7 | 578.7441 | 1656.8148 | 1010.6151 | 164.5261 | 279.998 | 177.3654 | 1667.9186 | 1632.5045 | 8.0849 | 1.3162 | 2.24 | 1.4189 | 13.06 | 13.3433 | 8.1052 | 1.3208 | 2.2738 | 1.4404 | 13.1402 | 13.35
JB-Mid | 3 | b | SM | ACSA | 3.6 | 125 | 3.6 | 770.5824 | 3921.7865 | 2047.2484 | 336.4053 | 501.4763 | 307.9337 | 3324.5474 | 3193.0636 | 16.378 | 2.6912 | 4.0118 | 2.4635 | 25.5445 | 26.5964 | 16.419 | 2.7007 | 4.0724 | 2.5007 | 25.6928 | 26.6097 |  | JB-Mid | 3 | b | SM | ACSA | 3.6 | 125 | 3.6 | 704.2527 | 3584.2096 | 2081.7659 | 317.3912 | 568.2038 | 276.1529 | 3342.157 | 3243.5138 | 16.6541 | 2.5391 | 4.5456 | 2.2092 | 25.9481 | 26.7373 | 16.6958 | 2.548 | 4.6143 | 2.2426 | 26.1008 | 26.7506
JB-Mid | 3 | b | SM | ACSA | 6.4 | 125 | 6.4 | 1142.9614 | 18384.482 | 8684.1517 | 1253.2968 | 2060.3346 | 747.9979 | 13347.3096 | 12745.781 | 69.4732 | 10.0264 | 16.4827 | 5.984 | 101.9662 | 106.7785 | 69.6471 | 10.0615 | 16.7318 | 6.0744 | 102.5148 | 106.8319 |  | JB-Mid | 3 | b | SM | ACSA | 6.4 | 125 | 6.4 | 1042.8273 | 16773.8303 | 8833.3227 | 1181.1772 | 2339.9293 | 669.439 | 13419.3295 | 13023.8681 | 70.6666 | 9.4494 | 18.7194 | 5.3555 | 104.1909 | 107.3546 | 70.8435 | 9.4825 | 19.0023 | 5.4364 | 104.7648 | 107.4083
JB-Mid | 3 | d | SM | ACSA | 3 | 125 | 3 | 688.4688 | 2433.2496 | 1292.1772 | 223.5125 | 315.0668 | 235.9147 | 2138.612 | 2066.6712 | 10.3374 | 1.7881 | 2.5205 | 1.8873 | 16.5334 | 17.1089 | 10.3633 | 1.7944 | 2.5586 | 1.9158 | 16.6321 | 17.1175 |  | JB-Mid | 3 | d | SM | ACSA | 3 | 125 | 3 | 621.8785 | 2197.8999 | 1316.8266 | 209.2883 | 362.8426 | 208.5881 | 2151.4188 | 2097.5457 | 10.5346 | 1.6743 | 2.9027 | 1.6687 | 16.7804 | 17.2114 | 10.561 | 1.6802 | 2.9466 | 1.6939 | 16.8817 | 17.22
JB-Mid | 3 | d | SM | ACSA | 2.2 | 125 | 2.2 | 572.8339 | 1088.7645 | 589.8231 | 112.0563 | 141.36 | 151.367 | 1009.2373 | 994.6064 | 4.7186 | 0.89645 | 1.1309 | 1.2109 | 7.9569 | 8.0739 | 4.7304 | 0.89959 | 1.148 | 1.2292 | 8.0072 | 8.0779 |  | JB-Mid | 3 | d | SM | ACSA | 2.2 | 125 | 2.2 | 503.2743 | 956.5551 | 604.1792 | 103.0608 | 169.1842 | 129.4162 | 1016.935 | 1005.8403 | 4.8334 | 0.82449 | 1.3535 | 1.0353 | 8.0467 | 8.1355 | 4.8455 | 0.82738 | 1.3739 | 1.051 | 8.0978 | 8.1395
JB-Mid | 3 | d | SM | ACSA | 3 | 125 | 3 | 688.4688 | 2433.2496 | 1292.1772 | 223.5125 | 315.0668 | 235.9147 | 2138.612 | 2066.6712 | 10.3374 | 1.7881 | 2.5205 | 1.8873 | 16.5334 | 17.1089 | 10.3633 | 1.7944 | 2.5586 | 1.9158 | 16.6321 | 17.1175 |  | JB-Mid | 3 | d | SM | ACSA | 3 | 125 | 3 | 621.8785 | 2197.8999 | 1316.8266 | 209.2883 | 362.8426 | 208.5881 | 2151.4188 | 2097.5457 | 10.5346 | 1.6743 | 2.9027 | 1.6687 | 16.7804 | 17.2114 | 10.561 | 1.6802 | 2.9466 | 1.6939 | 16.8817 | 17.22
JB-Mid | 3 | d | SM | ACSA | 3.7 | 125 | 3.7 | 784.0683 | 4215.1907 | 2193.6624 | 357.819 | 537.4432 | 320.674 | 3552.3464 | 3409.5986 | 17.5493 | 2.8626 | 4.2995 | 2.5654 | 27.2768 | 28.4188 | 17.5932 | 2.8726 | 4.3645 | 2.6042 | 27.4345 | 28.433 |  | JB-Mid | 3 | d | SM | ACSA | 3.7 | 125 | 3.7 | 717.5414 | 3857.539 | 2230.0917 | 337.888 | 607.8218 | 288.0464 | 3570.8809 | 3463.8479 | 17.8407 | 2.7031 | 4.8626 | 2.3044 | 27.7108 | 28.567 | 17.8854 | 2.7126 | 4.9361 | 2.3392 | 27.8732 | 28.5813
JB-Mid | 3 | d | SM | ACSA | 2.3 | 125 | 2.3 | 587.882 | 1221.2533 | 660.0413 | 123.6787 | 158.6602 | 161.2243 | 1123.949 | 1103.6044 | 5.2803 | 0.98943 | 1.2693 | 1.2898 | 8.8288 | 8.9916 | 5.2935 | 0.9929 | 1.2885 | 1.3093 | 8.8842 | 8.9961 |  | JB-Mid | 3 | d | SM | ACSA | 2.3 | 125 | 2.3 | 518.7714 | 1077.6844 | 675.5544 | 114.0739 | 188.7341 | 138.5795 | 1132.2295 | 1116.942 | 5.4044 | 0.91259 | 1.5099 | 1.1086 | 8.9355 | 9.0578 | 5.418 | 0.91579 | 1.5327 | 1.1254 | 8.9918 | 9.0624
JB-Mid | 3 | c | STM | ACSA | 2 | 125 | 2 | 542.0407 | 851.4356 | 463.3988 | 90.7066 | 110.3088 | 132.2708 | 801.1972 | 796.685 | 3.7072 | 0.72565 | 0.88247 | 1.0582 | 6.3735 | 6.4096 | 3.7165 | 0.7282 | 0.89581 | 1.0742 | 6.4146 | 6.4128 |  | JB-Mid | 3 | c | STM | ACSA | 2 | 125 | 2 | 471.5891 | 740.7704 | 475.5403 | 82.8996 | 133.8239 | 111.7597 | 807.7714 | 804.0236 | 3.8043 | 0.6632 | 1.0706 | 0.89408 | 6.4322 | 6.4622 | 3.8138 | 0.66552 | 1.0868 | 0.90759 | 6.4737 | 6.4654
JB-Mid | 3 | b-outer | STM | ACSA | 4.4 | 125 | 4.4 | 877.7062 | 6672.8964 | 3393.4075 | 529.6878 | 829.2895 | 415.9447 | 5400.8151 | 5168.3295 | 27.1473 | 4.2375 | 6.6343 | 3.3276 | 41.3466 | 43.2065 | 27.2152 | 4.2524 | 6.7346 | 3.3778 | 41.58 | 43.2281 |  | JB-Mid | 3 | b-outer | STM | ACSA | 4.4 | 125 | 4.4 | 807.5854 | 6139.7925 | 3446.3003 | 501.9332 | 930.8798 | 376.0743 | 5427.273 | 5255.1876 | 27.5704 | 4.0155 | 7.447 | 3.0086 | 42.0415 | 43.4182 | 27.6394 | 4.0295 | 7.5596 | 3.0541 | 42.2826 | 43.4399
JB-Mid | 3 | c | YB | BEAL | 2.3 | 125 | 2.3 | 259.3729 | 538.8156 | 918.3545 | 48.967 | 258.3229 | 184.0169 | 1119.5497 | 1409.6613 | 7.3468 | 0.39174 | 2.0666 | 1.4721 | 11.2773 | 8.9564 | 7.3652 | 0.40367 | 2.0978 | 1.517 | 11.3837 | 8.9743 |  | JB-Mid | 3 | c | YB | BEAL | 2.3 | 125 | 2.3 | 495.8257 | 1030.0174 | 921.009 | 64.5661 | 321.7109 | 105.7206 | 1186.4498 | 1413.0066 | 7.3681 | 0.51653 | 2.5737 | 0.84577 | 11.3041 | 9.4916 | 7.3865 | 0.53226 | 2.6126 | 0.87152 | 11.4029 | 9.5106
JB-Mid | 3 | c | YB | BEAL | 3.7 | 125 | 3.7 | 447.253 | 2404.4545 | 3504.7855 | 191.0196 | 586.1019 | 276.0186 | 3329.6947 | 4557.9255 | 28.0383 | 1.5282 | 4.6888 | 2.2081 | 36.4634 | 26.6376 | 28.1085 | 1.5747 | 4.7597 | 2.2754 | 36.7182 | 26.6909 |  | JB-Mid | 3 | c | YB | BEAL | 3.7 | 125 | 3.7 | 685.6083 | 3685.8648 | 3511.461 | 229.2227 | 677.3356 | 191.5368 | 3459.5697 | 4609.5561 | 28.0917 | 1.8338 | 5.4187 | 1.5323 | 36.8764 | 27.6766 | 28.162 | 1.8896 | 5.5006 | 1.579 | 37.1312 | 27.732
JB-Mid | 3 | c | YB | BEAL | 3.9 | 125 | 3.9 | 468.3052 | 2797.1649 | 4064.8079 | 220.7402 | 638.6507 | 292.2545 | 3751.9934 | 5216.4533 | 32.5185 | 1.7659 | 5.1092 | 2.338 | 41.7316 | 30.0159 | 32.5999 | 1.8197 | 5.1864 | 2.4092 | 42.0152 | 30.076 |  | JB-Mid | 3 | c | YB | BEAL | 3.9 | 125 | 3.9 | 710.6586 | 4244.7304 | 4072.3666 | 263.7468 | 735.5415 | 204.5647 | 3894.8114 | 5276.2196 | 32.5789 | 2.11 | 5.8843 | 1.6365 | 42.2098 | 31.1585 | 32.6605 | 2.1742 | 5.9733 | 1.6864 | 42.4943 | 31.2209
JB-Mid | 3 | c | YB | BEAL | 4.1 | 125 | 4.1 | 487.3796 | 3217.3251 | 4679.4089 | 252.8391 | 692.0438 | 309.5592 | 4201.2544 | 5933.851 | 37.4353 | 2.0227 | 5.5364 | 2.4765 | 47.4708 | 33.61 | 37.529 | 2.0843 | 5.62 | 2.5519 | 47.7852 | 33.6773 |  | JB-Mid | 3 | c | YB | BEAL | 4.1 | 125 | 4.1 | 735.3031 | 4853.9352 | 4687.9887 | 301.3485 | 795.4621 | 217.7609 | 4358.8955 | 6002.5602 | 37.5039 | 2.4108 | 6.3637 | 1.7421 | 48.0205 | 34.8712 | 37.5978 | 2.4842 | 6.4599 | 1.7951 | 48.337 | 34.941
JB-Mid | 3 | c | YB | BEAL | 2.2 | 125 | 2.2 | 244.7057 | 465.1032 | 810.2375 | 42.9816 | 238.6855 | 178.2764 | 1010.4197 | 1270.181 | 6.4819 | 0.34385 | 1.9095 | 1.4262 | 10.1614 | 8.0834 | 6.4981 | 0.35432 | 1.9383 | 1.4696 | 10.2604 | 8.0995 |  | JB-Mid | 3 | c | YB | BEAL | 2.2 | 125 | 2.2 | 481.0268 | 914.2701 | 812.6805 | 57.353 | 300.0778 | 100.0065 | 1073.4788 | 1270.1179 | 6.5014 | 0.45882 | 2.4006 | 0.80005 | 10.1609 | 8.5878 | 6.5177 | 0.4728 | 2.4369 | 0.82442 | 10.2518 | 8.605
JB-Mid | 3 | c | YB | BEAL | 5.2 | 125 | 5.2 | 559.2657 | 5938.6093 | 9134.9586 | 471.4066 | 995.8222 | 425.4455 | 7157.735 | 11027.6328 | 73.0797 | 3.7713 | 7.9666 | 3.4036 | 88.2211 | 57.2619 | 73.2626 | 3.8861 | 8.087 | 3.5072 | 88.7429 | 57.3765 |  | JB-Mid | 3 | c | YB | BEAL | 5.2 | 125 | 5.2 | 864.6254 | 9181.0969 | 9152.7039 | 567.7392 | 1154.1473 | 293.0921 | 7442.5803 | 11167.6826 | 73.2216 | 4.5419 | 9.2332 | 2.3447 | 89.3415 | 59.5406 | 73.4049 | 4.6802 | 9.3727 | 2.4161 | 89.874 | 59.6598
JB-Mid | 3 | c | YB | BEAL | 3.2 | 125 | 3.2 | 386.7094 | 1555.0508 | 2328.5247 | 127.183 | 459.618 | 239.5473 | 2391.4795 | 3154.873 | 18.6282 | 1.0175 | 3.6769 | 1.9164 | 25.239 | 19.1318 | 18.6748 | 1.0485 | 3.7325 | 1.9747 | 25.4305 | 19.1701 |  | JB-Mid | 3 | c | YB | BEAL | 3.2 | 125 | 3.2 | 621.0057 | 2497.2121 | 2333.443 | 155.6771 | 539.5912 | 159.7488 | 2495.1267 | 3188.46 | 18.6675 | 1.2454 | 4.3167 | 1.278 | 25.5077 | 19.961 | 18.7143 | 1.2833 | 4.382 | 1.3169 | 25.6965 | 20.001
JB-Mid | 3 | c | YB | BEAL | 6.7 | 125 | 6.7 | 599.0251 | 10559.7708 | 18636.1575 | 886.0183 | 1429.6969 | 638.41 | 12545.7696 | 21590.2826 | 149.0893 | 7.0881 | 11.4376 | 5.1073 | 172.7223 | 100.3662 | 149.4624 | 7.304 | 11.6104 | 5.2628 | 173.6397 | 100.5671 |  | JB-Mid | 3 | c | YB | BEAL | 6.7 | 125 | 6.7 | 1027.6859 | 18116.3166 | 18681.0193 | 1115.5508 | 1716.4578 | 402.3403 | 13167.2288 | 21915.3682 | 149.4482 | 8.9244 | 13.7317 | 3.2187 | 175.3229 | 105.3378 | 149.8222 | 9.1962 | 13.9392 | 3.3167 | 176.2744 | 105.5487
JB-Mid | 3 | c | YB | BEAL | 2.2 | 125 | 2.2 | 244.7057 | 465.1032 | 810.2375 | 42.9816 | 238.6855 | 178.2764 | 1010.4197 | 1270.181 | 6.4819 | 0.34385 | 1.9095 | 1.4262 | 10.1614 | 8.0834 | 6.4981 | 0.35432 | 1.9383 | 1.4696 | 10.2604 | 8.0995 |  | JB-Mid | 3 | c | YB | BEAL | 2.2 | 125 | 2.2 | 481.0268 | 914.2701 | 812.6805 | 57.353 | 300.0778 | 100.0065 | 1073.4788 | 1270.1179 | 6.5014 | 0.45882 | 2.4006 | 0.80005 | 10.1609 | 8.5878 | 6.5177 | 0.4728 | 2.4369 | 0.82442 | 10.2518 | 8.605
JB-Mid | 3 | c | YB | BEAL | 4 | 125 | 4 | 478.092 | 3003.9406 | 4365.1448 | 236.4933 | 665.2515 | 300.7692 | 3973.25 | 5567.6588 | 34.9212 | 1.8919 | 5.322 | 2.4062 | 44.5413 | 31.786 | 35.0086 | 1.9496 | 5.4024 | 2.4794 | 44.84 | 31.8496 |  | JB-Mid | 3 | c | YB | BEAL | 4 | 125 | 4 | 723.0299 | 4542.9306 | 4373.1953 | 282.1564 | 765.2898 | 211.1422 | 4123.2251 | 5631.7837 | 34.9856 | 2.2573 | 6.1223 | 1.6891 | 45.0543 | 32.9858 | 35.0731 | 2.326 | 6.2148 | 1.7406 | 45.3546 | 33.0518
JB-Mid | 3 | c | YB | BEAL | 3.4 | 125 | 3.4 | 412.1735 | 1871.1034 | 2762.1053 | 150.9231 | 509.2481 | 253.4923 | 2746.6683 | 3675.7689 | 22.0968 | 1.2074 | 4.074 | 2.0279 | 29.4062 | 21.9733 | 22.1522 | 1.2442 | 4.1356 | 2.0897 | 29.6216 | 22.0173 |  | JB-Mid | 3 | c | YB | BEAL | 3.4 | 125 | 3.4 | 647.207 | 2938.062 | 2767.6626 | 182.9748 | 593.3296 | 172.3251 | 2859.954 | 3716.2922 | 22.1413 | 1.4638 | 4.7466 | 1.3786 | 29.7303 | 22.8796 | 22.1967 | 1.5084 | 4.8184 | 1.4206 | 29.9441 | 22.9254
JB-Mid | 3 | c | YB | BEAL | 3.5 | 125 | 3.5 | 424.3084 | 2041.1624 | 2997.0676 | 163.6897 | 534.571 | 260.7731 | 2934.2993 | 3956.1014 | 23.9765 | 1.3095 | 4.2766 | 2.0862 | 31.6488 | 23.4744 | 24.0366 | 1.3494 | 4.3412 | 2.1497 | 31.8769 | 23.5214 |  | JB-Mid | 3 | c | YB | BEAL | 3.5 | 125 | 3.5 | 660.123 | 3175.5638 | 3002.9738 | 197.6703 | 620.8841 | 178.6837 | 3052.7917 | 4000.212 | 24.0238 | 1.5814 | 4.9671 | 1.4295 | 32.0017 | 24.4223 | 24.0839 | 1.6295 | 5.0421 | 1.473 | 32.2286 | 24.4712
JB-Mid | 3 | c | YB | BEAL | 3.4 | 125 | 3.4 | 412.1735 | 1871.1034 | 2762.1053 | 150.9231 | 509.2481 | 253.4923 | 2746.6683 | 3675.7689 | 22.0968 | 1.2074 | 4.074 | 2.0279 | 29.4062 | 21.9733 | 22.1522 | 1.2442 | 4.1356 | 2.0897 | 29.6216 | 22.0173 |  | JB-Mid | 3 | c | YB | BEAL | 3.4 | 125 | 3.4 | 647.207 | 2938.062 | 2767.6626 | 182.9748 | 593.3296 | 172.3251 | 2859.954 | 3716.2922 | 22.1413 | 1.4638 | 4.7466 | 1.3786 | 29.7303 | 22.8796 | 22.1967 | 1.5084 | 4.8184 | 1.4206 | 29.9441 | 22.9254
JB-Mid | 3 | c | YB | BEAL | 4.1 | 125 | 4.1 | 487.3796 | 3217.3251 | 4679.4089 | 252.8391 | 692.0438 | 309.5592 | 4201.2544 | 5933.851 | 37.4353 | 2.0227 | 5.5364 | 2.4765 | 47.4708 | 33.61 | 37.529 | 2.0843 | 5.62 | 2.5519 | 47.7852 | 33.6773 |  | JB-Mid | 3 | c | YB | BEAL | 4.1 | 125 | 4.1 | 735.3031 | 4853.9352 | 4687.9887 | 301.3485 | 795.4621 | 217.7609 | 4358.8955 | 6002.5602 | 37.5039 | 2.4108 | 6.3637 | 1.7421 | 48.0205 | 34.8712 | 37.5978 | 2.4842 | 6.4599 | 1.7951 | 48.337 | 34.941
JB-Mid | 3 | c | YB | BEAL | 2.5 | 125 | 2.5 | 288.6676 | 708.4969 | 1161.5681 | 62.4753 | 299.399 | 195.6528 | 1356.7775 | 1719.0952 | 9.2925 | 0.4998 | 2.3952 | 1.5652 | 13.7528 | 10.8542 | 9.3158 | 0.51502 | 2.4314 | 1.6129 | 13.8751 | 10.876 |  | JB-Mid | 3 | c | YB | BEAL | 2.5 | 125 | 2.5 | 524.8241 | 1288.1121 | 1164.6653 | 80.6325 | 366.5845 | 117.3343 | 1431.4064 | 1729.2165 | 9.3173 | 0.64506 | 2.9327 | 0.93867 | 13.8337 | 11.4513 | 9.3406 | 0.6647 | 2.977 | 0.96726 | 13.9496 | 11.4742
JB-Mid | 3 | c | YB | BEAL | 3.9 | 125 | 3.9 | 468.3052 | 2797.1649 | 4064.8079 | 220.7402 | 638.6507 | 292.2545 | 3751.9934 | 5216.4533 | 32.5185 | 1.7659 | 5.1092 | 2.338 | 41.7316 | 30.0159 | 32.5999 | 1.8197 | 5.1864 | 2.4092 | 42.0152 | 30.076 |  | JB-Mid | 3 | c | YB | BEAL | 3.9 | 125 | 3.9 | 710.6586 | 4244.7304 | 4072.3666 | 263.7468 | 735.5415 | 204.5647 | 3894.8114 | 5276.2196 | 32.5789 | 2.11 | 5.8843 | 1.6365 | 42.2098 | 31.1585 | 32.6605 | 2.1742 | 5.9733 | 1.6864 | 42.4943 | 31.2209
JB-Mid | 3 | c | YB | BEAL | 4.4 | 125 | 4.4 | 512.2776 | 3894.6692 | 5708.5654 | 305.4141 | 773.4084 | 337.6398 | 4925.8372 | 7125.0277 | 45.6685 | 2.4433 | 6.1873 | 2.7011 | 57.0002 | 39.4067 | 45.7828 | 2.5177 | 6.2808 | 2.7834 | 57.3647 | 39.4856 |  | JB-Mid | 3 | c | YB | BEAL | 4.4 | 125 | 4.4 | 771.5648 | 5865.9401 | 5718.9893 | 363.7486 | 888.4784 | 237.8569 | 5109.895 | 7209.0733 | 45.7519 | 2.91 | 7.1078 | 1.9029 | 57.6726 | 40.8792 | 45.8664 | 2.9986 | 7.2152 | 1.9608 | 58.0411 | 40.961
JB-Mid | 3 | c | YB | BEAL | 2.1 | 125 | 2.1 | 230.0748 | 398.4442 | 710.6928 | 37.4879 | 219.6767 | 172.5685 | 907.5264 | 1140.4258 | 5.6855 | 0.2999 | 1.7574 | 1.3805 | 9.1234 | 7.2602 | 5.6998 | 0.30904 | 1.784 | 1.4226 | 9.2154 | 7.2747 |  | JB-Mid | 3 | c | YB | BEAL | 2.1 | 125 | 2.1 | 466.0121 | 807.0412 | 712.9307 | 50.6657 | 278.9944 | 94.357 | 966.7532 | 1136.9478 | 5.7034 | 0.40533 | 2.232 | 0.75486 | 9.0956 | 7.734 | 5.7177 | 0.41767 | 2.2657 | 0.77784 | 9.1789 | 7.7495
JB-Mid | 3 | c | YB | BEAL | 4.5 | 125 | 4.5 | 519.6181 | 4132.0842 | 6081.3334 | 324.1132 | 800.8151 | 347.5833 | 5180.9212 | 7553.8449 | 48.6507 | 2.5929 | 6.4065 | 2.7807 | 60.4308 | 41.4474 | 48.7724 | 2.6719 | 6.5033 | 2.8654 | 60.813 | 41.5303 |  | JB-Mid | 3 | c | YB | BEAL | 4.5 | 125 | 4.5 | 783.4754 | 6230.3191 | 6092.4676 | 386.1992 | 920.3029 | 244.6333 | 5375.0359 | 7643.603 | 48.7397 | 3.0896 | 7.3624 | 1.9571 | 61.1488 | 43.0003 | 48.8617 | 3.1837 | 7.4737 | 2.0167 | 61.5358 | 43.0864
JB-Mid | 3 | a | YB | BEAL | 2.3 | 125 | 2.3 | 259.3729 | 538.8156 | 918.3545 | 48.967 | 258.3229 | 184.0169 | 1119.5497 | 1409.6613 | 7.3468 | 0.39174 | 2.0666 | 1.4721 | 11.2773 | 8.9564 | 7.3652 | 0.40367 | 2.0978 | 1.517 | 11.3837 | 8.9743 |  | JB-Mid | 3 | a | YB | BEAL | 2.3 | 125 | 2.3 | 495.8257 | 1030.0174 | 921.009 | 64.5661 | 321.7109 | 105.7206 | 1186.4498 | 1413.0066 | 7.3681 | 0.51653 | 2.5737 | 0.84577 | 11.3041 | 9.4916 | 7.3865 | 0.53226 | 2.6126 | 0.87152 | 11.4029 | 9.5106
JB-Mid | 3 | a | YB | BEAL | 3.3 | 125 | 3.3 | 399.6306 | 1709.0173 | 2539.355 | 138.7548 | 484.2548 | 246.4218 | 2565.7332 | 3408.7863 | 20.3148 | 1.11 | 3.874 | 1.9714 | 27.2703 | 20.5259 | 20.3657 | 1.1438 | 3.9326 | 2.0314 | 27.4735 | 20.567 |  | JB-Mid | 3 | a | YB | BEAL | 3.3 | 125 | 3.3 | 634.1696 | 2712.0217 | 2544.5837 | 168.9817 | 566.2299 | 166.0131 | 2674.083 | 3445.8085 | 20.3567 | 1.3519 | 4.5298 | 1.3281 | 27.5665 | 21.3927 | 20.4076 | 1.393 | 4.5983 | 1.3686 | 27.7675 | 21.4355
JB-Mid | 3 | a | YB | BEAL | 2.6 | 125 | 2.6 | 303.2187 | 804.9382 | 1297.2896 | 70.0264 | 320.7934 | 201.577 | 1484.9907 | 1889.6864 | 10.3783 | 0.56021 | 2.5663 | 1.6126 | 15.1175 | 11.8799 | 10.4043 | 0.57727 | 2.6051 | 1.6617 | 15.2484 | 11.9037 |  | JB-Mid | 3 | a | YB | BEAL | 2.6 | 125 | 2.6 | 539.0448 | 1430.9731 | 1300.6186 | 89.5167 | 389.8058 | 123.2301 | 1563.5256 | 1903.1712 | 10.4049 | 0.71613 | 3.1184 | 0.98584 | 15.2254 | 12.5082 | 10.431 | 0.73794 | 3.1656 | 1.0159 | 15.3504 | 12.5332
JB-Mid | 3 | a | YB | BEAL | 2.2 | 125 | 2.2 | 244.7057 | 465.1032 | 810.2375 | 42.9816 | 238.6855 | 178.2764 | 1010.4197 | 1270.181 | 6.4819 | 0.34385 | 1.9095 | 1.4262 | 10.1614 | 8.0834 | 6.4981 | 0.35432 | 1.9383 | 1.4696 | 10.2604 | 8.0995 |  | JB-Mid | 3 | a | YB | BEAL | 2.2 | 125 | 2.2 | 481.0268 | 914.2701 | 812.6805 | 57.353 | 300.0778 | 100.0065 | 1073.4788 | 1270.1179 | 6.5014 | 0.45882 | 2.4006 | 0.80005 | 10.1609 | 8.5878 | 6.5177 | 0.4728 | 2.4369 | 0.82442 | 10.2518 | 8.605
JB-Mid | 3 | a | YB | BEAL | 5 | 125 | 5 | 549.8356 | 5397.9983 | 8180.438 | 426.3883 | 939.5907 | 401.7332 | 6558.6141 | 9948.1503 | 65.4435 | 3.4111 | 7.5167 | 3.2139 | 79.5852 | 52.4689 | 65.6073 | 3.515 | 7.6303 | 3.3117 | 80.0644 | 52.574 |  | JB-Mid | 3 | a | YB | BEAL | 5 | 125 | 5 | 841.8154 | 8264.5037 | 8195.9738 | 511.3933 | 1085.393 | 279.0696 | 6813.676 | 10071.8298 | 65.5678 | 4.0911 | 8.6831 | 2.2326 | 80.5746 | 54.5094 | 65.7319 | 4.2157 | 8.8144 | 2.3005 | 81.0626 | 54.6185
JB-Mid | 3 | a | YB | BEAL | 8.4 | 125 | 8.4 | 612.4833 | 16971.2056 | 35200.3336 | 1530.0481 | 1948.1777 | 948.1155 | 20626.4114 | 39626.6749 | 281.6027 | 12.2404 | 15.5854 | 7.5849 | 317.0134 | 165.0113 | 282.3076 | 12.6132 | 15.821 | 7.8159 | 318.5576 | 165.3416 |  | JB-Mid | 3 | a | YB | BEAL | 8.4 | 125 | 8.4 | 1198.9566 | 33221.7051 | 35305.8109 | 2038.0006 | 2445.8024 | 533.7638 | 21905.4749 | 40323.3776 | 282.4465 | 16.304 | 19.5664 | 4.2701 | 322.587 | 175.2438 | 283.1535 | 16.8005 | 19.8621 | 4.4002 | 324.2163 | 175.5946
JB-Mid | 3 | a | YB | BEAL | 2.5 | 125 | 2.5 | 288.6676 | 708.4969 | 1161.5681 | 62.4753 | 299.399 | 195.6528 | 1356.7775 | 1719.0952 | 9.2925 | 0.4998 | 2.3952 | 1.5652 | 13.7528 | 10.8542 | 9.3158 | 0.51502 | 2.4314 | 1.6129 | 13.8751 | 10.876 |  | JB-Mid | 3 | a | YB | BEAL | 2.5 | 125 | 2.5 | 524.8241 | 1288.1121 | 1164.6653 | 80.6325 | 366.5845 | 117.3343 | 1431.4064 | 1729.2165 | 9.3173 | 0.64506 | 2.9327 | 0.93867 | 13.8337 | 11.4513 | 9.3406 | 0.6647 | 2.977 | 0.96726 | 13.9496 | 11.4742
JB-Mid | 3 | a | YB | BEAL | 2.9 | 125 | 2.9 | 346.0167 | 1142.7546 | 1764.6101 | 96.0117 | 388.1179 | 219.9515 | 1908.6096 | 2468.6911 | 14.1169 | 0.76809 | 3.1049 | 1.7596 | 19.7495 | 15.2689 | 14.1522 | 0.79149 | 3.1519 | 1.8132 | 19.9088 | 15.2994 |  | JB-Mid | 3 | a | YB | BEAL | 2.9 | 125 | 2.9 | 580.7014 | 1917.8239 | 1768.6845 | 119.7542 | 462.5038 | 141.2529 | 1999.2076 | 2492.1953 | 14.1495 | 0.95803 | 3.7 | 1.13 | 19.9376 | 15.9937 | 14.1849 | 0.98721 | 3.7559 | 1.1644 | 20.0925 | 16.0257
JB-Mid | 3 | a | YB | BEAL | 3.6 | 125 | 3.6 | 436.0089 | 2219.0151 | 3244.5316 | 177.0553 | 560.1973 | 268.2777 | 3128.6382 | 4250.0619 | 25.9563 | 1.4164 | 4.4816 | 2.1462 | 34.0005 | 25.0291 | 26.0212 | 1.4596 | 4.5493 | 2.2116 | 34.2417 | 25.0792 |  | JB-Mid | 3 | a | YB | BEAL | 3.6 | 125 | 3.6 | 672.922 | 3424.7558 | 3250.8096 | 213.0817 | 648.888 | 185.0879 | 3252.647 | 4297.8673 | 26.0065 | 1.7047 | 5.1911 | 1.4807 | 34.3829 | 26.0212 | 26.0716 | 1.7566 | 5.2696 | 1.5258 | 34.6235 | 26.0733
JB-Mid | 3 | a | YB | BEAL | 6.7 | 125 | 6.7 | 599.0251 | 10559.7708 | 18636.1575 | 886.0183 | 1429.6969 | 638.41 | 12545.7696 | 21590.2826 | 149.0893 | 7.0881 | 11.4376 | 5.1073 | 172.7223 | 100.3662 | 149.4624 | 7.304 | 11.6104 | 5.2628 | 173.6397 | 100.5671 |  | JB-Mid | 3 | a | YB | BEAL | 6.7 | 125 | 6.7 | 1027.6859 | 18116.3166 | 18681.0193 | 1115.5508 | 1716.4578 | 402.3403 | 13167.2288 | 21915.3682 | 149.4482 | 8.9244 | 13.7317 | 3.2187 | 175.3229 | 105.3378 | 149.8222 | 9.1962 | 13.9392 | 3.3167 | 176.2744 | 105.5487
JB-Mid | 3 | b-outer | YB | BEAL | 3.7 | 125 | 3.7 | 447.253 | 2404.4545 | 3504.7855 | 191.0196 | 586.1019 | 276.0186 | 3329.6947 | 4557.9255 | 28.0383 | 1.5282 | 4.6888 | 2.2081 | 36.4634 | 26.6376 | 28.1085 | 1.5747 | 4.7597 | 2.2754 | 36.7182 | 26.6909 |  | JB-Mid | 3 | b-outer | YB | BEAL | 3.7 | 125 | 3.7 | 685.6083 | 3685.8648 | 3511.461 | 229.2227 | 677.3356 | 191.5368 | 3459.5697 | 4609.5561 | 28.0917 | 1.8338 | 5.4187 | 1.5323 | 36.8764 | 27.6766 | 28.162 | 1.8896 | 5.5006 | 1.579 | 37.1312 | 27.732
JB-Mid | 3 | b-outer | YB | BEAL | 3.6 | 125 | 3.6 | 436.0089 | 2219.0151 | 3244.5316 | 177.0553 | 560.1973 | 268.2777 | 3128.6382 | 4250.0619 | 25.9563 | 1.4164 | 4.4816 | 2.1462 | 34.0005 | 25.0291 | 26.0212 | 1.4596 | 4.5493 | 2.2116 | 34.2417 | 25.0792 |  | JB-Mid | 3 | b-outer | YB | BEAL | 3.6 | 125 | 3.6 | 672.922 | 3424.7558 | 3250.8096 | 213.0817 | 648.888 | 185.0879 | 3252.647 | 4297.8673 | 26.0065 | 1.7047 | 5.1911 | 1.4807 | 34.3829 | 26.0212 | 26.0716 | 1.7566 | 5.2696 | 1.5258 | 34.6235 | 26.0733
JB-Mid | 3 | b-outer | YB | BEAL | 4.5 | 125 | 4.5 | 519.6181 | 4132.0842 | 6081.3334 | 324.1132 | 800.8151 | 347.5833 | 5180.9212 | 7553.8449 | 48.6507 | 2.5929 | 6.4065 | 2.7807 | 60.4308 | 41.4474 | 48.7724 | 2.6719 | 6.5033 | 2.8654 | 60.813 | 41.5303 |  | JB-Mid | 3 | b-outer | YB | BEAL | 4.5 | 125 | 4.5 | 783.4754 | 6230.3191 | 6092.4676 | 386.1992 | 920.3029 | 244.6333 | 5375.0359 | 7643.603 | 48.7397 | 3.0896 | 7.3624 | 1.9571 | 61.1488 | 43.0003 | 48.8617 | 3.1837 | 7.4737 | 2.0167 | 61.5358 | 43.0864
JB-Mid | 3 | b-outer | YB | BEAL | 5.9 | 125 | 5.9 | 583.2677 | 7973.1849 | 13032.2778 | 647.7374 | 1195.6196 | 517.339 | 9473.8314 | 15392.9738 | 104.2582 | 5.1819 | 9.565 | 4.1387 | 123.1438 | 75.7907 | 104.5192 | 5.3397 | 9.7095 | 4.2648 | 123.8332 | 75.9424 |  | JB-Mid | 3 | b-outer | YB | BEAL | 5.9 | 125 | 5.9 | 942.3597 | 12881.9201 | 13060.1575 | 794.9149 | 1406.547 | 343.214 | 9889.8084 | 15604.8333 | 104.4813 | 6.3593 | 11.2524 | 2.7457 | 124.8387 | 79.1185 | 104.7428 | 6.553 | 11.4224 | 2.8293 | 125.5475 | 79.2769
JB-Mid | 3 | b-outer | YB | BEAL | 6.3 | 125 | 6.3 | 592.3182 | 9232.0058 | 15673.2422 | 761.8803 | 1311.8795 | 575.8066 | 10952.4899 | 18322.8086 | 125.3859 | 6.095 | 10.495 | 4.6065 | 146.5825 | 87.6199 | 125.6998 | 6.2807 | 10.6536 | 4.7467 | 147.3808 | 87.7953 |  | JB-Mid | 3 | b-outer | YB | BEAL | 6.3 | 125 | 6.3 | 985.4543 | 15359.5134 | 15708.823 | 946.7658 | 1558.7171 | 372.5424 | 11463.4562 | 18586.8483 | 125.6706 | 7.5741 | 12.4697 | 2.9803 | 148.6948 | 91.7076 | 125.9852 | 7.8048 | 12.6582 | 3.0711 | 149.5192 | 91.8912
JB-Mid | 3 | b-outer | YB | BEAL | 5.3 | 125 | 5.3 | 563.4943 | 6215.8593 | 9637.9173 | 494.8019 | 1024.0819 | 437.7336 | 7467.6677 | 11594.5346 | 77.1033 | 3.9584 | 8.1927 | 3.5019 | 92.7563 | 59.7413 | 77.2963 | 4.079 | 8.3165 | 3.6085 | 93.3003 | 59.8609 |  | JB-Mid | 3 | b-outer | YB | BEAL | 5.3 | 125 | 5.3 | 875.9254 | 9662.2608 | 9656.8742 | 597.3037 | 1189.0935 | 300.1545 | 7768.6397 | 11743.4259 | 77.255 | 4.7784 | 9.5127 | 2.4012 | 93.9474 | 62.1491 | 77.4484 | 4.924 | 9.6565 | 2.4744 | 94.5032 | 62.2735
JB-Mid | 3 | b-outer | YB | BEAL | 7.2 | 125 | 7.2 | 604.9976 | 12316.2501 | 22817.6576 | 1055.5759 | 1579.1979 | 722.2901 | 14700.6236 | 26174.7215 | 182.5413 | 8.4446 | 12.6336 | 5.7783 | 209.3978 | 117.605 | 182.9982 | 8.7018 | 12.8245 | 5.9543 | 210.4788 | 117.8404 |  | JB-Mid | 3 | b-outer | YB | BEAL | 7.2 | 125 | 7.2 | 1079.3638 | 21973.1703 | 22876.5736 | 1351.4224 | 1921.2447 | 440.2158 | 15483.012 | 26589.4565 | 183.0126 | 10.8114 | 15.37 | 3.5217 | 212.7157 | 123.8641 | 183.4707 | 11.1406 | 15.6022 | 3.629 | 213.8426 | 124.1121
JB-Mid | 3 | b-outer | YB | BEAL | 3.9 | 125 | 3.9 | 468.3052 | 2797.1649 | 4064.8079 | 220.7402 | 638.6507 | 292.2545 | 3751.9934 | 5216.4533 | 32.5185 | 1.7659 | 5.1092 | 2.338 | 41.7316 | 30.0159 | 32.5999 | 1.8197 | 5.1864 | 2.4092 | 42.0152 | 30.076 |  | JB-Mid | 3 | b-outer | YB | BEAL | 3.9 | 125 | 3.9 | 710.6586 | 4244.7304 | 4072.3666 | 263.7468 | 735.5415 | 204.5647 | 3894.8114 | 5276.2196 | 32.5789 | 2.11 | 5.8843 | 1.6365 | 42.2098 | 31.1585 | 32.6605 | 2.1742 | 5.9733 | 1.6864 | 42.4943 | 31.2209
JB-Mid | 3 | b | YB | BEAL | 7.6 | 125 | 7.6 | 608.3563 | 13798.9195 | 26564.996 | 1202.9882 | 1700.5969 | 793.7749 | 16556.6836 | 30262.3561 | 212.52 | 9.6239 | 13.6048 | 6.3502 | 242.0988 | 132.4535 | 213.0519 | 9.917 | 13.8104 | 6.5436 | 243.3229 | 132.7186 |  | JB-Mid | 3 | b | YB | BEAL | 7.6 | 125 | 7.6 | 1119.887 | 25401.6116 | 26637.3037 | 1560.8754 | 2091.0003 | 470.9958 | 17486.8424 | 30760.1751 | 213.0984 | 12.487 | 16.728 | 3.768 | 246.0814 | 139.8947 | 213.6318 | 12.8673 | 16.9808 | 3.8827 | 247.3627 | 140.1748
JB-Mid | 3 | b | YB | BEAL | 8 | 125 | 8 | 610.7791 | 15350.554 | 30687.2417 | 1361.0804 | 1823.5937 | 869.0704 | 18531.5594 | 34740.9862 | 245.4979 | 10.8886 | 14.5887 | 6.9526 | 277.9279 | 148.2525 | 246.1124 | 11.2203 | 14.8092 | 7.1643 | 279.3062 | 148.5493 |  | JB-Mid | 3 | b | YB | BEAL | 8 | 125 | 8 | 1159.7366 | 29147.3591 | 30775.0178 | 1789.5128 | 2265.8905 | 502.1836 | 19627.074 | 35332.6047 | 246.2001 | 14.3161 | 18.1271 | 4.0175 | 282.6608 | 157.0166 | 246.8164 | 14.7521 | 18.4011 | 4.1398 | 284.1094 | 157.3309
JB-Mid | 3 | b | YB | BEAL | 3.5 | 125 | 3.5 | 424.3084 | 2041.1624 | 2997.0676 | 163.6897 | 534.571 | 260.7731 | 2934.2993 | 3956.1014 | 23.9765 | 1.3095 | 4.2766 | 2.0862 | 31.6488 | 23.4744 | 24.0366 | 1.3494 | 4.3412 | 2.1497 | 31.8769 | 23.5214 |  | JB-Mid | 3 | b | YB | BEAL | 3.5 | 125 | 3.5 | 660.123 | 3175.5638 | 3002.9738 | 197.6703 | 620.8841 | 178.6837 | 3052.7917 | 4000.212 | 24.0238 | 1.5814 | 4.9671 | 1.4295 | 32.0017 | 24.4223 | 24.0839 | 1.6295 | 5.0421 | 1.473 | 32.2286 | 24.4712
JB-Mid | 3 | b | YB | BEAL | 4.6 | 125 | 4.6 | 526.5018 | 4374.9736 | 6469.4201 | 343.3977 | 828.3469 | 357.8222 | 5442.8032 | 7998.9869 | 51.7554 | 2.7472 | 6.6268 | 2.8626 | 63.9919 | 43.5424 | 51.8849 | 2.8308 | 6.7269 | 2.9498 | 64.3924 | 43.6296 |  | JB-Mid | 3 | b | YB | BEAL | 4.6 | 125 | 4.6 | 795.3021 | 6608.5728 | 6481.3175 | 409.496 | 952.5302 | 251.4475 | 5647.6514 | 8094.7912 | 51.8505 | 3.276 | 7.6202 | 2.0116 | 64.7583 | 45.1812 | 51.9803 | 3.3757 | 7.7354 | 2.0728 | 65.1643 | 45.2717
JB-Mid | 3 | b | YB | BEAL | 5.7 | 125 | 5.7 | 577.6243 | 7369.7896 | 11827.3188 | 594.347 | 1138.0633 | 489.703 | 8777.0454 | 14049.4322 | 94.6186 | 4.7548 | 9.1045 | 3.9176 | 112.3955 | 70.2164 | 94.8554 | 4.8996 | 9.2421 | 4.0369 | 113.034 | 70.3569 |  | JB-Mid | 3 | b | YB | BEAL | 5.7 | 125 | 5.7 | 920.4649 | 11744.0208 | 11851.8929 | 725.1143 | 1332.6007 | 328.7332 | 9151.121 | 14238.3411 | 94.8151 | 5.8009 | 10.6608 | 2.6299 | 113.9067 | 73.209 | 95.0525 | 5.9776 | 10.8219 | 2.71 | 114.5619 | 73.3555
JB-Mid | 3 | b | YB | BEAL | 5.2 | 125 | 5.2 | 559.2657 | 5938.6093 | 9134.9586 | 471.4066 | 995.8222 | 425.4455 | 7157.735 | 11027.6328 | 73.0797 | 3.7713 | 7.9666 | 3.4036 | 88.2211 | 57.2619 | 73.2626 | 3.8861 | 8.087 | 3.5072 | 88.7429 | 57.3765 |  | JB-Mid | 3 | b | YB | BEAL | 5.2 | 125 | 5.2 | 864.6254 | 9181.0969 | 9152.7039 | 567.7392 | 1154.1473 | 293.0921 | 7442.5803 | 11167.6826 | 73.2216 | 4.5419 | 9.2332 | 2.3447 | 89.3415 | 59.5406 | 73.4049 | 4.6802 | 9.3727 | 2.4161 | 89.874 | 59.6598
JB-Mid | 3 | d | YB | BEAL | 2.7 | 125 | 2.7 | 317.6535 | 909.371 | 1442.8333 | 78.1257 | 342.7278 | 207.5915 | 1619.6715 | 2071.2783 | 11.5427 | 0.62501 | 2.7418 | 1.6607 | 16.5702 | 12.9574 | 11.5716 | 0.64404 | 2.7833 | 1.7113 | 16.7102 | 12.9833 |  | JB-Mid | 3 | d | YB | BEAL | 2.7 | 125 | 2.7 | 553.0925 | 1583.38 | 1446.4019 | 98.9884 | 413.5382 | 129.1828 | 1702.1579 | 2088.1114 | 11.5712 | 0.79191 | 3.3083 | 1.0335 | 16.7049 | 13.6173 | 11.6002 | 0.81602 | 3.3583 | 1.0649 | 16.8394 | 13.6445
JB-Mid | 3 | d | YB | BEAL | 5.7 | 125 | 5.7 | 577.6243 | 7369.7896 | 11827.3188 | 594.347 | 1138.0633 | 489.703 | 8777.0454 | 14049.4322 | 94.6186 | 4.7548 | 9.1045 | 3.9176 | 112.3955 | 70.2164 | 94.8554 | 4.8996 | 9.2421 | 4.0369 | 113.034 | 70.3569 |  | JB-Mid | 3 | d | YB | BEAL | 5.7 | 125 | 5.7 | 920.4649 | 11744.0208 | 11851.8929 | 725.1143 | 1332.6007 | 328.7332 | 9151.121 | 14238.3411 | 94.8151 | 5.8009 | 10.6608 | 2.6299 | 113.9067 | 73.209 | 95.0525 | 5.9776 | 10.8219 | 2.71 | 114.5619 | 73.3555
JB-Mid | 3 | d | YB | BEAL | 5.6 | 125 | 5.6 | 574.4726 | 7074.6543 | 11252.801 | 568.5608 | 1109.4269 | 476.2936 | 8439.2101 | 13407.0823 | 90.0224 | 4.5485 | 8.8754 | 3.8103 | 107.2567 | 67.5137 | 90.2477 | 4.687 | 9.0095 | 3.9264 | 107.8707 | 67.6488 |  | JB-Mid | 3 | d | YB | BEAL | 5.6 | 125 | 5.6 | 909.4259 | 11199.6196 | 11275.8502 | 691.7053 | 1296.1714 | 321.54 | 8793.692 | 13585.2669 | 90.2068 | 5.5336 | 10.3694 | 2.5723 | 108.6821 | 70.3495 | 90.4326 | 5.7022 | 10.5261 | 2.6507 | 109.3115 | 70.4904
JB-Mid | 3 | d | YB | BEAL | 6.8 | 125 | 6.8 | 600.4086 | 10902.4637 | 19429.1284 | 918.6399 | 1459.3979 | 654.6916 | 12962.16 | 22461.8579 | 155.433 | 7.3491 | 11.6752 | 5.2375 | 179.6949 | 103.6973 | 155.8221 | 7.5729 | 11.8516 | 5.397 | 180.6437 | 103.9049 |  | JB-Mid | 3 | d | YB | BEAL | 6.8 | 125 | 6.8 | 1038.1171 | 18850.5515 | 19476.5751 | 1160.4762 | 1756.7459 | 409.8606 | 13613.7435 | 22803.6578 | 155.8126 | 9.2838 | 14.054 | 3.2789 | 182.4293 | 108.9099 | 156.2026 | 9.5665 | 14.2664 | 3.3787 | 183.4143 | 109.128
JB-Mid | 3 | d | YB | BEAL | 3.9 | 125 | 3.9 | 468.3052 | 2797.1649 | 4064.8079 | 220.7402 | 638.6507 | 292.2545 | 3751.9934 | 5216.4533 | 32.5185 | 1.7659 | 5.1092 | 2.338 | 41.7316 | 30.0159 | 32.5999 | 1.8197 | 5.1864 | 2.4092 | 42.0152 | 30.076 |  | JB-Mid | 3 | d | YB | BEAL | 3.9 | 125 | 3.9 | 710.6586 | 4244.7304 | 4072.3666 | 263.7468 | 735.5415 | 204.5647 | 3894.8114 | 5276.2196 | 32.5789 | 2.11 | 5.8843 | 1.6365 | 42.2098 | 31.1585 | 32.6605 | 2.1742 | 5.9733 | 1.6864 | 42.4943 | 31.2209
JB-Mid | 3 | d | YB | BEAL | 5.6 | 125 | 5.6 | 574.4726 | 7074.6543 | 11252.801 | 568.5608 | 1109.4269 | 476.2936 | 8439.2101 | 13407.0823 | 90.0224 | 4.5485 | 8.8754 | 3.8103 | 107.2567 | 67.5137 | 90.2477 | 4.687 | 9.0095 | 3.9264 | 107.8707 | 67.6488 |  | JB-Mid | 3 | d | YB | BEAL | 5.6 | 125 | 5.6 | 909.4259 | 11199.6196 | 11275.8502 | 691.7053 | 1296.1714 | 321.54 | 8793.692 | 13585.2669 | 90.2068 | 5.5336 | 10.3694 | 2.5723 | 108.6821 | 70.3495 | 90.4326 | 5.7022 | 10.5261 | 2.6507 | 109.3115 | 70.4904
JB-Mid | 4 | a-inner | BE | FAGR | 4 | 125 | 4 | 804.3547 | 5053.9094 | 2356.7861 | 199.4042 | 1134.0917 | 285.7547 | 5197.1016 | 3976.0366 | 18.8543 | 1.5952 | 9.0727 | 2.286 | 31.8083 | 41.5768 | 18.9583 | 1.6145 | 9.1639 | 2.309 | 32.0457 | 41.7643 |  | JB-Mid | 4 | a-inner | BE | FAGR | 4 | 125 | 4 | 651.3897 | 4092.8021 | 2617.8961 | 187.47 | 1210.301 | 269.2093 | 4359.5261 | 4284.8763 | 20.9432 | 1.4998 | 9.6824 | 2.1537 | 34.279 | 34.8762 | 21.0587 | 1.5179 | 9.7797 | 2.1753 | 34.5316 | 35.0335
JB-Mid | 4 | a-inner | BE | FAGR | 3.6 | 125 | 3.6 | 756.3463 | 3849.3338 | 1847.7829 | 156.564 | 929.1813 | 244.0156 | 4143.1654 | 3177.5439 | 14.7823 | 1.2525 | 7.4335 | 1.9521 | 25.4204 | 33.1453 | 14.8638 | 1.2676 | 7.5082 | 1.9717 | 25.6113 | 33.2948 |  | JB-Mid | 4 | a-inner | BE | FAGR | 3.6 | 125 | 3.6 | 612.2091 | 3115.7649 | 2053.0043 | 147.1726 | 991.7717 | 229.8549 | 3474.0166 | 3421.8035 | 16.424 | 1.1774 | 7.9342 | 1.8388 | 27.3744 | 27.7921 | 16.5146 | 1.1916 | 8.0139 | 1.8573 | 27.5774 | 27.9175
JB-Mid | 4 | a-inner | BE | FAGR | 5.8 | 125 | 5.8 | 1075.8383 | 14212.2512 | 5358.0901 | 478.1358 | 2238.6504 | 509.2052 | 12290.7321 | 8584.0815 | 42.8647 | 3.8251 | 17.9092 | 4.0736 | 68.6727 | 98.3259 | 43.1011 | 3.8713 | 18.0892 | 4.1146 | 69.1762 | 98.7693 |  | JB-Mid | 4 | a-inner | BE | FAGR | 5.8 | 125 | 5.8 | 810.6831 | 10709.446 | 6169.1933 | 440.1433 | 2442.7494 | 470.0478 | 9709.2867 | 9522.1338 | 49.3535 | 3.5211 | 19.542 | 3.7604 | 76.1771 | 77.6743 | 49.6257 | 3.5637 | 19.7384 | 3.7982 | 76.726 | 78.0246
JB-Mid | 4 | a-inner | BE | FAGR | 3 | 125 | 3 | 696.432 | 2461.3937 | 1198.4247 | 103.7448 | 653.318 | 186.9363 | 2855.4637 | 2142.4238 | 9.5874 | 0.82996 | 5.2265 | 1.4955 | 17.1394 | 22.8437 | 9.6403 | 0.83998 | 5.2791 | 1.5105 | 17.2698 | 22.9467 |  | JB-Mid | 4 | a-inner | BE | FAGR | 3 | 125 | 3 | 549.8946 | 1943.4879 | 1348.0895 | 96.8161 | 702.6826 | 174.8565 | 2345.2887 | 2322.4447 | 10.7847 | 0.77453 | 5.6215 | 1.3989 | 18.5796 | 18.7623 | 10.8442 | 0.78388 | 5.678 | 1.4129 | 18.7189 | 18.8469
JB-Mid | 4 | a-inner | BE | FAGR | 3 | 125 | 3 | 696.432 | 2461.3937 | 1198.4247 | 103.7448 | 653.318 | 186.9363 | 2855.4637 | 2142.4238 | 9.5874 | 0.82996 | 5.2265 | 1.4955 | 17.1394 | 22.8437 | 9.6403 | 0.83998 | 5.2791 | 1.5105 | 17.2698 | 22.9467 |  | JB-Mid | 4 | a-inner | BE | FAGR | 3 | 125 | 3 | 549.8946 | 1943.4879 | 1348.0895 | 96.8161 | 702.6826 | 174.8565 | 2345.2887 | 2322.4447 | 10.7847 | 0.77453 | 5.6215 | 1.3989 | 18.5796 | 18.7623 | 10.8442 | 0.78388 | 5.678 | 1.4129 | 18.7189 | 18.8469
JB-Mid | 4 | a-inner | BE | FAGR | 2.5 | 125 | 2.5 | 656.0173 | 1610.1087 | 768.5104 | 69.2039 | 456.145 | 144.1328 | 2005.6324 | 1437.9921 | 6.1481 | 0.55363 | 3.6492 | 1.1531 | 11.5039 | 16.0451 | 6.182 | 0.56032 | 3.6858 | 1.1647 | 11.5928 | 16.1174 |  | JB-Mid | 4 | a-inner | BE | FAGR | 2.5 | 125 | 2.5 | 493.9229 | 1212.2691 | 885.2126 | 63.6896 | 497.8593 | 133.0179 | 1583.2909 | 1579.7793 | 7.0817 | 0.50952 | 3.9829 | 1.0641 | 12.6382 | 12.6663 | 7.1208 | 0.51567 | 4.0229 | 1.0748 | 12.7342 | 12.7235
JB-Mid | 4 | d | BE | FAGR | 2.2 | 125 | 2.2 | 634.4223 | 1205.8234 | 560.4409 | 52.2298 | 353.6541 | 120.398 | 1576.6441 | 1086.7228 | 4.4835 | 0.41784 | 2.8292 | 0.96318 | 8.6938 | 12.6132 | 4.5083 | 0.42288 | 2.8577 | 0.97286 | 8.7617 | 12.67 |  | JB-Mid | 4 | d | BE | FAGR | 2.2 | 125 | 2.2 | 458.112 | 870.7167 | 659.127 | 47.4837 | 391.0019 | 109.808 | 1202.0454 | 1207.4207 | 5.273 | 0.37987 | 3.128 | 0.87846 | 9.6594 | 9.6164 | 5.3021 | 0.38446 | 3.1595 | 0.88729 | 9.7333 | 9.6597
JB-Mid | 4 | d | BE | FAGR | 3 | 125 | 3 | 696.432 | 2461.3937 | 1198.4247 | 103.7448 | 653.318 | 186.9363 | 2855.4637 | 2142.4238 | 9.5874 | 0.82996 | 5.2265 | 1.4955 | 17.1394 | 22.8437 | 9.6403 | 0.83998 | 5.2791 | 1.5105 | 17.2698 | 22.9467 |  | JB-Mid | 4 | d | BE | FAGR | 3 | 125 | 3 | 549.8946 | 1943.4879 | 1348.0895 | 96.8161 | 702.6826 | 174.8565 | 2345.2887 | 2322.4447 | 10.7847 | 0.77453 | 5.6215 | 1.3989 | 18.5796 | 18.7623 | 10.8442 | 0.78388 | 5.678 | 1.4129 | 18.7189 | 18.8469
JB-Mid | 4 | d | BE | FAGR | 3.5 | 125 | 3.5 | 745.3537 | 3585.5716 | 1729.8365 | 146.8374 | 880.4745 | 234.048 | 3905.4506 | 2991.1964 | 13.8387 | 1.1747 | 7.0438 | 1.8724 | 23.9296 | 31.2436 | 13.915 | 1.1889 | 7.1146 | 1.8912 | 24.1097 | 31.3845 |  | JB-Mid | 4 | d | BE | FAGR | 3.5 | 125 | 3.5 | 602.1385 | 2896.6256 | 1923.8224 | 137.9508 | 940.348 | 220.3444 | 3269.3893 | 3222.4657 | 15.3906 | 1.1036 | 7.5228 | 1.7628 | 25.7797 | 26.1551 | 15.4755 | 1.1169 | 7.5984 | 1.7805 | 25.9713 | 26.2731
JB-Mid | 4 | c | BE | FAGR | 2.1 | 125 | 2.1 | 627.4719 | 1086.6576 | 499.3193 | 47.1619 | 322.2565 | 112.8041 | 1445.8393 | 981.5418 | 3.9946 | 0.3773 | 2.5781 | 0.90243 | 7.8523 | 11.5667 | 4.0166 | 0.38185 | 2.604 | 0.9115 | 7.9139 | 11.6189 |  | JB-Mid | 4 | c | BE | FAGR | 2.1 | 125 | 2.1 | 445.7345 | 771.9244 | 592.0521 | 42.6715 | 358.0919 | 102.4068 | 1087.3831 | 1095.2223 | 4.7364 | 0.34137 | 2.8647 | 0.81925 | 8.7618 | 8.6991 | 4.7625 | 0.34549 | 2.8935 | 0.82749 | 8.829 | 8.7383
JB-Mid | 4 | b | PC | PRPE | 10.3 | 125 | 10.3 | 2377.0641 | 99031.9271 | 26889.1521 | 18359.7947 | 3017.2545 | 481.5921 | 45826.098 | 48747.7934 | 215.1132 | 146.8784 | 24.138 | 3.8527 | 389.9823 | 366.6088 | 215.6517 | 150.2957 | 24.5028 | 4.0301 | 394.4803 | 368.815 |  | JB-Mid | 4 | b | PC | PRPE | 10.3 | 125 | 10.3 | 1312.4371 | 54678.0251 | 24410.8827 | 17473.322 | 2877.7326 | 486.1404 | 45853.678 | 45248.0777 | 195.2871 | 139.7866 | 23.0219 | 3.8891 | 361.9846 | 366.8294 | 195.7759 | 143.0389 | 23.3698 | 4.0681 | 366.2527 | 369.037
JB-Mid | 4 | b | PC | PRPE | 8.2 | 125 | 8.2 | 1770.5365 | 46751.1688 | 14288.5729 | 10235.969 | 2132.2232 | 316.335 | 26251.1547 | 26973.1001 | 114.3086 | 81.8878 | 17.0578 | 2.5307 | 215.7848 | 210.0092 | 114.5947 | 83.793 | 17.3156 | 2.6472 | 218.3505 | 211.2731 |  | JB-Mid | 4 | b | PC | PRPE | 8.2 | 125 | 8.2 | 1091.8816 | 28831.227 | 13207.3145 | 9831.9245 | 2051.6334 | 318.7641 | 26264.0112 | 25409.6365 | 105.6585 | 78.6554 | 16.4131 | 2.5501 | 203.2771 | 210.1121 | 105.923 | 80.4854 | 16.6611 | 2.6675 | 205.737 | 211.3766
JB-Mid | 4 | b | PC | PRPE | 8.5 | 125 | 8.5 | 1851.1748 | 52522.4717 | 15780.7579 | 11221.4091 | 2251.7941 | 338.0067 | 28660.2763 | 29591.9678 | 126.2461 | 89.7713 | 18.0144 | 2.7041 | 236.7357 | 229.2822 | 126.5621 | 91.8599 | 18.2866 | 2.8285 | 239.5371 | 230.662 |  | JB-Mid | 4 | b | PC | PRPE | 8.5 | 125 | 8.5 | 1124.0029 | 31890.7815 | 14549.7183 | 10764.5166 | 2164.0021 | 340.6861 | 28674.7641 | 27818.9232 | 116.3977 | 86.1161 | 17.312 | 2.7255 | 222.5514 | 229.3981 | 116.6891 | 88.1198 | 17.5737 | 2.8509 | 225.2335 | 230.7786
JB-Mid | 4 | b | PC | PRPE | 6.3 | 125 | 6.3 | 1319.7492 | 20569.9093 | 6932.0301 | 5229.8704 | 1432.6665 | 194.4531 | 13785.1456 | 13789.0201 | 55.4562 | 41.839 | 11.4613 | 1.5556 | 110.3122 | 110.2812 | 55.5951 | 42.8124 | 11.6345 | 1.6272 | 111.6692 | 110.9448 |  | JB-Mid | 4 | b | PC | PRPE | 6.3 | 125 | 6.3 | 882.6853 | 13757.7327 | 6492.6717 | 5057.5113 | 1387.4629 | 195.6948 | 13790.7632 | 13133.3407 | 51.9414 | 40.4601 | 11.0997 | 1.5656 | 105.0667 | 110.3261 | 52.0714 | 41.4015 | 11.2675 | 1.6376 | 106.3779 | 110.9901
JB-Mid | 4 | b | PC | PRPE | 5.9 | 125 | 5.9 | 1240.8922 | 16962.816 | 5800.9438 | 4429.2354 | 1298.8758 | 172.2433 | 11743.2739 | 11701.2983 | 46.4076 | 35.4339 | 10.391 | 1.3779 | 93.6104 | 93.9462 | 46.5237 | 36.2583 | 10.548 | 1.4414 | 94.7714 | 94.5116 |  | JB-Mid | 4 | b | PC | PRPE | 5.9 | 125 | 5.9 | 837.1788 | 11444.1122 | 5440.9573 | 4286.3613 | 1258.7642 | 173.3194 | 11747.9561 | 11159.4022 | 43.5277 | 34.2909 | 10.0701 | 1.3866 | 89.2752 | 93.9836 | 43.6366 | 35.0887 | 10.2223 | 1.4504 | 90.398 | 94.5492
JB-Mid | 4 | a-outer | PC | PRPE | 7.6 | 125 | 7.6 | 1616.2684 | 36660.6837 | 11587.1302 | 8429.8971 | 1900.3213 | 274.9596 | 21802.6311 | 22192.3081 | 92.697 | 67.4392 | 15.2026 | 2.1997 | 177.5385 | 174.421 | 92.9291 | 69.0083 | 15.4323 | 2.3009 | 179.6706 | 175.4707 |  | JB-Mid | 4 | a-outer | PC | PRPE | 7.6 | 125 | 7.6 | 1026.9453 | 23293.4795 | 10762.4666 | 8117.3053 | 1832.8519 | 276.9402 | 21812.6494 | 20989.564 | 86.0997 | 64.9384 | 14.6628 | 2.2155 | 167.9165 | 174.5012 | 86.3153 | 66.4493 | 14.8844 | 2.3175 | 169.9665 | 175.5513
JB-Mid | 4 | a-outer | PC | PRPE | 8.5 | 125 | 8.5 | 1851.1748 | 52522.4717 | 15780.7579 | 11221.4091 | 2251.7941 | 338.0067 | 28660.2763 | 29591.9678 | 126.2461 | 89.7713 | 18.0144 | 2.7041 | 236.7357 | 229.2822 | 126.5621 | 91.8599 | 18.2866 | 2.8285 | 239.5371 | 230.662 |  | JB-Mid | 4 | a-outer | PC | PRPE | 8.5 | 125 | 8.5 | 1124.0029 | 31890.7815 | 14549.7183 | 10764.5166 | 2164.0021 | 340.6861 | 28674.7641 | 27818.9232 | 116.3977 | 86.1161 | 17.312 | 2.7255 | 222.5514 | 229.3981 | 116.6891 | 88.1198 | 17.5737 | 2.8509 | 225.2335 | 230.7786
JB-Mid | 4 | a-inner | PC | PRPE | 7 | 125 | 7 | 1472.3957 | 28332.2144 | 9243.969 | 6835.5801 | 1678.3981 | 236.2349 | 17833.3083 | 17994.1822 | 73.9518 | 54.6846 | 13.4272 | 1.8899 | 143.9535 | 142.6665 | 74.1369 | 55.957 | 13.6301 | 1.9769 | 145.7008 | 143.525 |  | JB-Mid | 4 | a-inner | PC | PRPE | 7 | 125 | 7 | 961.0103 | 18492.006 | 8623.7095 | 6596.8598 | 1622.2788 | 237.8354 | 17841.0171 | 17080.6835 | 68.9897 | 52.7749 | 12.9782 | 1.9027 | 136.6455 | 142.7281 | 69.1624 | 54.0028 | 13.1744 | 1.9903 | 138.3298 | 143.5871
JB-Mid | 4 | a-inner | PC | PRPE | 7.5 | 125 | 7.5 | 1591.5301 | 35155.8225 | 11172.3427 | 8149.7355 | 1862.6301 | 268.3205 | 21108.2534 | 21453.0288 | 89.3787 | 65.1979 | 14.901 | 2.1466 | 171.6242 | 168.866 | 89.6025 | 66.7148 | 15.1262 | 2.2454 | 173.6889 | 169.8823 |  | JB-Mid | 4 | a-inner | PC | PRPE | 7.5 | 125 | 7.5 | 1016.028 | 22443.3714 | 10385.2043 | 7850.6299 | 1797.1773 | 270.233 | 21117.8513 | 20303.2445 | 83.0816 | 62.805 | 14.3774 | 2.1619 | 162.426 | 168.9428 | 83.2896 | 64.2663 | 14.5947 | 2.2614 | 164.412 | 169.9595
JB-Mid | 4 | a-inner | PC | PRPE | 7.3 | 125 | 7.3 | 1542.9438 | 32289.0827 | 10372.2025 | 7606.8804 | 1788.0866 | 255.2638 | 19759.1239 | 20022.4334 | 82.9776 | 60.855 | 14.3047 | 2.0421 | 160.1795 | 158.073 | 83.1853 | 62.2709 | 14.5209 | 2.1361 | 162.1132 | 159.0243 |  | JB-Mid | 4 | a-inner | PC | PRPE | 7.3 | 125 | 7.3 | 994.1086 | 20803.646 | 9655.8783 | 7333.3135 | 1726.5181 | 257.0459 | 19767.9243 | 18972.7558 | 77.247 | 58.6665 | 13.8121 | 2.0564 | 151.782 | 158.1434 | 77.4404 | 60.0315 | 14.0209 | 2.151 | 153.6438 | 159.0951
JB-Mid | 4 | d | PC | PRPE | 9.6 | 125 | 9.6 | 2164.5727 | 78338.3704 | 22111.9439 | 15326.6396 | 2710.0439 | 423.0142 | 38585.6488 | 40571.6416 | 176.8956 | 122.6131 | 21.6804 | 3.3841 | 324.5731 | 308.6852 | 177.3383 | 125.4659 | 22.008 | 3.5399 | 328.3521 | 310.5429 |  | JB-Mid | 4 | d | PC | PRPE | 9.6 | 125 | 9.6 | 1239.9794 | 44876.2783 | 20194.7603 | 14631.473 | 2592.3313 | 426.7603 | 38607.4301 | 37845.3249 | 161.5581 | 117.0518 | 20.7387 | 3.4141 | 302.7626 | 308.8594 | 161.9625 | 119.7752 | 21.0521 | 3.5712 | 306.361 | 310.7182
JB-Mid | 4 | c | PC | PRPE | 7.6 | 125 | 7.6 | 1616.2684 | 36660.6837 | 11587.1302 | 8429.8971 | 1900.3213 | 274.9596 | 21802.6311 | 22192.3081 | 92.697 | 67.4392 | 15.2026 | 2.1997 | 177.5385 | 174.421 | 92.9291 | 69.0083 | 15.4323 | 2.3009 | 179.6706 | 175.4707 |  | JB-Mid | 4 | c | PC | PRPE | 7.6 | 125 | 7.6 | 1026.9453 | 23293.4795 | 10762.4666 | 8117.3053 | 1832.8519 | 276.9402 | 21812.6494 | 20989.564 | 86.0997 | 64.9384 | 14.6628 | 2.2155 | 167.9165 | 174.5012 | 86.3153 | 66.4493 | 14.8844 | 2.3175 | 169.9665 | 175.5513
JB-Mid | 4 | d | SM | ACSA | 2.8 | 125 | 2.8 | 660.419 | 2033.2721 | 1085.4571 | 191.6034 | 263.8714 | 213.5599 | 1809.6778 | 1754.4918 | 8.6837 | 1.5328 | 2.111 | 1.7085 | 14.0359 | 14.4774 | 8.7054 | 1.5382 | 2.1429 | 1.7343 | 14.1208 | 14.4847 |  | JB-Mid | 4 | d | SM | ACSA | 2.8 | 125 | 2.8 | 593.2838 | 1826.579 | 1107.289 | 178.7759 | 306.2025 | 187.5755 | 1821.1 | 1779.8429 | 8.8583 | 1.4302 | 2.4496 | 1.5006 | 14.2387 | 14.5688 | 8.8805 | 1.4352 | 2.4866 | 1.5233 | 14.3256 | 14.5761
JB-Mid | 4 | d | SM | ACSA | 2.2 | 125 | 2.2 | 572.8339 | 1088.7645 | 589.8231 | 112.0563 | 141.36 | 151.367 | 1009.2373 | 994.6064 | 4.7186 | 0.89645 | 1.1309 | 1.2109 | 7.9569 | 8.0739 | 4.7304 | 0.89959 | 1.148 | 1.2292 | 8.0072 | 8.0779 |  | JB-Mid | 4 | d | SM | ACSA | 2.2 | 125 | 2.2 | 503.2743 | 956.5551 | 604.1792 | 103.0608 | 169.1842 | 129.4162 | 1016.935 | 1005.8403 | 4.8334 | 0.82449 | 1.3535 | 1.0353 | 8.0467 | 8.1355 | 4.8455 | 0.82738 | 1.3739 | 1.051 | 8.0978 | 8.1395
JB-Mid | 4 | c | SM | ACSA | 3.4 | 125 | 3.4 | 743.4718 | 3375.0657 | 1772.3807 | 295.8414 | 433.777 | 283.0909 | 2895.1938 | 2785.09 | 14.179 | 2.3667 | 3.4702 | 2.2647 | 22.2807 | 23.1616 | 14.2145 | 2.375 | 3.5227 | 2.299 | 22.4112 | 23.1731 |  | JB-Mid | 4 | c | SM | ACSA | 3.4 | 125 | 3.4 | 677.3172 | 3074.7502 | 1803.3293 | 278.5466 | 493.6716 | 252.8984 | 2911.0728 | 2828.4459 | 14.4266 | 2.2284 | 3.9494 | 2.0232 | 22.6276 | 23.2886 | 14.4627 | 2.2362 | 4.0091 | 2.0538 | 22.7618 | 23.3002
JB-Mid | 4 | b | STM | ACSA | 3.5 | 125 | 3.5 | 757.0526 | 3641.8498 | 1906.8479 | 315.7492 | 466.9234 | 295.4065 | 3105.5297 | 2984.927 | 15.2548 | 2.526 | 3.7354 | 2.3633 | 23.8794 | 24.8442 | 15.293 | 2.5348 | 3.7918 | 2.399 | 24.0186 | 24.8567 |  | JB-Mid | 4 | b | STM | ACSA | 3.5 | 125 | 3.5 | 690.8461 | 3323.3592 | 1939.5408 | 297.6127 | 530.1605 | 264.4361 | 3122.2552 | 3031.7501 | 15.5163 | 2.3809 | 4.2413 | 2.1155 | 24.254 | 24.978 | 15.5552 | 2.3892 | 4.3054 | 2.1475 | 24.3973 | 24.9905
JB-Mid | 4 | c | STM | ACSA | 4.1 | 125 | 4.1 | 837.6938 | 5529.844 | 2841.0131 | 451.2315 | 695.5752 | 373.7968 | 4553.2833 | 4361.6167 | 22.7281 | 3.6099 | 5.5646 | 2.9904 | 34.8929 | 36.4263 | 22.785 | 3.6225 | 5.6487 | 3.0356 | 35.0918 | 36.4445 |  | JB-Mid | 4 | c | STM | ACSA | 4.1 | 125 | 4.1 | 769.5982 | 5080.3267 | 2886.1111 | 427.1676 | 782.435 | 337.3451 | 4575.9977 | 4433.0588 | 23.0889 | 3.4173 | 6.2595 | 2.6988 | 35.4645 | 36.608 | 23.1467 | 3.4293 | 6.3541 | 2.7395 | 35.6696 | 36.6263
JB-Mid | 4 | c | STM | ACSA | 2.3 | 125 | 2.3 | 587.882 | 1221.2533 | 660.0413 | 123.6787 | 158.6602 | 161.2243 | 1123.949 | 1103.6044 | 5.2803 | 0.98943 | 1.2693 | 1.2898 | 8.8288 | 8.9916 | 5.2935 | 0.9929 | 1.2885 | 1.3093 | 8.8842 | 8.9961 |  | JB-Mid | 4 | c | STM | ACSA | 2.3 | 125 | 2.3 | 518.7714 | 1077.6844 | 675.5544 | 114.0739 | 188.7341 | 138.5795 | 1132.2295 | 1116.942 | 5.4044 | 0.91259 | 1.5099 | 1.1086 | 8.9355 | 9.0578 | 5.418 | 0.91579 | 1.5327 | 1.1254 | 8.9918 | 9.0624
JB-Mid | 4 | c | STM | ACSA | 3.3 | 125 | 3.3 | 729.8321 | 3121.1218 | 1643.7646 | 276.673 | 402.0284 | 270.9854 | 2693.4385 | 2593.4514 | 13.1501 | 2.2134 | 3.2162 | 2.1679 | 20.7476 | 21.5475 | 13.183 | 2.2211 | 3.2648 | 2.2006 | 20.8697 | 21.5583 |  | JB-Mid | 4 | c | STM | ACSA | 3.3 | 125 | 3.3 | 663.6613 | 2838.143 | 1673.0427 | 260.1871 | 458.7164 | 241.5422 | 2708.5052 | 2633.4884 | 13.3843 | 2.0815 | 3.6697 | 1.9323 | 21.0679 | 21.668 | 13.4178 | 2.0888 | 3.7252 | 1.9615 | 21.1934 | 21.6789
JB-Mid | 4 | c | STM | ACSA | 3.2 | 125 | 3.2 | 716.1247 | 2879.7085 | 1520.916 | 258.2347 | 371.6679 | 259.0885 | 2500.1604 | 2409.9071 | 12.1673 | 2.0659 | 2.9733 | 2.0727 | 19.2793 | 20.0013 | 12.1978 | 2.0731 | 3.0183 | 2.104 | 19.3932 | 20.0113 |  | JB-Mid | 4 | c | STM | ACSA | 3.2 | 125 | 3.2 | 649.8733 | 2613.2955 | 1548.5911 | 242.5284 | 425.2741 | 230.3699 | 2514.4462 | 2446.7635 | 12.3887 | 1.9402 | 3.4022 | 1.843 | 19.5741 | 20.1156 | 12.4197 | 1.947 | 3.4536 | 1.8708 | 19.6912 | 20.1256
JB-Mid | 4 | c | STM | ACSA | 5 | 125 | 5 | 957.5078 | 9400.3106 | 4678.5499 | 709.1969 | 1136.047 | 506.2608 | 7355.1941 | 7030.0546 | 37.4284 | 5.6736 | 9.0884 | 4.0501 | 56.2404 | 58.8416 | 37.5221 | 5.6935 | 9.2257 | 4.1113 | 56.5526 | 58.871 |  | JB-Mid | 4 | c | STM | ACSA | 5 | 125 | 5 | 881.1833 | 8650.997 | 4751.3022 | 672.121 | 1274.8709 | 457.8412 | 7391.1417 | 7156.1353 | 38.0104 | 5.377 | 10.199 | 3.6627 | 57.2491 | 59.1291 | 38.1056 | 5.3958 | 10.3531 | 3.7181 | 57.5726 | 59.1587
JB-Mid | 4 | c | WB | BEPA | 3.2 | 125 | 3.2 | 990.4993 | 3983.034 | 1083.1876 | 195.8623 | 391.2071 | 51.6622 | 1887.3442 | 1721.919 | 8.6655 | 1.5669 | 3.1297 | 0.4133 | 13.7754 | 15.0988 | 8.7046 | 1.5866 | 3.225 | 0.43667 | 13.9528 | 15.129 |  | JB-Mid | 4 | c | WB | BEPA | 3.2 | 125 | 3.2 | 726.8405 | 2922.7991 | 1179.195 | 166.1787 | 384.4184 | 75.3872 | 1870.9865 | 1805.1794 | 9.4336 | 1.3294 | 3.0753 | 0.6031 | 14.4414 | 14.9679 | 9.4761 | 1.3462 | 3.169 | 0.6372 | 14.6285 | 14.9979
JB-Mid | 4 | c | WB | BEPA | 5 | 125 | 5 | 1125.4555 | 11049.1331 | 3597.6514 | 607.3972 | 1036.9948 | 173.5387 | 5844.3937 | 5415.582 | 28.7812 | 4.8592 | 8.296 | 1.3883 | 43.3247 | 46.7551 | 28.911 | 4.9203 | 8.5486 | 1.4668 | 43.8467 | 46.8488 |  | JB-Mid | 4 | c | WB | BEPA | 5 | 125 | 5 | 898.3057 | 8819.096 | 3827.2151 | 538.8711 | 1023.8567 | 228.5285 | 5807.4552 | 5618.4715 | 30.6177 | 4.311 | 8.1909 | 1.8282 | 44.9478 | 46.4596 | 30.7558 | 4.3652 | 8.4403 | 1.9316 | 45.4929 | 46.5527
JB-Mid | 4 | c | WB | BEPA | 8.1 | 125 | 8.1 | 1495.9985 | 38544.3812 | 12649.925 | 2231.456 | 2999.3631 | 537.6873 | 19914.4509 | 18418.4314 | 101.1994 | 17.8516 | 23.9949 | 4.3015 | 147.3475 | 159.3156 | 101.6558 | 18.0762 | 24.7257 | 4.5447 | 149.0024 | 159.6346 |  | JB-Mid | 4 | c | WB | BEPA | 8.1 | 125 | 8.1 | 1129.4263 | 29099.6542 | 13664.177 | 1922.0581 | 2952.0562 | 757.8535 | 19757.6359 | 19296.1448 | 109.3134 | 15.3765 | 23.6164 | 6.0628 | 154.3692 | 158.0611 | 109.8064 | 15.5699 | 24.3357 | 6.4056 | 156.1176 | 158.3775
JB-Mid | 4 | c | WB | BEPA | 9.3 | 125 | 9.3 | 1659.1396 | 56351.9177 | 18023.5896 | 3277.1209 | 4070.5815 | 723.6112 | 28307.8257 | 26094.9032 | 144.1887 | 26.217 | 32.5647 | 5.7889 | 208.7592 | 226.4626 | 144.839 | 26.5467 | 33.5564 | 6.1162 | 211.0584 | 226.916 |  | JB-Mid | 4 | c | WB | BEPA | 9.3 | 125 | 9.3 | 1205.9584 | 40959.8262 | 19672.4304 | 2766.4387 | 3997.7909 | 1068.2678 | 28054.9645 | 27504.9278 | 157.3794 | 22.1315 | 31.9823 | 8.5461 | 220.0394 | 224.4397 | 158.0892 | 22.4099 | 32.9563 | 9.0293 | 222.4848 | 224.889
JB-Mid | 4 | b | YB | BEAL | 2.6 | 125 | 2.6 | 303.2187 | 804.9382 | 1297.2896 | 70.0264 | 320.7934 | 201.577 | 1484.9907 | 1889.6864 | 10.3783 | 0.56021 | 2.5663 | 1.6126 | 15.1175 | 11.8799 | 10.4043 | 0.57727 | 2.6051 | 1.6617 | 15.2484 | 11.9037 |  | JB-Mid | 4 | b | YB | BEAL | 2.6 | 125 | 2.6 | 539.0448 | 1430.9731 | 1300.6186 | 89.5167 | 389.8058 | 123.2301 | 1563.5256 | 1903.1712 | 10.4049 | 0.71613 | 3.1184 | 0.98584 | 15.2254 | 12.5082 | 10.431 | 0.73794 | 3.1656 | 1.0159 | 15.3504 | 12.5332
JB-Mid | 4 | b | YB | BEAL | 3.4 | 125 | 3.4 | 412.1735 | 1871.1034 | 2762.1053 | 150.9231 | 509.2481 | 253.4923 | 2746.6683 | 3675.7689 | 22.0968 | 1.2074 | 4.074 | 2.0279 | 29.4062 | 21.9733 | 22.1522 | 1.2442 | 4.1356 | 2.0897 | 29.6216 | 22.0173 |  | JB-Mid | 4 | b | YB | BEAL | 3.4 | 125 | 3.4 | 647.207 | 2938.062 | 2767.6626 | 182.9748 | 593.3296 | 172.3251 | 2859.954 | 3716.2922 | 22.1413 | 1.4638 | 4.7466 | 1.3786 | 29.7303 | 22.8796 | 22.1967 | 1.5084 | 4.8184 | 1.4206 | 29.9441 | 22.9254
JB-Mid | 4 | b | YB | BEAL | 7 | 125 | 7 | 602.879 | 11600.752 | 21079.5545 | 985.8114 | 1519.0984 | 687.9996 | 13816.771 | 24272.4639 | 168.6364 | 7.8865 | 12.1528 | 5.504 | 194.1797 | 110.5342 | 169.0586 | 8.1267 | 12.3365 | 5.6716 | 195.1933 | 110.7555 |  | JB-Mid | 4 | b | YB | BEAL | 7 | 125 | 7 | 1058.8343 | 20374.3586 | 21132.5051 | 1253.6788 | 1838.3302 | 424.984 | 14531.6754 | 24649.4981 | 169.06 | 10.0294 | 14.7066 | 3.3999 | 197.196 | 116.2534 | 169.4832 | 10.3349 | 14.9289 | 3.5034 | 198.2504 | 116.4861
JB-Mid | 4 | b | YB | BEAL | 4.4 | 125 | 4.4 | 512.2776 | 3894.6692 | 5708.5654 | 305.4141 | 773.4084 | 337.6398 | 4925.8372 | 7125.0277 | 45.6685 | 2.4433 | 6.1873 | 2.7011 | 57.0002 | 39.4067 | 45.7828 | 2.5177 | 6.2808 | 2.7834 | 57.3647 | 39.4856 |  | JB-Mid | 4 | b | YB | BEAL | 4.4 | 125 | 4.4 | 771.5648 | 5865.9401 | 5718.9893 | 363.7486 | 888.4784 | 237.8569 | 5109.895 | 7209.0733 | 45.7519 | 2.91 | 7.1078 | 1.9029 | 57.6726 | 40.8792 | 45.8664 | 2.9986 | 7.2152 | 1.9608 | 58.0411 | 40.961
JB-Mid | 4 | b | YB | BEAL | 9.7 | 125 | 9.7 | 614.7597 | 22714.7921 | 52757.0425 | 2156.5229 | 2363.798 | 1230.3701 | 28276.3138 | 58507.7335 | 422.0563 | 17.2522 | 18.9104 | 9.843 | 468.0619 | 226.2105 | 423.1128 | 17.7776 | 19.1962 | 10.1427 | 470.2293 | 226.6634 |  | JB-Mid | 4 | b | YB | BEAL | 9.7 | 125 | 9.7 | 1322.5213 | 48865.9158 | 52937.3786 | 2990.5197 | 3063.9702 | 638.9468 | 30284.6929 | 59630.8153 | 423.499 | 23.9242 | 24.5118 | 5.1116 | 477.0465 | 242.2775 | 424.5591 | 24.6528 | 24.8822 | 5.2672 | 479.3613 | 242.7626
JB-Mid | 4 | b | YB | BEAL | 3.1 | 125 | 3.1 | 373.4429 | 1409.3129 | 2129.3212 | 116.2048 | 435.3648 | 232.8542 | 2223.8893 | 2913.745 | 17.0346 | 0.92964 | 3.4829 | 1.8628 | 23.31 | 17.7911 | 17.0772 | 0.95795 | 3.5356 | 1.9196 | 23.4903 | 17.8267 |  | JB-Mid | 4 | b | YB | BEAL | 3.1 | 125 | 3.1 | 607.7102 | 2293.4 | 2133.9447 | 143.0471 | 513.4196 | 153.5331 | 2323.0319 | 2943.9445 | 17.0716 | 1.1444 | 4.1074 | 1.2283 | 23.5516 | 18.5843 | 17.1143 | 1.1792 | 4.1694 | 1.2657 | 23.7286 | 18.6215
JB-Mid | 4 | b | YB | BEAL | 4.9 | 125 | 4.9 | 544.5926 | 5134.8028 | 7728.3372 | 404.7618 | 911.6225 | 390.3137 | 6269.3855 | 9435.0353 | 61.8267 | 3.2381 | 7.293 | 3.1225 | 75.4803 | 50.1551 | 61.9815 | 3.3367 | 7.4032 | 3.2176 | 75.939 | 50.2555 |  | JB-Mid | 4 | b | YB | BEAL | 4.9 | 125 | 4.9 | 830.3018 | 7828.6704 | 7742.87 | 484.5879 | 1051.5915 | 272.1104 | 6510.7553 | 9551.1597 | 61.943 | 3.8767 | 8.4127 | 2.1769 | 76.4093 | 52.086 | 62.098 | 3.9948 | 8.5399 | 2.2432 | 76.8758 | 52.1903
JB-Mid | 4 | a-outer | YB | BEAL | 2.4 | 125 | 2.4 | 274.0395 | 619.8628 | 1035.3601 | 55.46 | 278.568 | 189.8043 | 1234.9822 | 1559.1923 | 8.2829 | 0.44368 | 2.2285 | 1.5184 | 12.4735 | 9.8799 | 8.3036 | 0.45719 | 2.2622 | 1.5647 | 12.5877 | 9.8996 |  | JB-Mid | 4 | a-outer | YB | BEAL | 2.4 | 125 | 2.4 | 510.4211 | 1154.5453 | 1038.2326 | 72.3208 | 343.8831 | 111.4972 | 1305.7364 | 1565.9336 | 8.3059 | 0.57857 | 2.7511 | 0.89198 | 12.5275 | 10.4459 | 8.3267 | 0.59619 | 2.7926 | 0.91914 | 12.6346 | 10.4668
JB-Mid | 4 | a-outer | YB | BEAL | 7.2 | 125 | 7.2 | 604.9976 | 12316.2501 | 22817.6576 | 1055.5759 | 1579.1979 | 722.2901 | 14700.6236 | 26174.7215 | 182.5413 | 8.4446 | 12.6336 | 5.7783 | 209.3978 | 117.605 | 182.9982 | 8.7018 | 12.8245 | 5.9543 | 210.4788 | 117.8404 |  | JB-Mid | 4 | a-outer | YB | BEAL | 7.2 | 125 | 7.2 | 1079.3638 | 21973.1703 | 22876.5736 | 1351.4224 | 1921.2447 | 440.2158 | 15483.012 | 26589.4565 | 183.0126 | 10.8114 | 15.37 | 3.5217 | 212.7157 | 123.8641 | 183.4707 | 11.1406 | 15.6022 | 3.629 | 213.8426 | 124.1121
JB-Mid | 4 | a-outer | YB | BEAL | 6.1 | 125 | 6.1 | 588.1303 | 8593.9553 | 14313.5547 | 703.573 | 1253.5569 | 546.0469 | 10198.9203 | 16816.7315 | 114.5084 | 5.6286 | 10.0285 | 4.3684 | 134.5339 | 81.5914 | 114.7951 | 5.8 | 10.18 | 4.5014 | 135.2765 | 81.7547 |  | JB-Mid | 4 | a-outer | YB | BEAL | 6.1 | 125 | 6.1 | 964.0194 | 14086.5728 | 14345.0969 | 868.7684 | 1481.926 | 357.8181 | 10660.4972 | 17053.6094 | 114.7608 | 6.9501 | 11.8554 | 2.8625 | 136.4289 | 85.284 | 115.048 | 7.1618 | 12.0346 | 2.9497 | 137.1941 | 85.4547
JB-Mid | 4 | a-outer | YB | BEAL | 6.1 | 125 | 6.1 | 588.1303 | 8593.9553 | 14313.5547 | 703.573 | 1253.5569 | 546.0469 | 10198.9203 | 16816.7315 | 114.5084 | 5.6286 | 10.0285 | 4.3684 | 134.5339 | 81.5914 | 114.7951 | 5.8 | 10.18 | 4.5014 | 135.2765 | 81.7547 |  | JB-Mid | 4 | a-outer | YB | BEAL | 6.1 | 125 | 6.1 | 964.0194 | 14086.5728 | 14345.0969 | 868.7684 | 1481.926 | 357.8181 | 10660.4972 | 17053.6094 | 114.7608 | 6.9501 | 11.8554 | 2.8625 | 136.4289 | 85.284 | 115.048 | 7.1618 | 12.0346 | 2.9497 | 137.1941 | 85.4547
JB-Mid | 4 | a-outer | YB | BEAL | 8.3 | 125 | 8.3 | 612.115 | 16559.5711 | 34034.5528 | 1486.7762 | 1916.8837 | 928.0056 | 20091.3893 | 38366.2184 | 272.2764 | 11.8942 | 15.3351 | 7.424 | 306.9297 | 160.7311 | 272.958 | 12.2564 | 15.5668 | 7.6501 | 308.4314 | 161.0529 |  | JB-Mid | 4 | a-outer | YB | BEAL | 8.3 | 125 | 8.3 | 1189.2084 | 32171.7017 | 34135.3869 | 1973.9817 | 2400.3595 | 525.8327 | 21322.8271 | 39035.5608 | 273.0831 | 15.7919 | 19.2029 | 4.2067 | 312.2845 | 170.5826 | 273.7667 | 16.2728 | 19.4931 | 4.3348 | 313.8673 | 170.9241
JB-Mid | 4 | a-outer | YB | BEAL | 2.6 | 125 | 2.6 | 303.2187 | 804.9382 | 1297.2896 | 70.0264 | 320.7934 | 201.577 | 1484.9907 | 1889.6864 | 10.3783 | 0.56021 | 2.5663 | 1.6126 | 15.1175 | 11.8799 | 10.4043 | 0.57727 | 2.6051 | 1.6617 | 15.2484 | 11.9037 |  | JB-Mid | 4 | a-outer | YB | BEAL | 2.6 | 125 | 2.6 | 539.0448 | 1430.9731 | 1300.6186 | 89.5167 | 389.8058 | 123.2301 | 1563.5256 | 1903.1712 | 10.4049 | 0.71613 | 3.1184 | 0.98584 | 15.2254 | 12.5082 | 10.431 | 0.73794 | 3.1656 | 1.0159 | 15.3504 | 12.5332
JB-Mid | 4 | a-outer | YB | BEAL | 9.2 | 125 | 9.2 | 614.3426 | 20419.5509 | 45462.0715 | 1901.3536 | 2202.0329 | 1117.2669 | 25180.4206 | 50682.7249 | 363.6966 | 15.2108 | 17.6163 | 8.9381 | 405.4618 | 201.4434 | 364.607 | 15.6741 | 17.8825 | 9.2103 | 407.3739 | 201.8467 |  | JB-Mid | 4 | a-outer | YB | BEAL | 9.2 | 125 | 9.2 | 1275.6609 | 42400.4815 | 45610.2795 | 2597.1352 | 2820.2768 | 598.0463 | 26883.5365 | 51625.7378 | 364.8822 | 20.7771 | 22.5622 | 4.7844 | 413.0059 | 215.0683 | 365.7956 | 21.4098 | 22.9032 | 4.9301 | 415.0387 | 215.4989
JB-Mid | 4 | a-outer | YB | BEAL | 4.3 | 125 | 4.3 | 504.4653 | 3662.9255 | 5350.8403 | 287.3012 | 746.1365 | 327.9899 | 4677.5387 | 6712.2679 | 42.8067 | 2.2984 | 5.9691 | 2.6239 | 53.6981 | 37.4203 | 42.9139 | 2.3684 | 6.0593 | 2.7038 | 54.0454 | 37.4952 |  | JB-Mid | 4 | a-outer | YB | BEAL | 4.3 | 125 | 4.3 | 759.5676 | 5515.2251 | 5360.6037 | 342.1318 | 857.0607 | 231.119 | 4852.1866 | 6790.9152 | 42.8848 | 2.7371 | 6.8565 | 1.849 | 54.3273 | 38.8175 | 42.9922 | 2.8204 | 6.9601 | 1.9053 | 54.678 | 38.8952
JB-Mid | 4 | a-outer | YB | BEAL | 3.1 | 125 | 3.1 | 373.4429 | 1409.3129 | 2129.3212 | 116.2048 | 435.3648 | 232.8542 | 2223.8893 | 2913.745 | 17.0346 | 0.92964 | 3.4829 | 1.8628 | 23.31 | 17.7911 | 17.0772 | 0.95795 | 3.5356 | 1.9196 | 23.4903 | 17.8267 |  | JB-Mid | 4 | a-outer | YB | BEAL | 3.1 | 125 | 3.1 | 607.7102 | 2293.4 | 2133.9447 | 143.0471 | 513.4196 | 153.5331 | 2323.0319 | 2943.9445 | 17.0716 | 1.1444 | 4.1074 | 1.2283 | 23.5516 | 18.5843 | 17.1143 | 1.1792 | 4.1694 | 1.2657 | 23.7286 | 18.6215
JB-Mid | 4 | a-outer | YB | BEAL | 7.4 | 125 | 7.4 | 606.8102 | 13048.9689 | 24645.4657 | 1127.9596 | 1639.6973 | 757.5518 | 15613.8764 | 28170.6745 | 197.1637 | 9.0237 | 13.1176 | 6.0604 | 225.3654 | 124.911 | 197.6573 | 9.2985 | 13.3158 | 6.245 | 226.5165 | 125.1611 |  | JB-Mid | 4 | a-outer | YB | BEAL | 7.4 | 125 | 7.4 | 1099.7126 | 23648.4408 | 24710.8276 | 1453.7929 | 2005.4732 | 455.5538 | 16467.9902 | 28625.6475 | 197.6866 | 11.6303 | 16.0438 | 3.6444 | 229.0052 | 131.7439 | 198.1815 | 11.9845 | 16.2863 | 3.7554 | 230.2077 | 132.0077
JB-Mid | 4 | a-outer | YB | BEAL | 3.7 | 125 | 3.7 | 447.253 | 2404.4545 | 3504.7855 | 191.0196 | 586.1019 | 276.0186 | 3329.6947 | 4557.9255 | 28.0383 | 1.5282 | 4.6888 | 2.2081 | 36.4634 | 26.6376 | 28.1085 | 1.5747 | 4.7597 | 2.2754 | 36.7182 | 26.6909 |  | JB-Mid | 4 | a-outer | YB | BEAL | 3.7 | 125 | 3.7 | 685.6083 | 3685.8648 | 3511.461 | 229.2227 | 677.3356 | 191.5368 | 3459.5697 | 4609.5561 | 28.0917 | 1.8338 | 5.4187 | 1.5323 | 36.8764 | 27.6766 | 28.162 | 1.8896 | 5.5006 | 1.579 | 37.1312 | 27.732
JB-Mid | 4 | a-outer | YB | BEAL | 7.3 | 125 | 7.3 | 605.9395 | 12680.4562 | 23720.2222 | 1091.4388 | 1609.3976 | 739.8002 | 15153.5653 | 27160.8587 | 189.7618 | 8.7315 | 12.8752 | 5.9184 | 217.2869 | 121.2285 | 190.2368 | 8.9974 | 13.0698 | 6.0986 | 218.4026 | 121.4712 |  | JB-Mid | 4 | a-outer | YB | BEAL | 7.3 | 125 | 7.3 | 1089.5604 | 22801.1578 | 23782.2999 | 1402.0239 | 1963.1957 | 447.8717 | 15971.2813 | 27595.3912 | 190.2584 | 11.2162 | 15.7056 | 3.583 | 220.7631 | 127.7703 | 190.7346 | 11.5578 | 15.9429 | 3.6921 | 221.9274 | 128.026
JB-Mid | 4 | a-outer | YB | BEAL | 2.2 | 125 | 2.2 | 244.7057 | 465.1032 | 810.2375 | 42.9816 | 238.6855 | 178.2764 | 1010.4197 | 1270.181 | 6.4819 | 0.34385 | 1.9095 | 1.4262 | 10.1614 | 8.0834 | 6.4981 | 0.35432 | 1.9383 | 1.4696 | 10.2604 | 8.0995 |  | JB-Mid | 4 | a-outer | YB | BEAL | 2.2 | 125 | 2.2 | 481.0268 | 914.2701 | 812.6805 | 57.353 | 300.0778 | 100.0065 | 1073.4788 | 1270.1179 | 6.5014 | 0.45882 | 2.4006 | 0.80005 | 10.1609 | 8.5878 | 6.5177 | 0.4728 | 2.4369 | 0.82442 | 10.2518 | 8.605
JB-Mid | 4 | a-outer | YB | BEAL | 2.8 | 125 | 2.8 | 331.9328 | 1021.9415 | 1598.5055 | 86.7843 | 365.1777 | 213.7113 | 1760.8646 | 2264.1787 | 12.788 | 0.69427 | 2.9214 | 1.7097 | 18.1134 | 14.0869 | 12.8201 | 0.71542 | 2.9656 | 1.7618 | 18.2628 | 14.1151 |  | JB-Mid | 4 | a-outer | YB | BEAL | 2.8 | 125 | 2.8 | 566.9754 | 1745.5816 | 1602.3222 | 109.0627 | 437.7735 | 135.1909 | 1847.3651 | 2284.3493 | 12.8186 | 0.8725 | 3.5022 | 1.0815 | 18.2748 | 14.7789 | 12.8507 | 0.89907 | 3.5551 | 1.1145 | 18.4193 | 14.8085
JB-Mid | 4 | a-outer | YB | BEAL | 9.1 | 125 | 9.1 | 614.1999 | 19973.4193 | 44086.1292 | 1852.4712 | 2169.9638 | 1095.3243 | 24584.3952 | 49203.8885 | 352.689 | 14.8198 | 17.3597 | 8.7626 | 393.6311 | 196.6752 | 353.5719 | 15.2711 | 17.6221 | 9.0295 | 395.4945 | 197.0689 |  | JB-Mid | 4 | a-outer | YB | BEAL | 9.1 | 125 | 9.1 | 1266.1925 | 41175.8351 | 44228.4296 | 2522.5821 | 2772.4187 | 589.9317 | 26230.2346 | 50113.3621 | 353.8274 | 20.1807 | 22.1793 | 4.7195 | 400.9069 | 209.8419 | 354.7131 | 20.7952 | 22.5145 | 4.8632 | 402.8861 | 210.262
JB-Mid | 4 | a-outer | YB | BEAL | 6.7 | 125 | 6.7 | 599.0251 | 10559.7708 | 18636.1575 | 886.0183 | 1429.6969 | 638.41 | 12545.7696 | 21590.2826 | 149.0893 | 7.0881 | 11.4376 | 5.1073 | 172.7223 | 100.3662 | 149.4624 | 7.304 | 11.6104 | 5.2628 | 173.6397 | 100.5671 |  | JB-Mid | 4 | a-outer | YB | BEAL | 6.7 | 125 | 6.7 | 1027.6859 | 18116.3166 | 18681.0193 | 1115.5508 | 1716.4578 | 402.3403 | 13167.2288 | 21915.3682 | 149.4482 | 8.9244 | 13.7317 | 3.2187 | 175.3229 | 105.3378 | 149.8222 | 9.1962 | 13.9392 | 3.3167 | 176.2744 | 105.5487
JB-Mid | 4 | a-outer | YB | BEAL | 9.4 | 125 | 9.4 | 614.5653 | 21324.7354 | 48296.286 | 2001.262 | 2266.4563 | 1161.8315 | 26395.5789 | 53725.8358 | 386.3703 | 16.0101 | 18.1317 | 9.2947 | 429.8067 | 211.1646 | 387.3374 | 16.4977 | 18.4057 | 9.5777 | 431.8185 | 211.5874 |  | JB-Mid | 4 | a-outer | YB | BEAL | 9.4 | 125 | 9.4 | 1294.5 | 44917.7152 | 48456.8198 | 2750.3359 | 2916.8777 | 614.3414 | 28216.9974 | 54738.3748 | 387.6546 | 22.0027 | 23.335 | 4.9147 | 437.907 | 225.736 | 388.6249 | 22.6728 | 23.6877 | 5.0644 | 440.0498 | 226.1879
JB-Mid | 4 | a-outer | YB | BEAL | 4 | 125 | 4 | 478.092 | 3003.9406 | 4365.1448 | 236.4933 | 665.2515 | 300.7692 | 3973.25 | 5567.6588 | 34.9212 | 1.8919 | 5.322 | 2.4062 | 44.5413 | 31.786 | 35.0086 | 1.9496 | 5.4024 | 2.4794 | 44.84 | 31.8496 |  | JB-Mid | 4 | a-outer | YB | BEAL | 4 | 125 | 4 | 723.0299 | 4542.9306 | 4373.1953 | 282.1564 | 765.2898 | 211.1422 | 4123.2251 | 5631.7837 | 34.9856 | 2.2573 | 6.1223 | 1.6891 | 45.0543 | 32.9858 | 35.0731 | 2.326 | 6.2148 | 1.7406 | 45.3546 | 33.0518
JB-Mid | 4 | a-inner | YB | BEAL | 3.4 | 125 | 3.4 | 412.1735 | 1871.1034 | 2762.1053 | 150.9231 | 509.2481 | 253.4923 | 2746.6683 | 3675.7689 | 22.0968 | 1.2074 | 4.074 | 2.0279 | 29.4062 | 21.9733 | 22.1522 | 1.2442 | 4.1356 | 2.0897 | 29.6216 | 22.0173 |  | JB-Mid | 4 | a-inner | YB | BEAL | 3.4 | 125 | 3.4 | 647.207 | 2938.062 | 2767.6626 | 182.9748 | 593.3296 | 172.3251 | 2859.954 | 3716.2922 | 22.1413 | 1.4638 | 4.7466 | 1.3786 | 29.7303 | 22.8796 | 22.1967 | 1.5084 | 4.8184 | 1.4206 | 29.9441 | 22.9254
JB-Mid | 4 | a-inner | YB | BEAL | 5.6 | 125 | 5.6 | 574.4726 | 7074.6543 | 11252.801 | 568.5608 | 1109.4269 | 476.2936 | 8439.2101 | 13407.0823 | 90.0224 | 4.5485 | 8.8754 | 3.8103 | 107.2567 | 67.5137 | 90.2477 | 4.687 | 9.0095 | 3.9264 | 107.8707 | 67.6488 |  | JB-Mid | 4 | a-inner | YB | BEAL | 5.6 | 125 | 5.6 | 909.4259 | 11199.6196 | 11275.8502 | 691.7053 | 1296.1714 | 321.54 | 8793.692 | 13585.2669 | 90.2068 | 5.5336 | 10.3694 | 2.5723 | 108.6821 | 70.3495 | 90.4326 | 5.7022 | 10.5261 | 2.6507 | 109.3115 | 70.4904
JB-Mid | 4 | a-inner | YB | BEAL | 3.6 | 125 | 3.6 | 436.0089 | 2219.0151 | 3244.5316 | 177.0553 | 560.1973 | 268.2777 | 3128.6382 | 4250.0619 | 25.9563 | 1.4164 | 4.4816 | 2.1462 | 34.0005 | 25.0291 | 26.0212 | 1.4596 | 4.5493 | 2.2116 | 34.2417 | 25.0792 |  | JB-Mid | 4 | a-inner | YB | BEAL | 3.6 | 125 | 3.6 | 672.922 | 3424.7558 | 3250.8096 | 213.0817 | 648.888 | 185.0879 | 3252.647 | 4297.8673 | 26.0065 | 1.7047 | 5.1911 | 1.4807 | 34.3829 | 26.0212 | 26.0716 | 1.7566 | 5.2696 | 1.5258 | 34.6235 | 26.0733
JB-Mid | 4 | a-inner | YB | BEAL | 4.4 | 125 | 4.4 | 512.2776 | 3894.6692 | 5708.5654 | 305.4141 | 773.4084 | 337.6398 | 4925.8372 | 7125.0277 | 45.6685 | 2.4433 | 6.1873 | 2.7011 | 57.0002 | 39.4067 | 45.7828 | 2.5177 | 6.2808 | 2.7834 | 57.3647 | 39.4856 |  | JB-Mid | 4 | a-inner | YB | BEAL | 4.4 | 125 | 4.4 | 771.5648 | 5865.9401 | 5718.9893 | 363.7486 | 888.4784 | 237.8569 | 5109.895 | 7209.0733 | 45.7519 | 2.91 | 7.1078 | 1.9029 | 57.6726 | 40.8792 | 45.8664 | 2.9986 | 7.2152 | 1.9608 | 58.0411 | 40.961
JB-Mid | 4 | a-inner | YB | BEAL | 6.5 | 125 | 6.5 | 595.9234 | 9887.2852 | 17113.4206 | 822.6863 | 1370.5916 | 606.5999 | 11734.7156 | 19913.2983 | 136.9074 | 6.5815 | 10.9647 | 4.8528 | 159.3064 | 93.8777 | 137.2501 | 6.7819 | 11.1304 | 5.0006 | 160.163 | 94.0657 |  | JB-Mid | 4 | a-inner | YB | BEAL | 6.5 | 125 | 6.5 | 1006.6735 | 16702.2603 | 17153.4349 | 1028.997 | 1636.9006 | 387.384 | 12298.948 | 20206.7165 | 137.2275 | 8.232 | 13.0952 | 3.0991 | 161.6537 | 98.3916 | 137.571 | 8.4827 | 13.2931 | 3.1935 | 162.5402 | 98.5886
JB-Mid | 4 | a-inner | YB | BEAL | 3.9 | 125 | 3.9 | 468.3052 | 2797.1649 | 4064.8079 | 220.7402 | 638.6507 | 292.2545 | 3751.9934 | 5216.4533 | 32.5185 | 1.7659 | 5.1092 | 2.338 | 41.7316 | 30.0159 | 32.5999 | 1.8197 | 5.1864 | 2.4092 | 42.0152 | 30.076 |  | JB-Mid | 4 | a-inner | YB | BEAL | 3.9 | 125 | 3.9 | 710.6586 | 4244.7304 | 4072.3666 | 263.7468 | 735.5415 | 204.5647 | 3894.8114 | 5276.2196 | 32.5789 | 2.11 | 5.8843 | 1.6365 | 42.2098 | 31.1585 | 32.6605 | 2.1742 | 5.9733 | 1.6864 | 42.4943 | 31.2209
JB-Mid | 4 | a-inner | YB | BEAL | 2.2 | 125 | 2.2 | 244.7057 | 465.1032 | 810.2375 | 42.9816 | 238.6855 | 178.2764 | 1010.4197 | 1270.181 | 6.4819 | 0.34385 | 1.9095 | 1.4262 | 10.1614 | 8.0834 | 6.4981 | 0.35432 | 1.9383 | 1.4696 | 10.2604 | 8.0995 |  | JB-Mid | 4 | a-inner | YB | BEAL | 2.2 | 125 | 2.2 | 481.0268 | 914.2701 | 812.6805 | 57.353 | 300.0778 | 100.0065 | 1073.4788 | 1270.1179 | 6.5014 | 0.45882 | 2.4006 | 0.80005 | 10.1609 | 8.5878 | 6.5177 | 0.4728 | 2.4369 | 0.82442 | 10.2518 | 8.605
JB-Mid | 4 | a-inner | YB | BEAL | 3.4 | 125 | 3.4 | 412.1735 | 1871.1034 | 2762.1053 | 150.9231 | 509.2481 | 253.4923 | 2746.6683 | 3675.7689 | 22.0968 | 1.2074 | 4.074 | 2.0279 | 29.4062 | 21.9733 | 22.1522 | 1.2442 | 4.1356 | 2.0897 | 29.6216 | 22.0173 |  | JB-Mid | 4 | a-inner | YB | BEAL | 3.4 | 125 | 3.4 | 647.207 | 2938.062 | 2767.6626 | 182.9748 | 593.3296 | 172.3251 | 2859.954 | 3716.2922 | 22.1413 | 1.4638 | 4.7466 | 1.3786 | 29.7303 | 22.8796 | 22.1967 | 1.5084 | 4.8184 | 1.4206 | 29.9441 | 22.9254
JB-Mid | 4 | d | YB | BEAL | 9.3 | 125 | 9.3 | 614.464 | 20869.9901 | 46865.3767 | 1950.9496 | 2234.1973 | 1139.4362 | 25784.1434 | 52189.9597 | 374.923 | 15.6076 | 17.8736 | 9.1155 | 417.5197 | 206.2731 | 375.8615 | 16.0829 | 18.1437 | 9.3931 | 419.4812 | 206.6861 |  | JB-Mid | 4 | d | YB | BEAL | 9.3 | 125 | 9.3 | 1285.0966 | 43647.7192 | 47019.6617 | 2673.0498 | 2868.4303 | 606.1829 | 27545.7827 | 53167.3247 | 376.1573 | 21.3844 | 22.9474 | 4.8495 | 425.3386 | 220.3663 | 377.0989 | 22.0357 | 23.2942 | 4.9972 | 427.4259 | 220.8074
JB-Mid | 4 | d | YB | BEAL | 4 | 125 | 4 | 478.092 | 3003.9406 | 4365.1448 | 236.4933 | 665.2515 | 300.7692 | 3973.25 | 5567.6588 | 34.9212 | 1.8919 | 5.322 | 2.4062 | 44.5413 | 31.786 | 35.0086 | 1.9496 | 5.4024 | 2.4794 | 44.84 | 31.8496 |  | JB-Mid | 4 | d | YB | BEAL | 4 | 125 | 4 | 723.0299 | 4542.9306 | 4373.1953 | 282.1564 | 765.2898 | 211.1422 | 4123.2251 | 5631.7837 | 34.9856 | 2.2573 | 6.1223 | 1.6891 | 45.0543 | 32.9858 | 35.0731 | 2.326 | 6.2148 | 1.7406 | 45.3546 | 33.0518
JB-Mid | 4 | d | YB | BEAL | 6.2 | 125 | 6.2 | 590.3025 | 8910.8246 | 14983.4668 | 732.416 | 1282.6698 | 560.7964 | 10572.134 | 17559.349 | 119.8677 | 5.8593 | 10.2614 | 4.4864 | 140.4748 | 84.5771 | 120.1678 | 6.0378 | 10.4164 | 4.623 | 141.245 | 84.7464 |  | JB-Mid | 4 | d | YB | BEAL | 6.2 | 125 | 6.2 | 974.7644 | 14714.4119 | 15016.9801 | 907.2435 | 1520.1463 | 365.1654 | 11057.9264 | 17809.5353 | 120.1358 | 7.2579 | 12.1612 | 2.9213 | 142.4763 | 88.4634 | 120.4366 | 7.479 | 12.345 | 3.0103 | 143.2708 | 88.6405
JB-Mid | 4 | c | YB | BEAL | 8.1 | 125 | 8.1 | 611.2654 | 15749.2455 | 31778.2536 | 1402.2953 | 1854.5915 | 888.4822 | 19043.9806 | 35923.6226 | 254.226 | 11.2184 | 14.8367 | 7.1079 | 287.389 | 152.3518 | 254.8624 | 11.56 | 15.061 | 7.3243 | 288.8077 | 152.6569 |  | JB-Mid | 4 | c | YB | BEAL | 8.1 | 125 | 8.1 | 1169.599 | 30134.7024 | 31870.2396 | 1849.748 | 2310.4019 | 510.0424 | 20183.6533 | 36540.4319 | 254.9619 | 14.798 | 18.4832 | 4.0803 | 292.3235 | 161.4692 | 255.6001 | 15.2487 | 18.7626 | 4.2046 | 293.8159 | 161.7925
JB-Mid | 4 | c | YB | BEAL | 7.5 | 125 | 7.5 | 607.6143 | 13421.7895 | 25593.6399 | 1165.1417 | 1670.0971 | 775.5438 | 16081.5762 | 29204.4225 | 204.7491 | 9.3211 | 13.3608 | 6.2044 | 233.6354 | 128.6526 | 205.2616 | 9.605 | 13.5627 | 6.3933 | 234.8226 | 128.9102 |  | JB-Mid | 4 | c | YB | BEAL | 7.5 | 125 | 7.5 | 1109.8212 | 24515.1991 | 25662.411 | 1506.7398 | 2048.0754 | 463.2619 | 16973.1678 | 29680.4881 | 205.2993 | 12.0539 | 16.3846 | 3.7061 | 237.4439 | 135.7853 | 205.8132 | 12.421 | 16.6322 | 3.819 | 238.6854 | 136.0572
JB-Mid | 4 | c | YB | BEAL | 7 | 125 | 7 | 602.879 | 11600.752 | 21079.5545 | 985.8114 | 1519.0984 | 687.9996 | 13816.771 | 24272.4639 | 168.6364 | 7.8865 | 12.1528 | 5.504 | 194.1797 | 110.5342 | 169.0586 | 8.1267 | 12.3365 | 5.6716 | 195.1933 | 110.7555 |  | JB-Mid | 4 | c | YB | BEAL | 7 | 125 | 7 | 1058.8343 | 20374.3586 | 21132.5051 | 1253.6788 | 1838.3302 | 424.984 | 14531.6754 | 24649.4981 | 169.06 | 10.0294 | 14.7066 | 3.3999 | 197.196 | 116.2534 | 169.4832 | 10.3349 | 14.9289 | 3.5034 | 198.2504 | 116.4861
JB-Mid | 4 | c | YB | BEAL | 5.1 | 125 | 5.1 | 554.7197 | 5665.9638 | 8649.2218 | 448.6027 | 967.658 | 413.4446 | 6854.724 | 10478.927 | 69.1938 | 3.5888 | 7.7413 | 3.3076 | 83.8314 | 54.8378 | 69.367 | 3.6981 | 7.8583 | 3.4083 | 84.3316 | 54.9476 |  | JB-Mid | 4 | c | YB | BEAL | 5.1 | 125 | 5.1 | 853.256 | 8715.245 | 8665.8276 | 539.1064 | 1119.5794 | 286.0637 | 7124.2716 | 10610.5771 | 69.3266 | 4.3129 | 8.9566 | 2.2885 | 84.8846 | 56.9942 | 69.5002 | 4.4442 | 9.092 | 2.3582 | 85.3946 | 57.1083
JB-Mid | 4 | c | YB | BEAL | 2.2 | 125 | 2.2 | 244.7057 | 465.1032 | 810.2375 | 42.9816 | 238.6855 | 178.2764 | 1010.4197 | 1270.181 | 6.4819 | 0.34385 | 1.9095 | 1.4262 | 10.1614 | 8.0834 | 6.4981 | 0.35432 | 1.9383 | 1.4696 | 10.2604 | 8.0995 |  | JB-Mid | 4 | c | YB | BEAL | 2.2 | 125 | 2.2 | 481.0268 | 914.2701 | 812.6805 | 57.353 | 300.0778 | 100.0065 | 1073.4788 | 1270.1179 | 6.5014 | 0.45882 | 2.4006 | 0.80005 | 10.1609 | 8.5878 | 6.5177 | 0.4728 | 2.4369 | 0.82442 | 10.2518 | 8.605
JB-Mid | 4 | c | YB | BEAL | 7.3 | 125 | 7.3 | 605.9395 | 12680.4562 | 23720.2222 | 1091.4388 | 1609.3976 | 739.8002 | 15153.5653 | 27160.8587 | 189.7618 | 8.7315 | 12.8752 | 5.9184 | 217.2869 | 121.2285 | 190.2368 | 8.9974 | 13.0698 | 6.0986 | 218.4026 | 121.4712 |  | JB-Mid | 4 | c | YB | BEAL | 7.3 | 125 | 7.3 | 1089.5604 | 22801.1578 | 23782.2999 | 1402.0239 | 1963.1957 | 447.8717 | 15971.2813 | 27595.3912 | 190.2584 | 11.2162 | 15.7056 | 3.583 | 220.7631 | 127.7703 | 190.7346 | 11.5578 | 15.9429 | 3.6921 | 221.9274 | 128.026
[9 empty] | total | 10107190.5369 | 1434995.973 | 2789727.3466 | 435826.0126 | 17978578.5211 | 14767739.869 | 40089.8606 | 6155.9011 | 8849.6892 | 1806.1985 | 56901.6494 | 60410.8652 | 40937.6347 | 6370.0798 | 9804.194 | 1909.7249 | 59021.6334 | 62277.9587 | [10 empty] | total | 10197135.6185 | 1440847.1239 | 3036507.4987 | 378438.2966 | 17753791.1458 | 15052928.5377 | 40240.2429 | 6198.6557 | 9702.1151 | 1496.5798 | 57637.5935 | 60080.7698 | 41098.4722 | 6415.825 | 10746.9263 | 1586.4961 | 59847.7196 | 61915.3709
[9 empty] | 1 | 2561502.0015 | 335826.3544 | 743293.6999 | 115040.554 | 4703199.0053 | 3755662.6097 | 9534.5259 | 1186.9562 | 2310.34 | 469.476 | 13501.2982 | 15051.7053 | 9760.8797 | 1233.049 | 2580.6709 | 496.7687 | 14071.3683 | 15553.4166 | [10 empty] | 1 | 2593980.8705 | 339250.7196 | 807815.6389 | 102109.8128 | 4645601.3185 | 3843157.0419 | 9638.0894 | 1205.68 | 2539.5835 | 400.0709 | 13783.4238 | 14946.579 | 9867.6036 | 1252.8501 | 2833.9738 | 424.3041 | 14378.7316 | 15439.7039
[9 empty] | 2 | 2245039.0863 | 343919.6083 | 617957.0658 | 101336.965 | 3987761.2905 | 3308252.7254 | 9160.2981 | 1526.7585 | 1994.267 | 429.0678 | 13110.3914 | 13735.2365 | 9350.5818 | 1579.6148 | 2220.586 | 454.8479 | 13605.6305 | 14167.6629 | [10 empty] | 2 | 2240621.8951 | 342087.1243 | 682284.598 | 85629.0498 | 3946103.3777 | 3350622.6673 | 9118.8428 | 1526.7667 | 2211.9252 | 348.6925 | 13206.2271 | 13698.4188 | 9309.1461 | 1579.8559 | 2461.504 | 370.5287 | 13721.0348 | 14124.0854
[9 empty] | 3 | 2459022.4807 | 350316.1112 | 683398.5473 | 105728.5857 | 4373832.2311 | 3598465.7249 | 9542.3043 | 1576.5195 | 2180.1651 | 448.7655 | 13747.7543 | 14775.2965 | 9742.4131 | 1628.1241 | 2390.1395 | 471.4558 | 14232.1324 | 15194.0921 | [10 empty] | 3 | 2488959.6396 | 351182.5654 | 717300.7835 | 92332.3905 | 4313190.2924 | 3649775.379 | 9581.8182 | 1576.5374 | 2320.5165 | 373.1454 | 13852.0175 | 14661.8044 | 9785.4261 | 1628.6146 | 2542.6697 | 392.8058 | 14349.5162 | 15072.4857
[9 empty] | 4 | 2841626.9683 | 404933.899 | 745078.0337 | 113719.9079 | 4913785.9943 | 4105358.8089 | 11852.7323 | 1865.667 | 2364.9171 | 458.8892 | 16542.2056 | 16848.6269 | 12083.7602 | 1929.2919 | 2612.7977 | 486.6525 | 17112.5022 | 17362.7872 | [10 empty] | 4 | 2873573.2133 | 408326.7145 | 829106.4783 | 98367.0435 | 4848896.1572 | 4209373.4495 | 11901.4925 | 1889.6717 | 2630.09 | 374.671 | 16795.9252 | 16773.9675 | 12136.2964 | 1954.5043 | 2908.7789 | 398.8574 | 17398.437 | 17279.0958
Note on A112: Carrie Rose Levine: No c subplot?
Note on AH112: Carrie Rose Levine: No c subplot?

## JB-O
SITE | Plot | Subplot | Orig. species | Species codes | DBH | Area | DBH (cm) | Height (cm) | PV (cm3) | Stem wood (g) | Stem Bark (g) | Branches (g) | Leaves (g) | Total Biomass (g) | Sum of Tissue Biomass (g) | Stem Wood (g/m2) | Stem Bark (g/m2) | Branches (g/m2) | Leaves (g/m2) | Sum (g/m2) | Total (g/m2) | Stem Wood (g/m2) | Stem Bark (g/m2) | Branches (g/m2) | Leaves (g/m2) | Sum (g/m2) | Total (g/m2) | NO ERROR | SITE | Plot | Subplot | Orig. species | Species codes | DBH | Area | DBH (cm) | Height (cm) | PV (cm3) | Stem wood (g) | Stem Bark (g) | Branches (g) | Leaves (g) | Total Biomass (g) | Sum of Tissue Biomass (g) | Stem Wood (g/m2) | Stem Bark (g/m2) | Branches (g/m2) | Leaves (g/m2) | Sum (g/m2) | Total (g/m2) | Stem Wood (g/m2) | Stem Bark (g/m2) | Branches (g/m2) | Leaves (g/m2) | Sum (g/m2) | Total (g/m2)
JB-O | 1 | f | BE | FAGR | 17.2 | 900 | 17.2 | 1446.3509 | 168031.3959 | 86633.187 | 6433.2506 | 35313.4118 | 3232.7661 | 194584.5683 | 131612.6155 | 96.2591 | 7.1481 | 39.2371 | 3.592 | 146.2362 | 216.2051 | 100.1827 | 7.4767 | 42.9411 | 3.7703 | 154.3708 | 226.0259 |  | JB-O | 1 | f | BE | FAGR | 17.2 | 900 | 17.2 | 1451.7757 | 168661.6307 | 91438.6371 | 6348.3573 | 37145.7828 | 2961.5969 | 176396.4471 | 137894.3741 | 101.5985 | 7.0537 | 41.2731 | 3.2907 | 153.216 | 195.9961 | 105.7397 | 7.378 | 45.1693 | 3.454 | 161.7411 | 204.8989
JB-O | 1 | f | BE | FAGR | 15.8 | 900 | 15.8 | 1377.4232 | 135033.479 | 70609.0752 | 5316.5948 | 28442.2123 | 2817.2179 | 158771.9938 | 107185.1001 | 78.4545 | 5.9073 | 31.6025 | 3.1302 | 119.0946 | 176.4133 | 81.6524 | 6.1789 | 34.5857 | 3.2857 | 125.7027 | 184.4267 |  | JB-O | 1 | f | BE | FAGR | 15.8 | 900 | 15.8 | 1382.5709 | 135538.1276 | 74511.2474 | 5246.687 | 29912.6137 | 2581.7171 | 143982.0289 | 112252.2652 | 82.7903 | 5.8297 | 33.2362 | 2.8686 | 124.7247 | 159.98 | 86.1649 | 6.0977 | 36.3737 | 3.011 | 131.6473 | 167.2469
JB-O | 1 | f | BE | FAGR | 12.5 | 900 | 12.5 | 1203.6341 | 73854.0625 | 40084.1165 | 3143.0089 | 15628.0793 | 1932.8174 | 90871.3901 | 60788.0221 | 44.5379 | 3.4922 | 17.3645 | 2.1476 | 67.5422 | 100.9682 | 46.3533 | 3.6528 | 19.0037 | 2.2542 | 71.2641 | 105.5546 |  | JB-O | 1 | f | BE | FAGR | 12.5 | 900 | 12.5 | 1208.2376 | 74136.5279 | 42352.5062 | 3100.7231 | 16455.3738 | 1767.6399 | 82218.5829 | 63676.2429 | 47.0583 | 3.4452 | 18.2837 | 1.964 | 70.7514 | 91.354 | 48.9765 | 3.6037 | 20.0097 | 2.0616 | 74.6514 | 95.5036
JB-O | 1 | b | BE | FAGR | 19.3 | 900 | 19.3 | 1545.3641 | 226050.4291 | 114279.0514 | 8333.5864 | 47339.9957 | 3899.7576 | 256683.3807 | 173852.3911 | 126.9767 | 9.2595 | 52.6 | 4.3331 | 193.1693 | 285.2038 | 132.1524 | 9.6853 | 57.5654 | 4.5482 | 203.9513 | 298.1588 |  | JB-O | 1 | b | BE | FAGR | 19.3 | 900 | 19.3 | 1551.2476 | 226911.0386 | 120715.8618 | 8221.9751 | 49834.2744 | 3567.9406 | 232347.9581 | 182340.052 | 134.1287 | 9.1355 | 55.3714 | 3.9644 | 202.6001 | 258.1644 | 139.596 | 9.5556 | 60.5985 | 4.1612 | 213.9112 | 269.8912
JB-O | 1 | b | BE | FAGR | 21.9 | 900 | 21.9 | 1661.7263 | 312973.5323 | 154748.7357 | 11071.8994 | 65252.0561 | 4796.238 | 348269.7834 | 235868.9293 | 171.943 | 12.3021 | 72.5023 | 5.3292 | 262.0766 | 386.9664 | 178.9516 | 12.8677 | 79.3465 | 5.5937 | 276.7596 | 404.5439 |  | JB-O | 1 | b | BE | FAGR | 21.9 | 900 | 21.9 | 1668.236 | 314199.5905 | 163724.2064 | 10919.3563 | 68792.1515 | 4376.8745 | 314344.702 | 247812.5887 | 181.9158 | 12.1326 | 76.4357 | 4.8632 | 275.3473 | 349.2719 | 189.3309 | 12.6905 | 83.6513 | 5.1046 | 290.7772 | 365.1371
JB-O | 1 | i | BE | FAGR | 11.3 | 900 | 11.3 | 1135.6343 | 56944.9563 | 31384.0495 | 2506.5972 | 12065.8911 | 1645.312 | 71554.9777 | 47601.8499 | 34.8712 | 2.7851 | 13.4065 | 1.8281 | 52.8909 | 79.5055 | 36.2926 | 2.9132 | 14.6721 | 1.9189 | 55.7967 | 83.117 |  | JB-O | 1 | i | BE | FAGR | 11.3 | 900 | 11.3 | 1140.0818 | 57167.974 | 33203.82 | 2472.0719 | 12720.3131 | 1501.4903 | 64586.5974 | 49897.6954 | 36.8931 | 2.7467 | 14.1337 | 1.6683 | 55.4419 | 71.7629 | 38.3969 | 2.873 | 15.4679 | 1.7512 | 58.489 | 75.0226
JB-O | 1 | i | SM | ACSA | 38 | 900 | 38 | 2531.6917 | 1435614.6895 | 596549.3772 | 70475.3317 | 277825.8287 | 14812.7995 | 1079176.9369 | 959663.3371 | 662.8326 | 78.3059 | 308.6954 | 16.4587 | 1066.2926 | 1199.0855 | 686.2017 | 82.0217 | 346.7482 | 17.6649 | 1132.6364 | 1235.3334 |  | JB-O | 1 | i | SM | ACSA | 38 | 900 | 38 | 2382.1601 | 1350821.6645 | 609640.4426 | 72712.6174 | 211288.7707 | 14160.015 | 1095463.9976 | 907801.8457 | 677.3783 | 80.7918 | 234.7653 | 15.7334 | 1008.6687 | 1217.1822 | 701.2601 | 84.6255 | 263.7048 | 16.8864 | 1066.4768 | 1253.9772
JB-O | 1 | i | SM | ACSA | 30.2 | 900 | 30.2 | 2227.3543 | 797743.1409 | 345577.6433 | 41829.8806 | 136608.8293 | 9459.6722 | 619691.8146 | 533476.0254 | 383.9752 | 46.4776 | 151.7876 | 10.5107 | 592.7511 | 688.5465 | 397.5127 | 48.6831 | 170.4984 | 11.281 | 627.9752 | 709.361 |  | JB-O | 1 | i | SM | ACSA | 30.2 | 900 | 30.2 | 2108.2383 | 755080.8624 | 352416.7667 | 43026.8801 | 106694.1599 | 9082.5003 | 628128.9471 | 511220.3071 | 391.5742 | 47.8076 | 118.5491 | 10.0917 | 568.0226 | 697.9211 | 405.3796 | 50.0762 | 133.1626 | 10.8312 | 599.4497 | 719.0189
JB-O | 1 | i | SM | ACSA | 23.4 | 900 | 23.4 | 1935.9907 | 416288.9423 | 188347.0943 | 23414.104 | 62674.2945 | 5757.8902 | 334540.2701 | 280193.383 | 209.2745 | 26.0157 | 69.6381 | 6.3977 | 311.326 | 371.7114 | 216.6528 | 27.2502 | 78.2224 | 6.8665 | 328.9918 | 382.9481 |  | JB-O | 1 | i | SM | ACSA | 23.4 | 900 | 23.4 | 1840.8232 | 395825.4115 | 191762.8289 | 24027.8646 | 49962.937 | 5546.9893 | 338715.1867 | 271300.6198 | 213.0698 | 26.6976 | 55.5144 | 6.1633 | 301.4451 | 376.3502 | 220.5819 | 27.9645 | 62.3576 | 6.615 | 317.519 | 387.7271
JB-O | 1 | i | SM | ACSA | 27 | 900 | 27 | 2093.7666 | 599398.5301 | 264766.4742 | 32427.045 | 96901.0502 | 7605.2809 | 472781.9772 | 401699.8504 | 294.185 | 36.0301 | 107.6678 | 8.4503 | 446.3332 | 525.3133 | 304.5568 | 37.7397 | 120.94 | 9.0696 | 472.3062 | 541.1933 |  | JB-O | 1 | i | SM | ACSA | 27 | 900 | 27 | 1986.3515 | 568648.0149 | 269785.2858 | 33315.671 | 76467.3139 | 7314.4726 | 478948.1903 | 386882.7433 | 299.7614 | 37.0174 | 84.9637 | 8.1272 | 429.8697 | 532.1647 | 310.3299 | 38.774 | 95.4371 | 8.7228 | 453.2638 | 548.2518
JB-O | 1 | h | SM | ACSA | 35 | 900 | 35 | 2417.8454 | 1163119.9394 | 490682.7272 | 58476.2283 | 215323.8865 | 12614.4388 | 884856.8853 | 777097.2808 | 545.203 | 64.9736 | 239.2488 | 14.016 | 863.4414 | 983.1743 | 564.4249 | 68.0567 | 268.7409 | 15.0432 | 916.2657 | 1012.8953 |  | JB-O | 1 | h | SM | ACSA | 35 | 900 | 35 | 2280.2422 | 1096925.048 | 501042.2164 | 60261.8694 | 165446.797 | 12078.9483 | 897706.4148 | 738829.8311 | 556.7136 | 66.9576 | 183.8298 | 13.4211 | 820.922 | 997.4516 | 576.3412 | 70.1349 | 206.4904 | 14.4046 | 867.3712 | 1027.6042
JB-O | 1 | h | SM | ACSA | 10.1 | 900 | 10.1 | 1244.4931 | 49853.438 | 25336.8766 | 3428.0856 | 5264.4481 | 1138.9801 | 43707.6808 | 35168.3903 | 28.1521 | 3.809 | 5.8494 | 1.2655 | 39.076 | 48.5641 | 29.1446 | 3.9897 | 6.5704 | 1.3583 | 41.0631 | 50.0322 |  | JB-O | 1 | h | SM | ACSA | 10.1 | 900 | 10.1 | 1177.5997 | 47173.7399 | 25840.9596 | 3526.7052 | 4106.3103 | 1093.3338 | 44305.9052 | 34567.3089 | 28.7122 | 3.9186 | 4.5626 | 1.2148 | 38.4081 | 49.2288 | 29.7245 | 4.1045 | 5.125 | 1.3038 | 40.2578 | 50.717
JB-O | 1 | h | SM | ACSA | 25.4 | 900 | 25.4 | 2024.7007 | 512965.4966 | 228949.7003 | 28219.8633 | 80418.003 | 6752.9535 | 407894.4969 | 344340.5201 | 254.3886 | 31.3554 | 89.3533 | 7.5033 | 382.6006 | 453.2161 | 263.3573 | 32.8433 | 100.3679 | 8.0532 | 404.6217 | 466.9167 |  | JB-O | 1 | h | SM | ACSA | 25.4 | 900 | 25.4 | 1922.8707 | 487166.4884 | 233201.2269 | 28977.3884 | 63763.9883 | 6499.8464 | 413106.4202 | 332442.4499 | 259.1125 | 32.1971 | 70.8489 | 7.2221 | 369.3805 | 459.0071 | 268.2478 | 33.7249 | 79.5824 | 7.7513 | 389.3065 | 472.8827
JB-O | 1 | h | SM | ACSA | 18.8 | 900 | 18.8 | 1720.2417 | 238761.913 | 111808.0619 | 14216.0875 | 32427.8212 | 3766.6446 | 197020.8953 | 162218.6151 | 124.2312 | 15.7957 | 36.0309 | 4.1852 | 180.2429 | 218.9121 | 128.6111 | 16.5452 | 40.4724 | 4.4919 | 190.1206 | 225.5297 |  | JB-O | 1 | h | SM | ACSA | 18.8 | 900 | 18.8 | 1638.5878 | 227428.7229 | 113763.6584 | 14575.4407 | 26058.2618 | 3633.4543 | 199392.4627 | 158030.8153 | 126.4041 | 16.1949 | 28.9536 | 4.0372 | 175.5898 | 221.5472 | 130.8606 | 16.9634 | 32.5227 | 4.333 | 184.6798 | 228.2445
JB-O | 1 | h | SM | ACSA | 28.7 | 900 | 28.7 | 2165.4517 | 700441.9921 | 306151.5007 | 37256.5185 | 116824.5784 | 8565.5947 | 547936.9415 | 468798.1923 | 340.1683 | 41.3961 | 129.8051 | 9.5173 | 520.8869 | 608.8188 | 352.1614 | 43.3605 | 145.8061 | 10.2148 | 551.5428 | 627.2232 |  | JB-O | 1 | h | SM | ACSA | 28.7 | 900 | 28.7 | 2051.8982 | 663711.7155 | 312088.1398 | 38301.0496 | 91693.9667 | 8230.7596 | 555247.0806 | 450313.9158 | 346.7646 | 42.5567 | 101.8822 | 9.1453 | 500.3488 | 616.9412 | 358.9902 | 44.5761 | 114.4412 | 9.8155 | 527.823 | 635.5911
JB-O | 1 | h | SM | ACSA | 24.3 | 900 | 24.3 | 1976.2526 | 458263.1034 | 206052.672 | 25514.9535 | 70281.9246 | 6195.9876 | 366498.9618 | 308045.5377 | 228.9474 | 28.3499 | 78.091 | 6.8844 | 342.2728 | 407.2211 | 237.0192 | 29.6952 | 87.7173 | 7.389 | 361.8207 | 419.5312 |  | JB-O | 1 | h | SM | ACSA | 24.3 | 900 | 24.3 | 1878.1352 | 435511.1603 | 209828.1568 | 26190.7303 | 55897.5866 | 5966.7572 | 371119.8874 | 297883.2309 | 233.1424 | 29.1008 | 62.1084 | 6.6297 | 330.9814 | 412.3554 | 241.3621 | 30.4817 | 69.7645 | 7.1156 | 348.7239 | 424.8208
JB-O | 1 | g | SM | ACSA | 27.2 | 900 | 27.2 | 2102.2883 | 610787.2541 | 269455.7882 | 32975.8922 | 99112.7802 | 7715.3348 | 481288.5307 | 409259.7954 | 299.3953 | 36.6399 | 110.1253 | 8.5726 | 454.7331 | 534.765 | 309.9509 | 38.3785 | 123.7004 | 9.2008 | 481.2307 | 550.9308 |  | JB-O | 1 | g | SM | ACSA | 27.2 | 900 | 27.2 | 1994.1613 | 579372.6368 | 274576.9778 | 33881.9551 | 78164.206 | 7419.5614 | 487582.2193 | 394042.7004 | 305.0855 | 37.6466 | 86.8491 | 8.244 | 437.8252 | 541.758 | 315.8417 | 39.433 | 97.555 | 8.8481 | 461.6778 | 558.1352
JB-O | 1 | g | SM | ACSA | 29.9 | 900 | 29.9 | 2215.0707 | 777660.1646 | 337471.4727 | 40891.6008 | 132480.1336 | 9277.3544 | 604927.1117 | 520120.5615 | 374.9683 | 45.4351 | 147.2001 | 10.3082 | 577.9117 | 672.1412 | 388.1883 | 47.5911 | 165.3455 | 11.0636 | 612.1885 | 692.4598 |  | JB-O | 1 | g | SM | ACSA | 29.9 | 900 | 29.9 | 2097.077 | 736235.2943 | 344122.9361 | 42056.9583 | 103572.8947 | 8908.9155 | 613129.7366 | 498661.7046 | 382.3588 | 46.73 | 115.081 | 9.8988 | 554.0686 | 681.2553 | 395.8394 | 48.9474 | 129.267 | 10.6242 | 584.678 | 701.8494
JB-O | 1 | d | SM | ACSA | 11.5 | 900 | 11.5 | 1329.8564 | 69065.3629 | 34566.3765 | 4617.4405 | 7652.1963 | 1460.9157 | 59886.0587 | 48296.9289 | 38.4071 | 5.1305 | 8.5024 | 1.6232 | 53.6633 | 66.5401 | 39.7612 | 5.3739 | 9.5505 | 1.7422 | 56.4279 | 68.5515 |  | JB-O | 1 | d | SM | ACSA | 11.5 | 900 | 11.5 | 1261.7492 | 65528.2558 | 35220.4336 | 4743.7493 | 6041.091 | 1405.1505 | 60665.7263 | 47410.4244 | 39.1338 | 5.2708 | 6.7123 | 1.5613 | 52.6782 | 67.4064 | 40.5135 | 5.5209 | 7.5398 | 1.6757 | 55.2499 | 69.444
JB-O | 1 | d | SM | ACSA | 21 | 900 | 21 | 1825.6501 | 316166.6201 | 145554.6451 | 18297.9426 | 45194.311 | 4667.1881 | 257511.6447 | 213714.0869 | 161.7274 | 20.331 | 50.2159 | 5.1858 | 237.4601 | 286.124 | 167.4293 | 21.2958 | 56.406 | 5.5658 | 250.6969 | 294.7735 |  | JB-O | 1 | d | SM | ACSA | 21 | 900 | 21 | 1737.8969 | 300969.4913 | 148133.7877 | 18766.5494 | 36214.3073 | 4500.0535 | 260651.7773 | 207614.6978 | 164.5931 | 20.8517 | 40.2381 | 5.0001 | 230.683 | 289.6131 | 170.396 | 21.8412 | 45.1983 | 5.3665 | 242.802 | 298.368
JB-O | 1 | d | SM | ACSA | 26.7 | 900 | 26.7 | 2080.9385 | 582561.3247 | 257821.4581 | 31613.3767 | 93647.7131 | 7441.6633 | 460188.088 | 390524.2112 | 286.4683 | 35.126 | 104.053 | 8.2685 | 433.9158 | 511.3201 | 296.5681 | 36.7928 | 116.8796 | 8.8745 | 459.1149 | 526.7771 |  | JB-O | 1 | d | SM | ACSA | 26.7 | 900 | 26.7 | 1974.5859 | 552787.7955 | 262689.4396 | 32476.2906 | 73968.1048 | 7158.1965 | 466166.5557 | 376292.0315 | 291.8772 | 36.0848 | 82.1868 | 7.9536 | 418.1023 | 517.9628 | 302.1677 | 37.7971 | 92.3179 | 8.5364 | 440.8191 | 533.6207
JB-O | 1 | d | SM | ACSA | 23.4 | 900 | 23.4 | 1935.9907 | 416288.9423 | 188347.0943 | 23414.104 | 62674.2945 | 5757.8902 | 334540.2701 | 280193.383 | 209.2745 | 26.0157 | 69.6381 | 6.3977 | 311.326 | 371.7114 | 216.6528 | 27.2502 | 78.2224 | 6.8665 | 328.9918 | 382.9481 |  | JB-O | 1 | d | SM | ACSA | 23.4 | 900 | 23.4 | 1840.8232 | 395825.4115 | 191762.8289 | 24027.8646 | 49962.937 | 5546.9893 | 338715.1867 | 271300.6198 | 213.0698 | 26.6976 | 55.5144 | 6.1633 | 301.4451 | 376.3502 | 220.5819 | 27.9645 | 62.3576 | 6.615 | 317.519 | 387.7271
JB-O | 1 | d | SM | ACSA | 28.1 | 900 | 28.1 | 2140.3424 | 663675.488 | 291148.5181 | 35509.3621 | 109498.2037 | 8220.229 | 520670.9372 | 444376.3128 | 323.4984 | 39.4548 | 121.6647 | 9.1336 | 493.7515 | 578.5233 | 334.9037 | 41.327 | 136.6623 | 9.803 | 522.696 | 596.0118 |  | JB-O | 1 | d | SM | ACSA | 28.1 | 900 | 28.1 | 2028.9771 | 629143.4446 | 296748.7691 | 36496.8593 | 86109.8029 | 7901.4072 | 527561.5431 | 427256.8385 | 329.7209 | 40.5521 | 95.6776 | 8.7793 | 474.7298 | 586.1795 | 341.3456 | 42.4763 | 107.4717 | 9.4227 | 500.7164 | 603.8995
JB-O | 1 | d | SM | ACSA | 24.9 | 900 | 24.9 | 2002.7799 | 487631.5502 | 218369.2794 | 26971.5508 | 75693.7188 | 6496.8549 | 388757.2858 | 327531.404 | 242.6325 | 29.9684 | 84.1041 | 7.2187 | 363.9238 | 431.9525 | 251.1869 | 31.3904 | 94.4716 | 7.7478 | 384.7967 | 445.0103 |  | JB-O | 1 | d | SM | ACSA | 24.9 | 900 | 24.9 | 1902.6513 | 463252.5011 | 222399.3648 | 27691.0911 | 60103.098 | 6254.8042 | 393694.1843 | 316448.3581 | 247.1104 | 30.7679 | 66.7812 | 6.9498 | 351.6093 | 437.438 | 255.8226 | 32.2279 | 75.0133 | 7.4591 | 370.5229 | 450.6616
JB-O | 1 | d | SM | ACSA | 26.5 | 900 | 26.5 | 2072.3558 | 571499.6197 | 253250.5612 | 31077.3185 | 91521.2303 | 7333.5604 | 451902.3967 | 383182.6705 | 281.3895 | 34.5304 | 101.6903 | 8.1484 | 425.7585 | 502.1138 | 291.3103 | 36.1689 | 114.2256 | 8.7456 | 450.4503 | 517.2925 |  | JB-O | 1 | d | SM | ACSA | 26.5 | 900 | 26.5 | 1966.7078 | 542364.7614 | 258019.7988 | 31923.3844 | 72332.4589 | 7054.9177 | 457757.9929 | 369330.5598 | 286.6887 | 35.4704 | 80.3694 | 7.8388 | 410.3673 | 508.62 | 296.7962 | 37.1536 | 90.2765 | 8.4133 | 432.6396 | 523.9954
JB-O | 1 | e | SM | ACSA | 31.9 | 900 | 31.9 | 2296.0867 | 917549.5598 | 393626.6711 | 47371.8093 | 161695.9269 | 10525.8501 | 707322.8909 | 613220.2574 | 437.363 | 52.6353 | 179.6621 | 11.6954 | 681.3558 | 785.9143 | 452.7828 | 55.133 | 201.8091 | 12.5525 | 722.2773 | 809.6722 |  | JB-O | 1 | e | SM | ACSA | 31.9 | 900 | 31.9 | 2170.5286 | 867374.7154 | 401599.0478 | 48759.2663 | 125566.4139 | 10096.6432 | 717177.8445 | 586021.3713 | 446.2212 | 54.177 | 139.5182 | 11.2185 | 651.1349 | 796.8643 | 461.9533 | 56.7478 | 156.7166 | 12.0406 | 687.4583 | 820.9532
JB-O | 1 | e | SM | ACSA | 19.6 | 900 | 19.6 | 1759.0847 | 265374.2425 | 123486.6141 | 15634.1614 | 36734.7143 | 4083.1169 | 217925.4524 | 179938.6066 | 137.2073 | 17.3713 | 40.8163 | 4.5368 | 199.9318 | 242.1394 | 142.0448 | 18.1956 | 45.8478 | 4.8693 | 210.9574 | 249.4592 |  | JB-O | 1 | e | SM | ACSA | 19.6 | 900 | 19.6 | 1675.2999 | 252734.5299 | 125654.1562 | 16030.7712 | 29496.4368 | 3938.2362 | 220557.9534 | 175119.6005 | 139.6157 | 17.812 | 32.7738 | 4.3758 | 194.5773 | 245.0644 | 144.5381 | 18.6572 | 36.8138 | 4.6965 | 204.7056 | 252.4726
JB-O | 1 | e | SM | ACSA | 27.1 | 900 | 27.1 | 2098.0304 | 605076.4532 | 267105.1901 | 32700.8276 | 98002.6067 | 7660.2103 | 477024.1688 | 405468.8348 | 296.7835 | 36.3343 | 108.8918 | 8.5113 | 450.5209 | 530.0269 | 307.247 | 38.0584 | 122.3149 | 9.1351 | 476.7554 | 546.0494 |  | JB-O | 1 | e | SM | ACSA | 27.1 | 900 | 27.1 | 1990.2598 | 573995.1719 | 272175.0074 | 33598.1424 | 77312.6698 | 7366.9266 | 483253.8874 | 390452.7462 | 302.4167 | 37.3313 | 85.903 | 8.1855 | 433.8364 | 536.9488 | 313.0788 | 39.1027 | 96.4922 | 8.7854 | 457.459 | 553.1805
JB-O | 1 | f | SM | ACSA | 21.7 | 900 | 21.7 | 1858.3032 | 343633.8333 | 157380.6079 | 19717.8331 | 49889.3272 | 4973.6469 | 278766.261 | 231961.4152 | 174.8673 | 21.9087 | 55.4326 | 5.5263 | 257.7349 | 309.7403 | 181.0325 | 22.9483 | 62.2658 | 5.9313 | 272.1778 | 319.1036 |  | JB-O | 1 | f | SM | ACSA | 21.7 | 900 | 21.7 | 1768.4616 | 327020.5118 | 160186.051 | 20225.848 | 39923.7427 | 4794.4967 | 282185.9391 | 225130.1385 | 177.9845 | 22.4732 | 44.3597 | 5.3272 | 250.1446 | 313.5399 | 184.2596 | 23.5396 | 49.8279 | 5.7176 | 263.3447 | 323.0181
JB-O | 1 | f | SM | ACSA | 27.9 | 900 | 27.9 | 2131.9269 | 651689.3103 | 286244.026 | 34937.3414 | 107128.3732 | 8106.6658 | 511762.6274 | 436416.4064 | 318.0489 | 38.8193 | 119.0315 | 9.0074 | 484.9071 | 568.6251 | 329.2621 | 40.6613 | 133.7045 | 9.6675 | 513.2955 | 585.8145 |  | JB-O | 1 | f | SM | ACSA | 27.9 | 900 | 27.9 | 2021.2859 | 617868.4892 | 291735.1958 | 35906.3185 | 84299.8692 | 7793.0662 | 518517.2579 | 419734.4497 | 324.1502 | 39.8959 | 93.6665 | 8.659 | 466.3716 | 576.1303 | 335.5785 | 41.789 | 105.2128 | 9.2935 | 491.8739 | 593.5465
JB-O | 1 | f | SM | ACSA | 22.6 | 900 | 22.6 | 1899.7074 | 381033.773 | 173374.7183 | 21630.654 | 56406.9714 | 5381.7816 | 307553.1047 | 256794.1253 | 192.6386 | 24.0341 | 62.6744 | 5.9798 | 285.3268 | 341.7257 | 199.4303 | 25.1745 | 70.4003 | 6.418 | 301.4231 | 352.0559 |  | JB-O | 1 | f | SM | ACSA | 22.6 | 900 | 22.6 | 1807.0886 | 362456.7743 | 176492.267 | 22192.8385 | 45052.4588 | 5186.2829 | 311358.7825 | 248923.8472 | 196.1025 | 24.6587 | 50.0583 | 5.7625 | 276.5821 | 345.9542 | 203.0164 | 25.8288 | 56.229 | 6.1848 | 291.259 | 356.4123
JB-O | 1 | c | SM | ACSA | 36.9 | 900 | 36.9 | 2490.3759 | 1331611.4778 | 556344.0051 | 65930.8156 | 253630.0942 | 13986.5323 | 1005305.2778 | 889891.4471 | 618.16 | 73.2565 | 281.8112 | 15.5406 | 988.7683 | 1117.0059 | 639.954 | 76.7326 | 316.55 | 16.6795 | 1049.9162 | 1150.7725 |  | JB-O | 1 | c | SM | ACSA | 36.9 | 900 | 36.9 | 2345.2434 | 1254008.6635 | 568383.4142 | 67994.6613 | 193613.8464 | 13378.4335 | 1020267.6812 | 843370.3555 | 631.5371 | 75.5496 | 215.1265 | 14.8649 | 937.0782 | 1133.6308 | 653.8028 | 79.1346 | 241.6451 | 15.9543 | 990.5368 | 1167.9
JB-O | 1 | c | SM | ACSA | 26.8 | 900 | 26.8 | 2085.2206 | 588141.0362 | 260124.6245 | 31883.3208 | 94723.6402 | 7496.0074 | 464363.9704 | 394227.5929 | 289.0274 | 35.4259 | 105.2485 | 8.3289 | 438.0307 | 515.96 | 299.2174 | 37.1069 | 118.2225 | 8.9393 | 463.4861 | 531.5572 |  | JB-O | 1 | c | SM | ACSA | 26.8 | 900 | 26.8 | 1978.5146 | 558044.3864 | 265042.5194 | 32754.7465 | 74795.0535 | 7210.1076 | 470404.5598 | 379802.427 | 294.4917 | 36.3942 | 83.1056 | 8.0112 | 422.0027 | 522.6717 | 304.8744 | 38.1211 | 93.35 | 8.5983 | 444.9439 | 538.4719
JB-O | 1 | c | SM | ACSA | 23.9 | 900 | 23.9 | 1958.4295 | 439302.4537 | 198070.129 | 24568.8354 | 66826.3975 | 5999.3209 | 352084.6192 | 295464.6829 | 220.0779 | 27.2987 | 74.2516 | 6.6659 | 328.2941 | 391.2051 | 227.837 | 28.5941 | 83.4045 | 7.1544 | 346.9901 | 403.0311 |  | JB-O | 1 | c | SM | ACSA | 23.9 | 900 | 23.9 | 1861.6334 | 417589.7706 | 201682.4891 | 25216.5185 | 53205.3565 | 5778.3694 | 356503.2377 | 285882.7336 | 224.0917 | 28.0184 | 59.1171 | 6.4204 | 317.6475 | 396.1147 | 231.9923 | 29.3479 | 66.4044 | 6.8909 | 334.6355 | 408.0891
JB-O | 1 | c | SM | ACSA | 29.9 | 900 | 29.9 | 2215.0707 | 777660.1646 | 337471.4727 | 40891.6008 | 132480.1336 | 9277.3544 | 604927.1117 | 520120.5615 | 374.9683 | 45.4351 | 147.2001 | 10.3082 | 577.9117 | 672.1412 | 388.1883 | 47.5911 | 165.3455 | 11.0636 | 612.1885 | 692.4598 |  | JB-O | 1 | c | SM | ACSA | 29.9 | 900 | 29.9 | 2097.077 | 736235.2943 | 344122.9361 | 42056.9583 | 103572.8947 | 8908.9155 | 613129.7366 | 498661.7046 | 382.3588 | 46.73 | 115.081 | 9.8988 | 554.0686 | 681.2553 | 395.8394 | 48.9474 | 129.267 | 10.6242 | 584.678 | 701.8494
JB-O | 1 | c | SM | ACSA | 16.8 | 900 | 16.8 | 1620.285 | 179584.923 | 85497.5889 | 10995.9485 | 23202.1668 | 3030.5158 | 150058.6399 | 122726.22 | 94.9973 | 12.2177 | 25.7802 | 3.3672 | 136.3625 | 166.7318 | 98.3466 | 12.7975 | 28.9581 | 3.614 | 143.7162 | 171.7721 |  | JB-O | 1 | c | SM | ACSA | 16.8 | 900 | 16.8 | 1543.4656 | 171070.6062 | 86991.194 | 11273.5667 | 18649.6121 | 2923.4812 | 151862.743 | 119837.854 | 96.6569 | 12.5262 | 20.7218 | 3.2483 | 133.1532 | 168.7364 | 100.0646 | 13.1206 | 23.2762 | 3.4864 | 139.9477 | 173.8372
JB-O | 1 | c | SM | ACSA | 17.1 | 900 | 17.1 | 1635.556 | 187809.4912 | 89185.7485 | 11449.7127 | 24452.8988 | 3135.9183 | 156629.3941 | 128224.2783 | 99.0953 | 12.7219 | 27.1699 | 3.4844 | 142.4714 | 174.0327 | 102.589 | 13.3256 | 30.5191 | 3.7397 | 150.1734 | 179.2936 |  | JB-O | 1 | c | SM | ACSA | 17.1 | 900 | 17.1 | 1558.0595 | 178910.6273 | 90742.8095 | 11738.6058 | 19657.5972 | 3025.2285 | 158511.3204 | 125164.241 | 100.8253 | 13.0429 | 21.8418 | 3.3614 | 139.0714 | 176.1237 | 104.3801 | 13.6618 | 24.5342 | 3.6077 | 146.1838 | 181.4478
JB-O | 1 | b | SM | ACSA | 33.5 | 900 | 33.5 | 2359.4821 | 1039839.2057 | 442178.9997 | 52940.6547 | 188053.4665 | 11580.5678 | 796053.0485 | 694753.6886 | 491.31 | 58.8229 | 208.9483 | 12.8673 | 771.9485 | 884.5034 | 508.6318 | 61.6142 | 234.7053 | 13.8103 | 818.7616 | 911.2416 |  | JB-O | 1 | b | SM | ACSA | 33.5 | 900 | 33.5 | 2227.7493 | 981783.714 | 451330.1923 | 54525.2079 | 145239.002 | 11098.3677 | 807385.5517 | 662192.7699 | 501.478 | 60.5836 | 161.3767 | 12.3315 | 735.7697 | 897.0951 | 519.1582 | 63.4584 | 181.2695 | 13.2352 | 777.1214 | 924.2139
JB-O | 1 | b | SM | ACSA | 23.9 | 900 | 23.9 | 1958.4295 | 439302.4537 | 198070.129 | 24568.8354 | 66826.3975 | 5999.3209 | 352084.6192 | 295464.6829 | 220.0779 | 27.2987 | 74.2516 | 6.6659 | 328.2941 | 391.2051 | 227.837 | 28.5941 | 83.4045 | 7.1544 | 346.9901 | 403.0311 |  | JB-O | 1 | b | SM | ACSA | 23.9 | 900 | 23.9 | 1861.6334 | 417589.7706 | 201682.4891 | 25216.5185 | 53205.3565 | 5778.3694 | 356503.2377 | 285882.7336 | 224.0917 | 28.0184 | 59.1171 | 6.4204 | 317.6475 | 396.1147 | 231.9923 | 29.3479 | 66.4044 | 6.8909 | 334.6355 | 408.0891
JB-O | 1 | a | SM | ACSA | 21.8 | 900 | 21.8 | 1862.9352 | 347672.7283 | 159113.6842 | 19925.5065 | 50586.3976 | 5018.2112 | 281883.3115 | 234643.7996 | 176.793 | 22.1395 | 56.2071 | 5.5758 | 260.7153 | 313.2037 | 183.026 | 23.19 | 63.1357 | 5.9844 | 275.3362 | 322.6717 |  | JB-O | 1 | a | SM | ACSA | 21.8 | 900 | 21.8 | 1772.7901 | 330849.2775 | 161952.6152 | 20439.3434 | 40473.3928 | 4837.2948 | 285344.3813 | 227702.6463 | 179.9474 | 22.7104 | 44.9704 | 5.3748 | 253.0029 | 317.0493 | 186.2916 | 23.788 | 50.5139 | 5.7687 | 266.3623 | 326.6336
JB-O | 1 | a | SM | ACSA | 27.4 | 900 | 27.4 | 2110.786 | 622307.7693 | 274192.6954 | 33529.8722 | 101359.1257 | 7826.1688 | 489883.8985 | 416907.8619 | 304.6586 | 37.2554 | 112.6213 | 8.6957 | 463.231 | 544.3154 | 315.3997 | 39.0232 | 126.5041 | 9.333 | 490.26 | 560.7699 |  | JB-O | 1 | a | SM | ACSA | 27.4 | 900 | 27.4 | 2001.9442 | 590218.7277 | 279417.7348 | 34453.6102 | 79885.9076 | 7525.3736 | 496306.9279 | 401282.6262 | 310.4641 | 38.2818 | 88.7621 | 8.3615 | 445.8696 | 551.4521 | 321.41 | 40.0983 | 99.7038 | 8.9743 | 470.1864 | 568.1223
JB-O | 1 | a | SM | ACSA | 14.4 | 900 | 14.4 | 1494.086 | 121663.5442 | 59172.0871 | 7729.3801 | 14727.7566 | 2251.1076 | 103298.991 | 83880.3313 | 65.7468 | 8.5882 | 16.3642 | 2.5012 | 93.2004 | 114.7767 | 68.0647 | 8.9957 | 18.3814 | 2.6845 | 98.1264 | 118.2463 |  | JB-O | 1 | a | SM | ACSA | 14.4 | 900 | 14.4 | 1422.0057 | 115794.0401 | 60224.5724 | 7928.0843 | 11791.527 | 2170.1955 | 104563.4146 | 82114.3792 | 66.9162 | 8.809 | 13.1017 | 2.4113 | 91.2382 | 116.1816 | 69.2754 | 9.227 | 14.7167 | 2.588 | 95.8072 | 119.6937
JB-O | 1 | a | SM | ACSA | 16.2 | 900 | 16.2 | 1589.4264 | 163806.1991 | 78389.8717 | 10119.0029 | 20833.7226 | 2825.0261 | 137408.3573 | 112167.6233 | 87.0999 | 11.2433 | 23.1486 | 3.1389 | 124.6307 | 152.676 | 90.1707 | 11.7769 | 26.0021 | 3.369 | 131.3186 | 157.2913 |  | JB-O | 1 | a | SM | ACSA | 16.2 | 900 | 16.2 | 1513.9068 | 156023.1522 | 79762.3732 | 10375.0546 | 16737.7722 | 2725.0318 | 139064.0581 | 109600.2318 | 88.6249 | 11.5278 | 18.5975 | 3.0278 | 121.778 | 154.5156 | 91.7494 | 12.0749 | 20.89 | 3.2497 | 127.964 | 159.1866
JB-O | 1 | a | SM | ACSA | 26.8 | 900 | 26.8 | 2085.2206 | 588141.0362 | 260124.6245 | 31883.3208 | 94723.6402 | 7496.0074 | 464363.9704 | 394227.5929 | 289.0274 | 35.4259 | 105.2485 | 8.3289 | 438.0307 | 515.96 | 299.2174 | 37.1069 | 118.2225 | 8.9393 | 463.4861 | 531.5572 |  | JB-O | 1 | a | SM | ACSA | 26.8 | 900 | 26.8 | 1978.5146 | 558044.3864 | 265042.5194 | 32754.7465 | 74795.0535 | 7210.1076 | 470404.5598 | 379802.427 | 294.4917 | 36.3942 | 83.1056 | 8.0112 | 422.0027 | 522.6717 | 304.8744 | 38.1211 | 93.35 | 8.5983 | 444.9439 | 538.4719
JB-O | 1 | a | SM | ACSA | 28.9 | 900 | 28.9 | 2173.7764 | 712968.6498 | 311249.4151 | 37849.3002 | 119339.99 | 8682.2747 | 557206.8361 | 477120.9801 | 345.8327 | 42.0548 | 132.6 | 9.647 | 530.1344 | 619.1187 | 358.0255 | 44.0504 | 148.9456 | 10.354 | 561.3753 | 637.8344 |  | JB-O | 1 | a | SM | ACSA | 28.9 | 900 | 28.9 | 2059.4886 | 675483.8254 | 317301.2653 | 38913.3386 | 93607.4004 | 8341.9857 | 564660.7329 | 458163.99 | 352.557 | 43.237 | 104.0082 | 9.2689 | 509.0711 | 627.4008 | 364.9868 | 45.2887 | 116.8293 | 9.9482 | 537.053 | 646.3669
JB-O | 1 | i | YB | BEAL | 23.5 | 900 | 23.5 | 1554.4624 | 337113.2632 | 153790.95 | 19056.8801 | 55828.8073 | 5194.6967 | 332288.6316 | 233871.3341 | 170.8788 | 21.1743 | 62.032 | 5.7719 | 259.857 | 369.2096 | 178.4825 | 22.3819 | 72.0845 | 6.4171 | 279.3659 | 387.9433 |  | JB-O | 1 | i | YB | BEAL | 23.5 | 900 | 23.5 | 1703.9784 | 369538.502 | 158453.1014 | 19621.0559 | 77947.911 | 4957.5516 | 344769.5384 | 260979.6198 | 176.059 | 21.8012 | 86.6088 | 5.5084 | 289.9774 | 383.0773 | 183.8931 | 23.0445 | 100.6441 | 6.1241 | 313.7058 | 402.5147
JB-O | 1 | i | YB | BEAL | 23.5 | 900 | 23.5 | 1554.4624 | 337113.2632 | 153790.95 | 19056.8801 | 55828.8073 | 5194.6967 | 332288.6316 | 233871.3341 | 170.8788 | 21.1743 | 62.032 | 5.7719 | 259.857 | 369.2096 | 178.4825 | 22.3819 | 72.0845 | 6.4171 | 279.3659 | 387.9433 |  | JB-O | 1 | i | YB | BEAL | 23.5 | 900 | 23.5 | 1703.9784 | 369538.502 | 158453.1014 | 19621.0559 | 77947.911 | 4957.5516 | 344769.5384 | 260979.6198 | 176.059 | 21.8012 | 86.6088 | 5.5084 | 289.9774 | 383.0773 | 183.8931 | 23.0445 | 100.6441 | 6.1241 | 313.7058 | 402.5147
JB-O | 1 | g | YB | BEAL | 27.9 | 900 | 27.9 | 1692.687 | 517422.0681 | 227636.3406 | 27318.9497 | 88540.1444 | 7272.0155 | 501873.9455 | 350767.4503 | 252.9293 | 30.3544 | 98.3779 | 8.08 | 389.7416 | 557.6377 | 264.1839 | 32.0855 | 114.3205 | 8.9832 | 419.5731 | 585.9323 |  | JB-O | 1 | g | YB | BEAL | 27.9 | 900 | 27.9 | 1865.3791 | 570210.7342 | 234942.5329 | 28175.2217 | 126028.558 | 6921.3092 | 521836.1374 | 396067.6218 | 261.0473 | 31.3058 | 140.0317 | 7.6903 | 440.0751 | 579.8179 | 272.6631 | 33.0912 | 162.7244 | 8.55 | 477.0287 | 609.238
JB-O | 1 | g | YB | BEAL | 42 | 900 | 42 | 2060.9446 | 1427660.0078 | 578463.7507 | 64327.0503 | 259848.6477 | 16263.4788 | 1337587.561 | 918902.9276 | 642.7375 | 71.4745 | 288.7207 | 18.0705 | 1021.0033 | 1486.2084 | 671.3375 | 75.5507 | 335.509 | 20.0904 | 1102.4877 | 1561.6188 |  | JB-O | 1 | g | YB | BEAL | 42 | 900 | 42 | 2314.405 | 1603237.3331 | 600699.2939 | 66741.5793 | 396083.1694 | 15331.4629 | 1401351.3502 | 1078855.5054 | 667.4437 | 74.1573 | 440.0924 | 17.035 | 1198.7283 | 1557.0571 | 697.143 | 78.3865 | 511.4111 | 18.9391 | 1305.8797 | 1636.0624
JB-O | 1 | g | YB | BEAL | 30.7 | 900 | 30.7 | 1773.6489 | 656453.9781 | 283164.6054 | 33382.5129 | 114173.1953 | 8774.6307 | 631325.4094 | 439494.9443 | 314.6273 | 37.0917 | 126.8591 | 9.7496 | 488.3277 | 701.4727 | 328.6274 | 39.207 | 147.4171 | 10.8394 | 526.0909 | 737.0655 |  | JB-O | 1 | g | YB | BEAL | 30.7 | 900 | 30.7 | 1961.8602 | 726113.8189 | 292605.5583 | 34469.409 | 164719.0702 | 8335.7205 | 657414.3457 | 500129.758 | 325.1173 | 38.2993 | 183.0212 | 9.2619 | 555.6997 | 730.4604 | 339.5841 | 40.4836 | 212.6805 | 10.2972 | 603.0453 | 767.5241
JB-O | 1 | g | YB | BEAL | 29.6 | 900 | 29.6 | 1742.413 | 599507.2079 | 260542.6348 | 30925.2082 | 103639.4568 | 8167.5697 | 578415.9949 | 403274.8695 | 289.4918 | 34.3613 | 115.155 | 9.0751 | 448.0832 | 642.6844 | 302.3734 | 36.321 | 133.8163 | 10.0895 | 482.6001 | 675.2943 |  | JB-O | 1 | g | YB | BEAL | 29.6 | 900 | 29.6 | 1924.4743 | 662148.5419 | 269100.4828 | 31917.1654 | 148724.03 | 7764.8393 | 601962.5624 | 457506.5175 | 299.0005 | 35.4635 | 165.2489 | 8.6276 | 508.3406 | 668.8473 | 312.3052 | 37.486 | 192.0282 | 9.592 | 551.4113 | 702.7847
JB-O | 1 | e | YB | BEAL | 29 | 900 | 29 | 1725.0708 | 569721.7492 | 248645.1967 | 29625.9147 | 98148.2797 | 7845.5795 | 550681.7498 | 384264.9705 | 276.2724 | 32.9177 | 109.0536 | 8.7173 | 426.9611 | 611.8686 | 288.5658 | 34.795 | 126.7262 | 9.6917 | 459.7787 | 642.9149 |  | JB-O | 1 | e | YB | BEAL | 29 | 900 | 29 | 1903.805 | 628750.5034 | 256745.8339 | 30568.4698 | 140437.5341 | 7461.7454 | 572916.2821 | 435213.5831 | 285.2731 | 33.965 | 156.0417 | 8.2908 | 483.5706 | 636.5736 | 297.967 | 35.902 | 181.3289 | 9.2176 | 524.4154 | 668.8735
JB-O | 1 | e | YB | BEAL | 28.7 | 900 | 28.7 | 1716.3159 | 555163.493 | 242812.7228 | 28987.1155 | 95469.2812 | 7687.0028 | 537109.9704 | 374956.1223 | 269.7919 | 32.2079 | 106.077 | 8.5411 | 416.6179 | 596.7889 | 281.7969 | 34.0447 | 123.2672 | 9.4958 | 448.6046 | 627.07 |  | JB-O | 1 | e | YB | BEAL | 28.7 | 900 | 28.7 | 1893.3946 | 612441.7705 | 250691.1214 | 29905.5919 | 136408.166 | 7312.3972 | 558707.8593 | 424317.2765 | 278.5457 | 33.2284 | 151.5646 | 8.1249 | 471.4636 | 620.7865 | 290.9402 | 35.1235 | 176.1263 | 9.0331 | 511.223 | 652.2853
JB-O | 1 | f | YB | BEAL | 27.9 | 900 | 27.9 | 1692.687 | 517422.0681 | 227636.3406 | 27318.9497 | 88540.1444 | 7272.0155 | 501873.9455 | 350767.4503 | 252.9293 | 30.3544 | 98.3779 | 8.08 | 389.7416 | 557.6377 | 264.1839 | 32.0855 | 114.3205 | 8.9832 | 419.5731 | 585.9323 |  | JB-O | 1 | f | YB | BEAL | 27.9 | 900 | 27.9 | 1865.3791 | 570210.7342 | 234942.5329 | 28175.2217 | 126028.558 | 6921.3092 | 521836.1374 | 396067.6218 | 261.0473 | 31.3058 | 140.0317 | 7.6903 | 440.0751 | 579.8179 | 272.6631 | 33.0912 | 162.7244 | 8.55 | 477.0287 | 609.238
JB-O | 1 | f | YB | BEAL | 26.9 | 900 | 26.9 | 1662.5476 | 472431.1716 | 209431.6394 | 25305.8002 | 80312.6542 | 6769.4117 | 459764.6278 | 321819.5054 | 232.7018 | 28.1176 | 89.2363 | 7.5216 | 357.5772 | 510.8496 | 243.0564 | 29.7211 | 103.6974 | 8.3623 | 384.8372 | 536.7702 |  | JB-O | 1 | f | YB | BEAL | 26.9 | 900 | 26.9 | 1829.82 | 519963.4575 | 216063.5377 | 26088.3572 | 113786.7014 | 6447.1438 | 477806.1729 | 362385.7401 | 240.0706 | 28.9871 | 126.4297 | 7.1635 | 402.6508 | 530.8957 | 250.7531 | 30.6402 | 146.9181 | 7.9642 | 436.2756 | 557.8335
JB-O | 1 | c | YB | BEAL | 30.7 | 900 | 30.7 | 1773.6489 | 656453.9781 | 283164.6054 | 33382.5129 | 114173.1953 | 8774.6307 | 631325.4094 | 439494.9443 | 314.6273 | 37.0917 | 126.8591 | 9.7496 | 488.3277 | 701.4727 | 328.6274 | 39.207 | 147.4171 | 10.8394 | 526.0909 | 737.0655 |  | JB-O | 1 | c | YB | BEAL | 30.7 | 900 | 30.7 | 1961.8602 | 726113.8189 | 292605.5583 | 34469.409 | 164719.0702 | 8335.7205 | 657414.3457 | 500129.758 | 325.1173 | 38.2993 | 183.0212 | 9.2619 | 555.6997 | 730.4604 | 339.5841 | 40.4836 | 212.6805 | 10.2972 | 603.0453 | 767.5241
JB-O | 2 | h | BE | FAGR | 22.9 | 900 | 22.9 | 1704.879 | 351094.8173 | 172215.1746 | 12241.455 | 73074.409 | 5161.3625 | 388028.075 | 262692.4011 | 191.3502 | 13.6016 | 81.1938 | 5.7348 | 291.8804 | 431.1423 | 199.1498 | 14.227 | 88.8585 | 6.0196 | 308.2549 | 450.7264 |  | JB-O | 2 | h | BE | FAGR | 22.9 | 900 | 22.9 | 1711.6436 | 352487.8919 | 182335.5278 | 12070.65 | 77091.1159 | 4704.5489 | 349769.9859 | 276201.8426 | 202.595 | 13.4118 | 85.6568 | 5.2273 | 306.8909 | 388.6333 | 210.853 | 14.0285 | 93.7428 | 5.4868 | 324.1111 | 406.2865
JB-O | 2 | h | BE | FAGR | 23.8 | 900 | 23.8 | 1743.0273 | 387719.7999 | 188860.3495 | 13350.3087 | 80573.2041 | 5499.4523 | 426035.9059 | 288283.3147 | 209.8448 | 14.8337 | 89.5258 | 6.1105 | 320.3148 | 473.3732 | 218.3983 | 15.5157 | 97.977 | 6.4139 | 338.3049 | 494.8756 |  | JB-O | 2 | h | BE | FAGR | 23.8 | 900 | 23.8 | 1750.0269 | 389276.8015 | 200096.7416 | 13161.7994 | 85057.0194 | 5007.1117 | 383549.5261 | 303322.6721 | 222.3297 | 14.6242 | 94.5078 | 5.5635 | 337.0252 | 426.1661 | 231.3921 | 15.2966 | 103.4293 | 5.8397 | 355.9577 | 445.5242
JB-O | 2 | i | BE | FAGR | 21 | 900 | 21 | 1622.1572 | 280925.6597 | 139940.5963 | 10074.9503 | 58661.0901 | 4477.2117 | 314668.19 | 213153.8485 | 155.4896 | 11.1944 | 65.179 | 4.9747 | 236.8376 | 349.6313 | 161.8275 | 11.7091 | 71.3319 | 5.2217 | 250.0901 | 365.5129 |  | JB-O | 2 | i | BE | FAGR | 21 | 900 | 21 | 1628.4437 | 282014.3681 | 147967.8575 | 9937.6184 | 61808.6416 | 4089.7464 | 284328.023 | 223803.8639 | 164.4087 | 11.0418 | 68.6763 | 4.5442 | 248.671 | 315.92 | 171.1102 | 11.5495 | 75.1593 | 4.7698 | 262.5888 | 330.2703
JB-O | 2 | i | BE | FAGR | 14.7 | 900 | 14.7 | 1321.4002 | 112131.8325 | 59325.8234 | 4521.551 | 23657.8114 | 2507.401 | 133631.1034 | 90012.5868 | 65.9176 | 5.0239 | 26.2865 | 2.786 | 100.014 | 148.479 | 68.6045 | 5.2549 | 28.7679 | 2.9243 | 105.5516 | 155.2235 |  | JB-O | 2 | i | BE | FAGR | 14.7 | 900 | 14.7 | 1326.3485 | 112551.7412 | 62611.2377 | 4461.9779 | 24883.4039 | 2297.3936 | 121159.1277 | 94254.0131 | 69.568 | 4.9578 | 27.6482 | 2.5527 | 104.7267 | 134.6213 | 72.4037 | 5.1857 | 30.2582 | 2.6794 | 110.527 | 140.7363
JB-O | 2 | i | BE | FAGR | 15.4 | 900 | 15.4 | 1357.2516 | 126404.2502 | 66374.785 | 5019.1881 | 26641.0667 | 2702.844 | 149330.3003 | 100737.8839 | 73.7498 | 5.5769 | 29.6012 | 3.0032 | 111.931 | 165.9226 | 76.7559 | 5.8333 | 32.3955 | 3.1523 | 118.137 | 173.4594 |  | JB-O | 2 | i | BE | FAGR | 15.4 | 900 | 15.4 | 1362.3248 | 126876.7361 | 70043.6411 | 4953.1789 | 28018.6113 | 2476.8645 | 135417.4264 | 105492.2959 | 77.8263 | 5.5035 | 31.1318 | 2.7521 | 117.2137 | 150.4638 | 80.9985 | 5.7566 | 34.0706 | 2.8887 | 123.7145 | 157.2984
JB-O | 2 | a | SM | ACSA | 37.6 | 900 | 37.6 | 2516.7234 | 1397240.1517 | 581741.7263 | 68803.2566 | 268851.3954 | 14509.6343 | 1051959.9899 | 933906.0126 | 646.3797 | 76.4481 | 298.7238 | 16.1218 | 1037.6733 | 1168.8444 | 669.1686 | 80.0757 | 335.5474 | 17.3033 | 1102.095 | 1204.1782 |  | JB-O | 2 | a | SM | ACSA | 37.6 | 900 | 37.6 | 2368.7945 | 1315112.6423 | 594443.5294 | 70976.4053 | 204742.8059 | 13873.3258 | 1067756.5735 | 884036.0665 | 660.4928 | 78.8627 | 227.492 | 15.4148 | 982.2623 | 1186.3962 | 683.7793 | 82.6048 | 255.5349 | 16.5445 | 1038.4636 | 1222.2605
JB-O | 2 | a | SM | ACSA | 23.64 | 900 | 23.64 | 1946.7838 | 427240.6316 | 192978.891 | 23964.5132 | 64644.352 | 5873.1663 | 342896.1357 | 287460.9226 | 214.421 | 26.6272 | 71.8271 | 6.5257 | 319.401 | 380.9957 | 221.9807 | 27.8907 | 80.6812 | 7.004 | 337.5566 | 392.5131 |  | JB-O | 2 | a | SM | ACSA | 23.64 | 900 | 23.64 | 1850.8378 | 406184.3545 | 196488.0058 | 24594.3924 | 51502.4136 | 5657.4822 | 347186.7684 | 278242.294 | 218.32 | 27.3271 | 57.2249 | 6.2861 | 309.1581 | 385.7631 | 226.0172 | 28.6238 | 64.279 | 6.7468 | 325.6668 | 397.4245
JB-O | 2 | a | SM | ACSA | 26.1 | 900 | 26.1 | 2055.1156 | 549765.0997 | 244250.0524 | 30020.4872 | 87368.7209 | 7119.6969 | 435594.3595 | 368758.9574 | 271.3889 | 33.3561 | 97.0764 | 7.9108 | 409.7322 | 483.9937 | 280.9571 | 34.9389 | 109.0429 | 8.4905 | 433.4295 | 498.6247 |  | JB-O | 2 | a | SM | ACSA | 26.1 | 900 | 26.1 | 1950.8674 | 521877.602 | 248826.0986 | 30833.5543 | 69133.5517 | 6850.5342 | 441209.6516 | 355643.7388 | 276.4734 | 34.2595 | 76.8151 | 7.6117 | 395.1597 | 490.2329 | 286.2209 | 35.8852 | 86.284 | 8.1695 | 416.5596 | 505.0525
JB-O | 2 | a | SM | ACSA | 29.2 | 900 | 29.2 | 2186.2218 | 732014.7259 | 318987.5776 | 38748.2516 | 123182.839 | 8858.7551 | 571282.4675 | 489777.4232 | 354.4306 | 43.0536 | 136.8698 | 9.8431 | 544.1971 | 634.7583 | 366.9265 | 45.0966 | 153.7417 | 10.5644 | 576.3293 | 653.9468 |  | JB-O | 2 | a | SM | ACSA | 29.2 | 900 | 29.2 | 2070.8282 | 693377.3499 | 325215.1675 | 39842.0206 | 96526.9536 | 8510.1754 | 578955.7147 | 470094.3172 | 361.3502 | 44.2689 | 107.2522 | 9.4558 | 522.327 | 643.2841 | 374.09 | 46.3695 | 120.4731 | 10.1487 | 551.0815 | 662.7304
JB-O | 2 | a | SM | ACSA | 10.2 | 900 | 10.2 | 1250.7503 | 51101.1708 | 25941.4769 | 3506.4957 | 5415.5462 | 1160.6864 | 44765.1605 | 36024.2052 | 28.8239 | 3.8961 | 6.0173 | 1.2897 | 40.0269 | 49.7391 | 29.8401 | 4.081 | 6.759 | 1.3842 | 42.0643 | 51.2427 |  | JB-O | 2 | a | SM | ACSA | 10.2 | 900 | 10.2 | 1183.7847 | 48365.1947 | 26455.4839 | 3606.9579 | 4228.4082 | 1114.3542 | 45375.3675 | 35405.2043 | 29.395 | 4.0077 | 4.6982 | 1.2382 | 39.3391 | 50.4171 | 30.4313 | 4.1979 | 5.2774 | 1.3289 | 41.2355 | 51.9412
JB-O | 2 | a | SM | ACSA | 31.5 | 900 | 31.5 | 2280.0452 | 888432.5351 | 381995.6261 | 46033.2585 | 155529.1997 | 10269.9336 | 686093.1902 | 593828.0179 | 424.4396 | 51.1481 | 172.8102 | 11.411 | 659.8089 | 762.3258 | 439.4037 | 53.5751 | 194.1125 | 12.2473 | 699.3387 | 785.3706 |  | JB-O | 2 | a | SM | ACSA | 31.5 | 900 | 31.5 | 2156.0147 | 840103.3466 | 389690.5067 | 47374.1731 | 120941.5658 | 9853.3627 | 695600.7149 | 567859.6084 | 432.9895 | 52.638 | 134.3795 | 10.9482 | 630.9551 | 772.8897 | 448.255 | 55.1357 | 150.9445 | 11.7505 | 666.0858 | 796.2538
JB-O | 2 | b | SM | ACSA | 31.9 | 900 | 31.9 | 2296.0867 | 917549.5598 | 393626.6711 | 47371.8093 | 161695.9269 | 10525.8501 | 707322.8909 | 613220.2574 | 437.363 | 52.6353 | 179.6621 | 11.6954 | 681.3558 | 785.9143 | 452.7828 | 55.133 | 201.8091 | 12.5525 | 722.2773 | 809.6722 |  | JB-O | 2 | b | SM | ACSA | 31.9 | 900 | 31.9 | 2170.5286 | 867374.7154 | 401599.0478 | 48759.2663 | 125566.4139 | 10096.6432 | 717177.8445 | 586021.3713 | 446.2212 | 54.177 | 139.5182 | 11.2185 | 651.1349 | 796.8643 | 461.9533 | 56.7478 | 156.7166 | 12.0406 | 687.4583 | 820.9532
JB-O | 2 | b | SM | ACSA | 20.6 | 900 | 20.6 | 1806.8069 | 301096.75 | 139035.3945 | 17513.0248 | 42653.2763 | 4496.3847 | 245806.4809 | 203698.0803 | 154.4838 | 19.4589 | 47.3925 | 4.996 | 226.3312 | 273.1183 | 159.9303 | 20.3823 | 53.2346 | 5.3621 | 238.9093 | 281.3746 |  | JB-O | 2 | b | SM | ACSA | 20.6 | 900 | 20.6 | 1720.2169 | 286666.8851 | 141491.4686 | 17960.1499 | 34201.1818 | 4335.847 | 248794.7168 | 197988.6473 | 157.2127 | 19.9557 | 38.0013 | 4.8176 | 219.9874 | 276.4386 | 162.7555 | 20.9027 | 42.6857 | 5.1707 | 231.5145 | 284.7952
JB-O | 2 | b | SM | ACSA | 26.6 | 900 | 26.6 | 2076.6502 | 577014.2094 | 255530.1091 | 31344.7097 | 92580.2554 | 7387.5143 | 456034.2414 | 386842.5885 | 283.9223 | 34.8275 | 102.867 | 8.2083 | 429.8251 | 506.7047 | 293.9324 | 36.4801 | 115.5473 | 8.8099 | 454.7697 | 522.0222 |  | JB-O | 2 | b | SM | ACSA | 26.6 | 900 | 26.6 | 1970.6503 | 547561.2738 | 260348.5386 | 32199.1704 | 73147.2473 | 7106.4665 | 461951.0453 | 372801.4228 | 289.2762 | 35.7769 | 81.2747 | 7.8961 | 414.2238 | 513.2789 | 299.475 | 37.4745 | 91.2934 | 8.4747 | 436.7177 | 528.7952
JB-O | 2 | c | SM | ACSA | 35.2 | 900 | 35.2 | 2425.5521 | 1180200.5926 | 497370.8429 | 59237.5156 | 219154.3132 | 12755.5806 | 897113.7615 | 788518.2523 | 552.6343 | 65.8195 | 243.5048 | 14.1729 | 876.1314 | 996.7931 | 572.1181 | 68.9427 | 273.5216 | 15.2115 | 929.7939 | 1026.9257 |  | JB-O | 2 | c | SM | ACSA | 35.2 | 900 | 35.2 | 2287.161 | 1112863.6237 | 507899.1941 | 61051.1902 | 168274.3343 | 12212.7176 | 910175.4853 | 749437.4362 | 564.3324 | 67.8347 | 186.9715 | 13.5697 | 832.7083 | 1011.3061 | 584.2287 | 71.0535 | 210.0194 | 14.5642 | 879.8658 | 1041.8775
JB-O | 2 | c | SM | ACSA | 22.2 | 900 | 22.2 | 1881.3838 | 364118.9199 | 166155.8628 | 20768.337 | 53441.985 | 5198.4285 | 294554.7299 | 245564.6133 | 184.6176 | 23.0759 | 59.38 | 5.776 | 272.8496 | 327.283 | 191.1266 | 24.1709 | 66.6997 | 6.1993 | 288.1966 | 337.1767 |  | JB-O | 2 | c | SM | ACSA | 22.2 | 900 | 22.2 | 1790.0117 | 346434.9595 | 169131.7025 | 21305.951 | 42722.2135 | 5010.3223 | 298185.0845 | 238170.1893 | 187.9241 | 23.6733 | 47.4691 | 5.567 | 264.6335 | 331.3168 | 194.5496 | 24.7966 | 53.3206 | 5.975 | 278.6419 | 341.3323
JB-O | 2 | f | SM | ACSA | 25.5 | 900 | 25.5 | 2029.0651 | 518127.0019 | 231100.5241 | 28473.3029 | 81386.6921 | 6804.7594 | 411786.5714 | 347765.2785 | 256.7784 | 31.637 | 90.4297 | 7.5608 | 386.4059 | 457.5406 | 265.8314 | 33.1382 | 101.5769 | 8.1149 | 408.6615 | 471.3719 |  | JB-O | 2 | f | SM | ACSA | 25.5 | 900 | 25.5 | 1926.8922 | 492036.8851 | 235397.3668 | 29238.5926 | 64513.4841 | 6549.4 | 417054.7989 | 335698.8434 | 261.5526 | 32.4873 | 71.6816 | 7.2771 | 372.9987 | 463.3942 | 270.774 | 34.0289 | 80.5178 | 7.8104 | 393.1312 | 477.4025
JB-O | 2 | f | SM | ACSA | 38.8 | 900 | 38.8 | 2561.4418 | 1514285.7324 | 626811.5762 | 73886.7129 | 296389.952 | 15428.3974 | 1134834.7149 | 1012516.6384 | 696.4573 | 82.0963 | 329.3222 | 17.1427 | 1125.0185 | 1260.9275 | 721.0118 | 85.992 | 369.9177 | 18.399 | 1195.3204 | 1299.0448 |  | JB-O | 2 | f | SM | ACSA | 38.8 | 900 | 38.8 | 2408.6951 | 1423984.1831 | 640704.9531 | 76255.9779 | 224794.4331 | 14741.879 | 1152133.2876 | 956497.2431 | 711.8944 | 84.7289 | 249.7716 | 16.3799 | 1062.7747 | 1280.1481 | 736.9931 | 88.7494 | 280.5609 | 17.5803 | 1123.8837 | 1318.8465
JB-O | 2 | f | SM | ACSA | 27.7 | 900 | 27.7 | 2123.4881 | 639836.8738 | 281387.5746 | 34370.4872 | 104794.1947 | 7993.8821 | 502944.06 | 428546.1386 | 312.6529 | 38.1894 | 116.438 | 8.8821 | 476.1624 | 558.8267 | 323.6758 | 40.0016 | 130.7913 | 9.533 | 504.0017 | 575.7199 |  | JB-O | 2 | f | SM | ACSA | 27.7 | 900 | 27.7 | 2013.5689 | 606716.6551 | 286771.1706 | 35321.1875 | 82515.3665 | 7685.4472 | 509564.6275 | 412293.1719 | 318.6346 | 39.2458 | 91.6837 | 8.5394 | 458.1035 | 566.1829 | 329.8685 | 41.108 | 102.9856 | 9.1652 | 483.1273 | 583.2984
JB-O | 2 | f | SM | ACSA | 30.7 | 900 | 30.7 | 2247.7224 | 831915.6729 | 359335.4449 | 43420.0626 | 143685.9323 | 9767.4242 | 644763.5658 | 556208.864 | 399.2616 | 48.2445 | 159.651 | 10.8527 | 618.0098 | 716.404 | 413.3381 | 50.5338 | 179.3312 | 11.648 | 654.8511 | 738.0606 |  | JB-O | 2 | f | SM | ACSA | 30.7 | 900 | 30.7 | 2126.7257 | 787132.983 | 366495.4563 | 44671.0974 | 112033.9192 | 9375.3991 | 653601.8807 | 532575.872 | 407.2172 | 49.6346 | 124.4821 | 10.4171 | 591.751 | 726.2243 | 421.5741 | 51.9898 | 139.827 | 11.1805 | 624.5715 | 748.1778
JB-O | 2 | f | SM | ACSA | 29 | 900 | 29 | 2177.9304 | 719283.1284 | 313816.615 | 38147.6457 | 120611.6048 | 8740.9068 | 561875.9091 | 481316.7723 | 348.6851 | 42.3863 | 134.0129 | 9.7121 | 534.7964 | 624.3066 | 360.9785 | 44.3976 | 150.5326 | 10.4239 | 566.3326 | 643.1791 |  | JB-O | 2 | f | SM | ACSA | 29 | 900 | 29 | 2063.2745 | 681416.8946 | 319926.6541 | 39221.5315 | 94573.9756 | 8397.8689 | 569402.4259 | 462120.03 | 355.4741 | 43.5795 | 105.0822 | 9.331 | 513.4667 | 632.6694 | 368.0068 | 45.6474 | 118.0357 | 10.0148 | 541.7046 | 651.7947
JB-O | 2 | e | SM | ACSA | 30.5 | 900 | 30.5 | 2239.5907 | 818141.1237 | 353795.1064 | 42780.0257 | 140825.4738 | 9643.7402 | 634665.0904 | 547044.3461 | 393.1057 | 47.5334 | 156.4727 | 10.7153 | 607.8271 | 705.1834 | 406.9651 | 49.7889 | 175.7611 | 11.5005 | 644.0157 | 726.5009 |  | JB-O | 2 | e | SM | ACSA | 30.5 | 900 | 30.5 | 2119.3478 | 774215.3702 | 360825.5371 | 44009.2506 | 109877.235 | 9257.7012 | 643341.3722 | 523969.7239 | 400.9173 | 48.8992 | 122.0858 | 10.2863 | 582.1886 | 714.8237 | 415.0521 | 51.2195 | 137.1353 | 11.0402 | 614.4471 | 736.4326
JB-O | 2 | e | SM | ACSA | 20.4 | 900 | 20.4 | 1797.3336 | 293730.4137 | 135840.3066 | 17127.741 | 41420.5229 | 4412.1605 | 240072.9779 | 198800.731 | 150.9337 | 19.0308 | 46.0228 | 4.9024 | 220.8897 | 266.7478 | 156.255 | 19.9339 | 51.696 | 5.2617 | 233.1466 | 274.8114 |  | JB-O | 2 | e | SM | ACSA | 20.4 | 900 | 20.4 | 1711.3166 | 279673.0255 | 138236.5111 | 17564.4023 | 33223.0973 | 4254.849 | 242987.3543 | 193278.8597 | 153.5961 | 19.516 | 36.9146 | 4.7276 | 214.7543 | 269.9859 | 159.0114 | 20.4421 | 41.465 | 5.0741 | 225.9925 | 278.1475
JB-O | 2 | e | SM | ACSA | 16.9 | 900 | 16.9 | 1625.3869 | 182301.4148 | 86716.9764 | 11146.0665 | 23614.0723 | 3065.4531 | 152230.5942 | 124542.5683 | 96.3522 | 12.3845 | 26.2379 | 3.4061 | 138.3806 | 169.1451 | 99.7492 | 12.9722 | 29.4722 | 3.6557 | 145.8493 | 174.2583 |  | JB-O | 2 | e | SM | ACSA | 16.9 | 900 | 16.9 | 1548.3437 | 173660.3435 | 88231.5145 | 11427.406 | 18981.698 | 2957.2103 | 154060.3653 | 121597.8287 | 98.035 | 12.6971 | 21.0908 | 3.2858 | 135.1087 | 171.1782 | 101.4914 | 13.2996 | 23.6906 | 3.5266 | 142.0082 | 176.3528
JB-O | 2 | e | SM | ACSA | 28.3 | 900 | 28.3 | 2148.7349 | 675795.9602 | 296101.1774 | 36086.5588 | 111903.9831 | 8334.5716 | 529669.2519 | 452426.2909 | 329.0013 | 40.0962 | 124.3378 | 9.2606 | 502.6959 | 588.5214 | 340.6007 | 41.9988 | 139.6649 | 9.9393 | 532.2036 | 606.3122 |  | JB-O | 2 | e | SM | ACSA | 28.3 | 900 | 28.3 | 2036.6427 | 640541.9897 | 301812.0269 | 37092.8208 | 87945.3455 | 8010.4701 | 536697.7589 | 434860.6632 | 335.3467 | 41.2142 | 97.7171 | 8.9005 | 483.1785 | 596.3308 | 347.1698 | 43.1699 | 109.7626 | 9.5528 | 509.6551 | 614.3577
JB-O | 2 | e | SM | ACSA | 34.3 | 900 | 34.3 | 2390.7341 | 1104534.8129 | 467684.9003 | 55854.8173 | 202280.7817 | 12126.5415 | 842731.7583 | 737947.0407 | 519.6499 | 62.0609 | 224.7564 | 13.4739 | 819.9412 | 936.3686 | 537.9708 | 65.0058 | 252.4621 | 14.4614 | 869.9001 | 964.6747 |  | JB-O | 2 | e | SM | ACSA | 34.3 | 900 | 34.3 | 2255.8794 | 1042231.0547 | 477467.8384 | 57544.618 | 155799.0169 | 11616.3584 | 854857.1239 | 702427.8317 | 530.5198 | 63.9385 | 173.11 | 12.9071 | 780.4754 | 949.8412 | 549.224 | 66.9725 | 194.4493 | 13.853 | 824.4987 | 978.5546
JB-O | 2 | e | SM | ACSA | 27.3 | 900 | 27.3 | 2106.5401 | 616531.0028 | 271818.2846 | 33252.24 | 100231.6075 | 7770.6543 | 485575.0961 | 413072.7863 | 302.0203 | 36.9469 | 111.3685 | 8.6341 | 458.9698 | 539.5279 | 312.6684 | 38.7001 | 125.0968 | 9.2668 | 485.7322 | 555.8376 |  | JB-O | 2 | e | SM | ACSA | 27.3 | 900 | 27.3 | 1998.0561 | 584780.469 | 276991.2145 | 34167.1106 | 79021.9445 | 7472.3771 | 491933.2211 | 397652.6467 | 307.768 | 37.9635 | 87.8022 | 8.3026 | 441.8363 | 546.5925 | 318.6188 | 39.7649 | 98.6255 | 8.9111 | 465.9203 | 563.1158
JB-O | 2 | e | SM | ACSA | 20.5 | 900 | 20.5 | 1802.0746 | 297399.5978 | 137432.4883 | 17319.7862 | 42033.782 | 4454.1745 | 242929.8389 | 201240.2309 | 152.7028 | 19.2442 | 46.7042 | 4.9491 | 223.6003 | 269.922 | 158.0865 | 20.1574 | 52.4614 | 5.3118 | 236.0171 | 278.0817 |  | JB-O | 2 | e | SM | ACSA | 20.5 | 900 | 20.5 | 1715.7718 | 283156.8913 | 139858.4902 | 17761.6565 | 33709.785 | 4295.2559 | 245880.9725 | 195625.1876 | 155.3983 | 19.7352 | 37.4553 | 4.7725 | 217.3613 | 273.2011 | 160.8771 | 20.6716 | 42.0724 | 5.1223 | 228.7434 | 281.4598
JB-O | 2 | d | SM | ACSA | 24.5 | 900 | 24.5 | 1985.1224 | 467928.3352 | 210112.3643 | 25995.4861 | 72055.0988 | 6295.4946 | 373833.2106 | 314458.4437 | 233.4582 | 28.8839 | 80.0612 | 6.995 | 349.3983 | 415.3702 | 241.689 | 30.2545 | 89.9304 | 7.5076 | 369.3815 | 427.9267 |  | JB-O | 2 | d | SM | ACSA | 24.5 | 900 | 24.5 | 1886.3384 | 444643.2067 | 213971.3833 | 26685.6327 | 57276.9568 | 6062.0446 | 378557.7779 | 303996.0172 | 237.746 | 29.6507 | 63.6411 | 6.7356 | 337.7734 | 420.6198 | 246.128 | 31.0577 | 71.4861 | 7.2292 | 355.901 | 433.3349
JB-O | 2 | d | SM | ACSA | 33.2 | 900 | 33.2 | 2347.6873 | 1016193.2352 | 432826.6648 | 51870.2182 | 182901.1746 | 11379.0258 | 778948.3115 | 678977.0834 | 480.9185 | 57.6336 | 203.2235 | 12.6434 | 754.419 | 865.4981 | 497.8739 | 60.3684 | 228.2749 | 13.5699 | 800.0871 | 891.6618 |  | JB-O | 2 | d | SM | ACSA | 33.2 | 900 | 33.2 | 2217.1196 | 959677.1895 | 441748.312 | 53416.4664 | 141404.9657 | 10907.0625 | 789992.8977 | 647476.8067 | 490.8315 | 59.3516 | 157.1166 | 12.119 | 719.4187 | 877.7699 | 508.1363 | 62.168 | 176.4844 | 13.0071 | 759.7958 | 904.3045
JB-O | 2 | d | SM | ACSA | 32 | 900 | 32 | 2300.0848 | 924918.9643 | 396565.9409 | 47709.7873 | 163263.5496 | 10590.3147 | 712689.4905 | 618129.5925 | 440.6288 | 53.0109 | 181.4039 | 11.767 | 686.8107 | 791.8772 | 456.1638 | 55.5263 | 203.7656 | 12.6294 | 728.085 | 815.8154 |  | JB-O | 2 | d | SM | ACSA | 32 | 900 | 32 | 2174.1437 | 874275.0522 | 404608.7526 | 49109.0486 | 126740.6808 | 10157.9108 | 722632.6542 | 590616.3927 | 449.5653 | 54.5656 | 140.823 | 11.2866 | 656.2404 | 802.9252 | 465.4153 | 57.1548 | 158.1822 | 12.1137 | 692.866 | 827.1973
JB-O | 2 | d | SM | ACSA | 17.3 | 900 | 17.3 | 1645.68 | 193418.2612 | 91694.6606 | 11757.9171 | 25311.9713 | 3207.1706 | 161101.6754 | 131971.7197 | 101.883 | 13.0644 | 28.1244 | 3.5635 | 146.6352 | 179.0019 | 105.475 | 13.6843 | 31.5913 | 3.8247 | 154.5752 | 184.413 |  | JB-O | 2 | d | SM | ACSA | 17.3 | 900 | 17.3 | 1567.7222 | 184255.8159 | 93295.131 | 12054.5136 | 20349.283 | 3093.9929 | 163036.8632 | 128792.9205 | 103.6613 | 13.3939 | 22.6103 | 3.4378 | 143.1032 | 181.1521 | 107.316 | 14.0295 | 25.3975 | 3.6897 | 150.4326 | 186.6282
JB-O | 2 | d | SM | ACSA | 24.6 | 900 | 24.6 | 1989.547 | 472807.4352 | 212159.376 | 26237.6254 | 72953.1653 | 6345.5414 | 377532.229 | 317695.7081 | 235.7326 | 29.1529 | 81.0591 | 7.0506 | 352.9952 | 419.4803 | 244.0437 | 30.5363 | 91.0512 | 7.5673 | 373.1985 | 432.161 |  | JB-O | 2 | d | SM | ACSA | 24.6 | 900 | 24.6 | 1890.4282 | 449252.2867 | 216060.6598 | 26935.0383 | 57975.0335 | 6109.9614 | 382309.2455 | 307080.6931 | 240.0674 | 29.9278 | 64.4167 | 6.7888 | 341.2008 | 424.7881 | 248.5313 | 31.3479 | 72.3573 | 7.2864 | 359.5229 | 437.6292
JB-O | 2 | g | SM | ACSA | 24.6 | 900 | 24.6 | 1989.547 | 472807.4352 | 212159.376 | 26237.6254 | 72953.1653 | 6345.5414 | 377532.229 | 317695.7081 | 235.7326 | 29.1529 | 81.0591 | 7.0506 | 352.9952 | 419.4803 | 244.0437 | 30.5363 | 91.0512 | 7.5673 | 373.1985 | 432.161 |  | JB-O | 2 | g | SM | ACSA | 24.6 | 900 | 24.6 | 1890.4282 | 449252.2867 | 216060.6598 | 26935.0383 | 57975.0335 | 6109.9614 | 382309.2455 | 307080.6931 | 240.0674 | 29.9278 | 64.4167 | 6.7888 | 341.2008 | 424.7881 | 248.5313 | 31.3479 | 72.3573 | 7.2864 | 359.5229 | 437.6292
JB-O | 2 | g | SM | ACSA | 28.7 | 900 | 28.7 | 2165.4517 | 700441.9921 | 306151.5007 | 37256.5185 | 116824.5784 | 8565.5947 | 547936.9415 | 468798.1923 | 340.1683 | 41.3961 | 129.8051 | 9.5173 | 520.8869 | 608.8188 | 352.1614 | 43.3605 | 145.8061 | 10.2148 | 551.5428 | 627.2232 |  | JB-O | 2 | g | SM | ACSA | 28.7 | 900 | 28.7 | 2051.8982 | 663711.7155 | 312088.1398 | 38301.0496 | 91693.9667 | 8230.7596 | 555247.0806 | 450313.9158 | 346.7646 | 42.5567 | 101.8822 | 9.1453 | 500.3488 | 616.9412 | 358.9902 | 44.5761 | 114.4412 | 9.8155 | 527.823 | 635.5911
JB-O | 2 | g | SM | ACSA | 11.7 | 900 | 11.7 | 1341.6867 | 72124.4834 | 36021.7385 | 4803.6544 | 8043.5612 | 1510.076 | 62443.4228 | 50379.0301 | 40.0242 | 5.3374 | 8.9373 | 1.6779 | 55.9767 | 69.3816 | 41.4353 | 5.5907 | 10.039 | 1.8008 | 58.8657 | 71.479 |  | JB-O | 2 | g | SM | ACSA | 11.7 | 900 | 11.7 | 1273.3694 | 68451.9827 | 36699.2656 | 4934.2696 | 6358.9404 | 1452.7686 | 63251.5471 | 49445.2441 | 40.777 | 5.4825 | 7.0655 | 1.6142 | 54.9392 | 70.2795 | 42.2146 | 5.7427 | 7.9365 | 1.7325 | 57.6262 | 72.404
JB-O | 2 | g | SM | ACSA | 29.8 | 900 | 29.8 | 2210.9656 | 771035.5279 | 334794.0769 | 40581.4723 | 131123.2705 | 9216.9708 | 600051.7467 | 515715.7905 | 371.9934 | 45.0905 | 145.6925 | 10.2411 | 573.0175 | 666.7242 | 385.1085 | 47.2301 | 163.652 | 10.9916 | 606.9823 | 686.879 |  | JB-O | 2 | g | SM | ACSA | 29.8 | 900 | 29.8 | 2093.3449 | 730017.3828 | 341383.7919 | 41736.4113 | 102546.105 | 8851.4132 | 608177.2264 | 494517.7215 | 379.3153 | 46.3738 | 113.9401 | 9.8349 | 549.4641 | 675.7525 | 392.6886 | 48.5743 | 127.9855 | 10.5557 | 579.804 | 696.1802
JB-O | 2 | g | SM | ACSA | 33 | 900 | 33 | 2339.8009 | 1000614.1965 | 426655.8253 | 51163.3513 | 179520.9239 | 11245.634 | 767665.6583 | 668585.7345 | 474.062 | 56.8482 | 199.4677 | 12.4951 | 742.873 | 852.9618 | 490.7757 | 59.5457 | 224.056 | 13.4109 | 787.7883 | 878.7466 |  | JB-O | 2 | g | SM | ACSA | 33 | 900 | 33 | 2210.0081 | 945108.409 | 435426.6473 | 52684.4118 | 138886.6355 | 10780.4178 | 778521.1169 | 637778.1125 | 483.8074 | 58.5382 | 154.3185 | 11.9782 | 708.6423 | 865.0235 | 500.8646 | 61.316 | 173.3413 | 12.8561 | 748.378 | 891.1728
JB-O | 2 | g | SM | ACSA | 11.7 | 900 | 11.7 | 1341.6867 | 72124.4834 | 36021.7385 | 4803.6544 | 8043.5612 | 1510.076 | 62443.4228 | 50379.0301 | 40.0242 | 5.3374 | 8.9373 | 1.6779 | 55.9767 | 69.3816 | 41.4353 | 5.5907 | 10.039 | 1.8008 | 58.8657 | 71.479 |  | JB-O | 2 | g | SM | ACSA | 11.7 | 900 | 11.7 | 1273.3694 | 68451.9827 | 36699.2656 | 4934.2696 | 6358.9404 | 1452.7686 | 63251.5471 | 49445.2441 | 40.777 | 5.4825 | 7.0655 | 1.6142 | 54.9392 | 70.2795 | 42.2146 | 5.7427 | 7.9365 | 1.7325 | 57.6262 | 72.404
JB-O | 2 | h | SM | ACSA | 30 | 900 | 30 | 2219.1705 | 784319.6009 | 340161.1889 | 41203.0443 | 133846.656 | 9337.9325 | 609825.557 | 524548.8218 | 377.9569 | 45.7812 | 148.7185 | 10.3755 | 582.832 | 677.584 | 391.2822 | 47.9536 | 167.051 | 11.1359 | 617.4227 | 698.0671 |  | JB-O | 2 | h | SM | ACSA | 30 | 900 | 30 | 2100.8032 | 742485.1402 | 346874.8025 | 42378.8846 | 104606.4856 | 8966.5975 | 618105.838 | 502826.77 | 385.4164 | 47.0876 | 116.2294 | 9.9629 | 558.6964 | 686.7843 | 399.0048 | 49.322 | 130.557 | 10.693 | 589.5769 | 707.5455
JB-O | 2 | h | SM | ACSA | 24.6 | 900 | 24.6 | 1989.547 | 472807.4352 | 212159.376 | 26237.6254 | 72953.1653 | 6345.5414 | 377532.229 | 317695.7081 | 235.7326 | 29.1529 | 81.0591 | 7.0506 | 352.9952 | 419.4803 | 244.0437 | 30.5363 | 91.0512 | 7.5673 | 373.1985 | 432.161 |  | JB-O | 2 | h | SM | ACSA | 24.6 | 900 | 24.6 | 1890.4282 | 449252.2867 | 216060.6598 | 26935.0383 | 57975.0335 | 6109.9614 | 382309.2455 | 307080.6931 | 240.0674 | 29.9278 | 64.4167 | 6.7888 | 341.2008 | 424.7881 | 248.5313 | 31.3479 | 72.3573 | 7.2864 | 359.5229 | 437.6292
JB-O | 2 | h | SM | ACSA | 27.9 | 900 | 27.9 | 2131.9269 | 651689.3103 | 286244.026 | 34937.3414 | 107128.3732 | 8106.6658 | 511762.6274 | 436416.4064 | 318.0489 | 38.8193 | 119.0315 | 9.0074 | 484.9071 | 568.6251 | 329.2621 | 40.6613 | 133.7045 | 9.6675 | 513.2955 | 585.8145 |  | JB-O | 2 | h | SM | ACSA | 27.9 | 900 | 27.9 | 2021.2859 | 617868.4892 | 291735.1958 | 35906.3185 | 84299.8692 | 7793.0662 | 518517.2579 | 419734.4497 | 324.1502 | 39.8959 | 93.6665 | 8.659 | 466.3716 | 576.1303 | 335.5785 | 41.789 | 105.2128 | 9.2935 | 491.8739 | 593.5465
JB-O | 2 | i | SM | ACSA | 34.4 | 900 | 34.4 | 2394.6204 | 1112790.6055 | 470931.3121 | 56225.2085 | 204109.782 | 12195.6601 | 848676.1566 | 743461.9627 | 523.257 | 62.4725 | 226.7886 | 13.5507 | 826.0688 | 942.9735 | 541.7051 | 65.4369 | 254.7448 | 14.5438 | 876.4306 | 971.4792 |  | JB-O | 2 | i | SM | ACSA | 34.4 | 900 | 34.4 | 2259.374 | 1049940.999 | 480795.2459 | 57928.4851 | 157153.7716 | 11681.9089 | 860903.2228 | 707559.4114 | 534.2169 | 64.365 | 174.6153 | 12.9799 | 786.1771 | 956.5591 | 553.0514 | 67.4192 | 196.1401 | 13.9311 | 830.5419 | 985.4756
JB-O | 2 | b | YB | BEAL | 24.4 | 900 | 24.4 | 1583.9844 | 370331.3178 | 167589.9362 | 20621.7216 | 61797.0213 | 5591.3513 | 363712.3205 | 255600.0305 | 186.211 | 22.913 | 68.6634 | 6.2126 | 284 | 404.1248 | 194.4969 | 24.2198 | 79.7905 | 6.907 | 305.4142 | 424.6302 |  | JB-O | 2 | b | YB | BEAL | 24.4 | 900 | 24.4 | 1738.0836 | 406359.2909 | 172726.7699 | 21238.9954 | 86595.9974 | 5333.374 | 377525.621 | 285895.1367 | 191.9186 | 23.5989 | 96.2178 | 5.926 | 317.6613 | 419.4729 | 200.4585 | 24.9447 | 111.8102 | 6.5884 | 343.8018 | 440.757
JB-O | 2 | b | YB | BEAL | 20 | 900 | 20 | 1432.3058 | 224986.0612 | 106327.2906 | 13577.8633 | 35960.529 | 3790.3571 | 225387.9564 | 159656.0401 | 118.1414 | 15.0865 | 39.9561 | 4.2115 | 177.3956 | 250.4311 | 123.3984 | 15.9469 | 46.4312 | 4.6823 | 190.4587 | 263.138 |  | JB-O | 2 | b | YB | BEAL | 20 | 900 | 20 | 1565.0677 | 245840.2527 | 109436.9145 | 13965.6624 | 49628.7656 | 3623.2026 | 233554.0698 | 176654.5451 | 121.5966 | 15.5174 | 55.1431 | 4.0258 | 196.2828 | 259.5045 | 127.0073 | 16.4024 | 64.0792 | 4.4758 | 211.9646 | 272.6718
JB-O | 2 | b | YB | BEAL | 25.6 | 900 | 25.6 | 1622.297 | 417513.16 | 187024.7431 | 22808.0389 | 70323.924 | 6142.8304 | 408191.7703 | 286299.5364 | 207.8053 | 25.3423 | 78.1377 | 6.8254 | 318.1106 | 453.5464 | 217.052 | 26.7875 | 90.8002 | 7.5883 | 342.2281 | 476.5594 |  | JB-O | 2 | b | YB | BEAL | 25.6 | 900 | 25.6 | 1782.6453 | 458780.2884 | 192846.0378 | 23501.3234 | 99053.0341 | 5855.1896 | 423935.2371 | 321255.5849 | 214.2734 | 26.1126 | 110.0589 | 6.5058 | 356.9506 | 471.0392 | 223.8079 | 27.6018 | 127.8944 | 7.233 | 386.5371 | 494.9397
JB-O | 2 | b | YB | BEAL | 23.3 | 900 | 23.3 | 1547.8053 | 329980.3366 | 150814.2056 | 18717.834 | 54551.4432 | 5108.5252 | 325528.2247 | 229192.008 | 167.5713 | 20.7976 | 60.6127 | 5.6761 | 254.6578 | 361.698 | 175.0278 | 21.9837 | 70.4352 | 6.3106 | 273.7573 | 380.0506 |  | JB-O | 2 | b | YB | BEAL | 23.3 | 900 | 23.3 | 1696.3161 | 361641.7023 | 155375.2494 | 19270.6555 | 76104.9493 | 4875.8475 | 337726.0412 | 255626.7018 | 172.6392 | 21.4118 | 84.5611 | 5.4176 | 284.0297 | 375.2512 | 180.3211 | 22.633 | 98.2645 | 6.0232 | 307.2418 | 394.2915
JB-O | 2 | c | YB | BEAL | 32.7 | 900 | 32.7 | 1828.7148 | 767894.1677 | 327010.3545 | 38100.7083 | 134904.9372 | 9933.8719 | 734472.0916 | 509949.8719 | 363.3448 | 42.3341 | 149.8944 | 11.0376 | 566.611 | 816.0801 | 379.5127 | 44.7484 | 174.1853 | 12.2714 | 610.7178 | 857.4881 |  | JB-O | 2 | c | YB | BEAL | 32.7 | 900 | 32.7 | 2028.2479 | 851679.9454 | 338210.5046 | 39375.0417 | 196551.5322 | 9423.9982 | 765654.4706 | 583561.0767 | 375.7894 | 43.75 | 218.3906 | 10.4711 | 648.4012 | 850.7272 | 392.511 | 46.2451 | 253.7816 | 11.6415 | 704.1793 | 893.8932
JB-O | 2 | f | YB | BEAL | 17.4 | 900 | 17.4 | 1332.4957 | 158425.177 | 77270.024 | 10127.111 | 24457.1447 | 2889.4956 | 161093.9076 | 114743.7754 | 85.8556 | 11.2523 | 27.1746 | 3.2106 | 127.4931 | 178.9932 | 89.6759 | 11.8941 | 31.5784 | 3.5694 | 136.7178 | 188.0754 |  | JB-O | 2 | f | YB | BEAL | 17.4 | 900 | 17.4 | 1454.2585 | 172901.9936 | 79498.7911 | 10412.3793 | 33606.0617 | 2763.7573 | 166850.0859 | 126280.9895 | 88.332 | 11.5693 | 37.3401 | 3.0708 | 140.3122 | 185.389 | 92.2625 | 12.2291 | 43.3912 | 3.4141 | 151.2969 | 194.7956
JB-O | 2 | i | YB | BEAL | 23.5 | 900 | 23.5 | 1554.4624 | 337113.2632 | 153790.95 | 19056.8801 | 55828.8073 | 5194.6967 | 332288.6316 | 233871.3341 | 170.8788 | 21.1743 | 62.032 | 5.7719 | 259.857 | 369.2096 | 178.4825 | 22.3819 | 72.0845 | 6.4171 | 279.3659 | 387.9433 |  | JB-O | 2 | i | YB | BEAL | 23.5 | 900 | 23.5 | 1703.9784 | 369538.502 | 158453.1014 | 19621.0559 | 77947.911 | 4957.5516 | 344769.5384 | 260979.6198 | 176.059 | 21.8012 | 86.6088 | 5.5084 | 289.9774 | 383.0773 | 183.8931 | 23.0445 | 100.6441 | 6.1241 | 313.7058 | 402.5147
JB-O | 2 | i | YB | BEAL | 32.5 | 900 | 32.5 | 1823.3032 | 756285.0377 | 322466.8325 | 37614.3147 | 132738.5882 | 9814.7267 | 723749.225 | 502634.4622 | 358.2965 | 41.7937 | 147.4873 | 10.9053 | 558.4827 | 804.1658 | 374.2397 | 44.1772 | 171.3882 | 12.1242 | 601.9293 | 844.9693 |  | JB-O | 2 | i | YB | BEAL | 32.5 | 900 | 32.5 | 2021.6971 | 838576.5313 | 333481.9355 | 38869.0289 | 193204.603 | 9312.2541 | 754394.1583 | 574867.8215 | 370.5355 | 43.1878 | 214.6718 | 10.3469 | 638.742 | 838.2157 | 387.0233 | 45.6508 | 249.4602 | 11.5035 | 693.6378 | 880.7469
JB-O | 2 | i | YB | BEAL | 19.1 | 900 | 19.1 | 1398.735 | 200383.5455 | 95682.3443 | 12323.953 | 31676.1198 | 3464.7873 | 201714.3446 | 143147.2044 | 106.3137 | 13.6933 | 35.1957 | 3.8498 | 159.0524 | 224.127 | 111.0444 | 14.4742 | 40.8993 | 4.2801 | 170.698 | 235.4993 |  | JB-O | 2 | i | YB | BEAL | 19.1 | 900 | 19.1 | 1527.527 | 218834.3608 | 98462.6631 | 12673.6774 | 43626.7551 | 3312.937 | 208975.6005 | 158076.0325 | 109.403 | 14.0819 | 48.4742 | 3.681 | 175.64 | 232.1951 | 114.2711 | 14.885 | 56.3296 | 4.0925 | 189.5781 | 243.9767
JB-O | 3 | b | BE | FAGR | 17.7 | 900 | 17.7 | 1470.3775 | 180898.6225 | 92817.5723 | 6860.9525 | 37986.2838 | 3386.8611 | 208441.7139 | 141051.6697 | 103.1306 | 7.6233 | 42.207 | 3.7632 | 156.7241 | 231.6019 | 107.3343 | 7.9738 | 46.1913 | 3.95 | 165.4495 | 242.1221 |  | JB-O | 3 | b | BE | FAGR | 17.7 | 900 | 17.7 | 1475.9071 | 181578.9241 | 97980.1133 | 6770.1764 | 39962.7168 | 3102.0441 | 188909.0934 | 147815.0506 | 108.8668 | 7.5224 | 44.403 | 3.4467 | 164.2389 | 209.899 | 113.3043 | 7.8683 | 48.5947 | 3.6178 | 173.3851 | 219.4334
JB-O | 3 | a | BE | FAGR | 12.6 | 900 | 12.6 | 1209.1714 | 75385.6795 | 40865.1928 | 3199.6718 | 15950.2544 | 1957.6108 | 92605.4156 | 61972.7298 | 45.4058 | 3.5552 | 17.7225 | 2.1751 | 68.8586 | 102.8949 | 47.2566 | 3.7187 | 19.3955 | 2.2831 | 72.6538 | 107.5688 |  | JB-O | 3 | a | BE | FAGR | 12.6 | 900 | 12.6 | 1213.7889 | 75673.5574 | 43174.1201 | 3156.6896 | 16793.2682 | 1790.5611 | 83800.4201 | 64914.6389 | 47.9712 | 3.5074 | 18.6592 | 1.9895 | 72.1274 | 93.1116 | 49.9266 | 3.6687 | 20.4206 | 2.0883 | 76.1042 | 97.3411
JB-O | 3 | a | BE | FAGR | 10.8 | 900 | 10.8 | 1106.3922 | 50677.6547 | 28118.8688 | 2264.8423 | 10742.9727 | 1531.0322 | 64300.0577 | 42657.7161 | 31.2432 | 2.5165 | 11.9366 | 1.7011 | 47.3975 | 71.4445 | 32.5167 | 2.6322 | 13.0635 | 1.7856 | 49.9979 | 74.6898 |  | JB-O | 3 | a | BE | FAGR | 10.8 | 900 | 10.8 | 1110.7816 | 50878.709 | 29771.0877 | 2233.2448 | 11333.4115 | 1395.5419 | 57961.0512 | 44733.2858 | 33.079 | 2.4814 | 12.5927 | 1.5506 | 49.7037 | 64.4012 | 34.4273 | 2.5955 | 13.7814 | 1.6276 | 52.4318 | 67.3265
JB-O | 3 | d | BE | FAGR | 14.4 | 900 | 14.4 | 1305.811 | 106332.296 | 56443.961 | 4317.0994 | 22444.0013 | 2425.4875 | 127219.0098 | 85630.5492 | 62.7155 | 4.7968 | 24.9378 | 2.695 | 95.1451 | 141.3545 | 65.2719 | 5.0173 | 27.2919 | 2.8288 | 100.4099 | 147.7753 |  | JB-O | 3 | d | BE | FAGR | 14.4 | 900 | 14.4 | 1310.708 | 106731.0573 | 59574.3726 | 4260.1392 | 23608.4177 | 2222.0627 | 115329.3213 | 89664.9923 | 66.1937 | 4.7335 | 26.2316 | 2.469 | 99.6278 | 128.1437 | 68.8919 | 4.9511 | 28.7078 | 2.5915 | 105.1424 | 133.9645
JB-O | 3 | g | BE | FAGR | 11.7 | 900 | 11.7 | 1158.6305 | 62284.0123 | 34147.3063 | 2709.8598 | 13191.7401 | 1739.0823 | 77691.3639 | 51787.9886 | 37.9415 | 3.011 | 14.6575 | 1.9323 | 57.5422 | 86.3237 | 39.488 | 3.1494 | 16.0412 | 2.0282 | 60.7068 | 90.2449 |  | JB-O | 3 | g | BE | FAGR | 11.7 | 900 | 11.7 | 1163.1275 | 62525.7537 | 36109.0921 | 2672.8664 | 13900.6566 | 1588.3628 | 70189.6872 | 54270.9779 | 40.1212 | 2.9699 | 15.4452 | 1.7648 | 60.3011 | 77.9885 | 41.7566 | 3.1064 | 16.9032 | 1.8525 | 63.6187 | 81.5311
JB-O | 3 | g | BE | FAGR | 21.2 | 900 | 21.2 | 1631.0125 | 287865.0201 | 143157.3498 | 10291.969 | 60089.4568 | 4547.3162 | 321958.9086 | 218086.0918 | 159.0637 | 11.4355 | 66.7661 | 5.0526 | 242.3179 | 357.7321 | 165.5473 | 11.9613 | 73.0688 | 5.3034 | 255.8808 | 373.9816 |  | JB-O | 3 | g | BE | FAGR | 21.2 | 900 | 21.2 | 1637.3481 | 288983.2216 | 151388.7704 | 10151.3548 | 63321.3474 | 4152.9094 | 290847.1717 | 229014.382 | 168.2097 | 11.2793 | 70.3571 | 4.6143 | 254.4604 | 323.1635 | 175.0662 | 11.7979 | 76.9988 | 4.8434 | 268.7062 | 337.8428
JB-O | 3 | g | BE | FAGR | 13.1 | 900 | 13.1 | 1236.5797 | 83334.4527 | 44902.2688 | 3491.4656 | 17621.0384 | 2083.4849 | 101569.1518 | 68098.2577 | 49.8914 | 3.8794 | 19.5789 | 2.315 | 75.6647 | 112.8546 | 51.925 | 4.0578 | 21.4272 | 2.4299 | 79.8399 | 117.9809 |  | JB-O | 3 | g | BE | FAGR | 13.1 | 900 | 13.1 | 1241.2698 | 83650.5216 | 47421.6079 | 3444.8797 | 18545.8758 | 1906.8475 | 91974.2025 | 71319.2109 | 52.6907 | 3.8276 | 20.6065 | 2.1187 | 79.2436 | 102.1936 | 54.8384 | 4.0036 | 22.5518 | 2.2239 | 83.6177 | 106.8356
JB-O | 3 | f | RS | PIRU | 30.8 | 900 | 30.8 | 1659.1441 | 618081.0287 | 163040.7368 | 21325.2082 | 74192.9699 | 2159.7499 | 370611.5781 | 260718.6648 | 181.1564 | 23.6947 | 82.4366 | 2.3997 | 289.6874 | 411.7906 | 188.2331 | 24.3319 | 91.418 | 2.578 | 306.561 | 434.3195 |  | JB-O | 3 | f | RS | PIRU | 30.8 | 900 | 30.8 | 1654.3156 | 616282.2926 | 165911.5053 | 21163.9187 | 49726.3706 | 2020.3198 | 366949.4272 | 238822.1143 | 184.3461 | 23.5155 | 55.2515 | 2.2448 | 265.3579 | 407.7216 | 191.5474 | 24.1479 | 61.2711 | 2.4116 | 279.378 | 430.0279
JB-O | 3 | d | SM | ACSA | 18.8 | 900 | 18.8 | 1720.2417 | 238761.913 | 111808.0619 | 14216.0875 | 32427.8212 | 3766.6446 | 197020.8953 | 162218.6151 | 124.2312 | 15.7957 | 36.0309 | 4.1852 | 180.2429 | 218.9121 | 128.6111 | 16.5452 | 40.4724 | 4.4919 | 190.1206 | 225.5297 |  | JB-O | 3 | d | SM | ACSA | 18.8 | 900 | 18.8 | 1638.5878 | 227428.7229 | 113763.6584 | 14575.4407 | 26058.2618 | 3633.4543 | 199392.4627 | 158030.8153 | 126.4041 | 16.1949 | 28.9536 | 4.0372 | 175.5898 | 221.5472 | 130.8606 | 16.9634 | 32.5227 | 4.333 | 184.6798 | 228.2445
JB-O | 3 | b | SM | ACSA | 10.8 | 900 | 10.8 | 1287.7585 | 58985.0319 | 29744.1854 | 3997.9743 | 6383.5497 | 1295.0914 | 51424.1556 | 41420.8008 | 33.0491 | 4.4422 | 7.0928 | 1.439 | 46.0231 | 57.138 | 34.2143 | 4.653 | 7.9672 | 1.5444 | 48.3789 | 58.8652 |  | JB-O | 3 | b | SM | ACSA | 10.8 | 900 | 10.8 | 1220.3135 | 55895.7525 | 30320.2214 | 4109.9181 | 5011.8983 | 1244.5283 | 52109.3397 | 40686.5662 | 33.6891 | 4.5666 | 5.5688 | 1.3828 | 45.2073 | 57.8993 | 34.8769 | 4.7833 | 6.2552 | 1.4841 | 47.3995 | 59.6495
JB-O | 3 | a | SM | ACSA | 26.8 | 900 | 26.8 | 2085.2206 | 588141.0362 | 260124.6245 | 31883.3208 | 94723.6402 | 7496.0074 | 464363.9704 | 394227.5929 | 289.0274 | 35.4259 | 105.2485 | 8.3289 | 438.0307 | 515.96 | 299.2174 | 37.1069 | 118.2225 | 8.9393 | 463.4861 | 531.5572 |  | JB-O | 3 | a | SM | ACSA | 26.8 | 900 | 26.8 | 1978.5146 | 558044.3864 | 265042.5194 | 32754.7465 | 74795.0535 | 7210.1076 | 470404.5598 | 379802.427 | 294.4917 | 36.3942 | 83.1056 | 8.0112 | 422.0027 | 522.6717 | 304.8744 | 38.1211 | 93.35 | 8.5983 | 444.9439 | 538.4719
JB-O | 3 | a | SM | ACSA | 18 | 900 | 18 | 1680.7684 | 213851.7276 | 100794.4191 | 12872.7225 | 28482.0804 | 3462.7517 | 177338.3505 | 145611.9737 | 111.9938 | 14.303 | 31.6468 | 3.8475 | 161.7911 | 197.0426 | 115.9423 | 14.9817 | 35.5478 | 4.1295 | 170.6013 | 202.9991 |  | JB-O | 3 | a | SM | ACSA | 18 | 900 | 18 | 1601.1366 | 203719.8215 | 102553.9898 | 13197.4902 | 22897.0973 | 3340.5365 | 179468.9028 | 141989.1138 | 113.9489 | 14.6639 | 25.4412 | 3.7117 | 157.7657 | 199.4099 | 117.9663 | 15.3597 | 28.5774 | 3.9837 | 165.8871 | 205.438
JB-O | 3 | a | SM | ACSA | 26.6 | 900 | 26.6 | 2076.6502 | 577014.2094 | 255530.1091 | 31344.7097 | 92580.2554 | 7387.5143 | 456034.2414 | 386842.5885 | 283.9223 | 34.8275 | 102.867 | 8.2083 | 429.8251 | 506.7047 | 293.9324 | 36.4801 | 115.5473 | 8.8099 | 454.7697 | 522.0222 |  | JB-O | 3 | a | SM | ACSA | 26.6 | 900 | 26.6 | 1970.6503 | 547561.2738 | 260348.5386 | 32199.1704 | 73147.2473 | 7106.4665 | 461951.0453 | 372801.4228 | 289.2762 | 35.7769 | 81.2747 | 7.8961 | 414.2238 | 513.2789 | 299.475 | 37.4745 | 91.2934 | 8.4747 | 436.7177 | 528.7952
JB-O | 3 | a | SM | ACSA | 27.4 | 900 | 27.4 | 2110.786 | 622307.7693 | 274192.6954 | 33529.8722 | 101359.1257 | 7826.1688 | 489883.8985 | 416907.8619 | 304.6586 | 37.2554 | 112.6213 | 8.6957 | 463.231 | 544.3154 | 315.3997 | 39.0232 | 126.5041 | 9.333 | 490.26 | 560.7699 |  | JB-O | 3 | a | SM | ACSA | 27.4 | 900 | 27.4 | 2001.9442 | 590218.7277 | 279417.7348 | 34453.6102 | 79885.9076 | 7525.3736 | 496306.9279 | 401282.6262 | 310.4641 | 38.2818 | 88.7621 | 8.3615 | 445.8696 | 551.4521 | 321.41 | 40.0983 | 99.7038 | 8.9743 | 470.1864 | 568.1223
JB-O | 3 | d | SM | ACSA | 11.4 | 900 | 11.4 | 1323.9092 | 67565.9356 | 33851.7128 | 4525.8779 | 7461.4196 | 1436.6324 | 58630.8257 | 47275.6427 | 37.613 | 5.0288 | 8.2905 | 1.5963 | 52.5285 | 65.1454 | 38.9391 | 5.2674 | 9.3124 | 1.7132 | 55.2322 | 67.1147 |  | JB-O | 3 | d | SM | ACSA | 11.4 | 900 | 11.4 | 1255.9036 | 64095.2577 | 34494.2354 | 4650.068 | 5886.2002 | 1381.6288 | 59396.5137 | 46412.1324 | 38.3269 | 5.1667 | 6.5402 | 1.5351 | 51.569 | 65.9961 | 39.6782 | 5.4119 | 7.3464 | 1.6476 | 54.0842 | 67.9912
JB-O | 3 | d | SM | ACSA | 17.7 | 900 | 17.7 | 1665.7952 | 204940.6044 | 96833.5894 | 12388.0545 | 27091.9387 | 3352.0366 | 170268.078 | 139665.6193 | 107.5929 | 13.7645 | 30.1022 | 3.7245 | 155.184 | 189.1868 | 111.3862 | 14.4177 | 33.8128 | 3.9974 | 163.6141 | 194.9058 |  | JB-O | 3 | d | SM | ACSA | 17.7 | 900 | 17.7 | 1586.8921 | 195233.2591 | 98523.5897 | 12700.5154 | 21780.7331 | 3233.7581 | 172313.1733 | 136238.5963 | 109.4707 | 14.1117 | 24.2008 | 3.5931 | 151.3762 | 191.4591 | 113.3302 | 14.7813 | 27.184 | 3.8564 | 159.1519 | 197.2468
JB-O | 3 | d | SM | ACSA | 25 | 900 | 25 | 2007.1773 | 492635.4368 | 220462.2601 | 27218.6995 | 76622.809 | 6547.6838 | 392541.7562 | 330851.4525 | 244.9581 | 30.243 | 85.1365 | 7.2752 | 367.6127 | 436.1575 | 253.5944 | 31.6781 | 95.6312 | 7.8084 | 388.712 | 449.3424 |  | JB-O | 3 | d | SM | ACSA | 25 | 900 | 25 | 1906.7103 | 467977.1041 | 224535.953 | 27945.7257 | 60823.8051 | 6303.449 | 397532.7994 | 319608.9328 | 249.4844 | 31.0508 | 67.582 | 7.0038 | 355.121 | 441.7031 | 258.2803 | 32.5242 | 75.9128 | 7.5171 | 374.2344 | 455.0556
JB-O | 3 | d | SM | ACSA | 16.2 | 900 | 16.2 | 1589.4264 | 163806.1991 | 78389.8717 | 10119.0029 | 20833.7226 | 2825.0261 | 137408.3573 | 112167.6233 | 87.0999 | 11.2433 | 23.1486 | 3.1389 | 124.6307 | 152.676 | 90.1707 | 11.7769 | 26.0021 | 3.369 | 131.3186 | 157.2913 |  | JB-O | 3 | d | SM | ACSA | 16.2 | 900 | 16.2 | 1513.9068 | 156023.1522 | 79762.3732 | 10375.0546 | 16737.7722 | 2725.0318 | 139064.0581 | 109600.2318 | 88.6249 | 11.5278 | 18.5975 | 3.0278 | 121.778 | 154.5156 | 91.7494 | 12.0749 | 20.89 | 3.2497 | 127.964 | 159.1866
JB-O | 3 | e | SM | ACSA | 24.2 | 900 | 24.2 | 1971.8073 | 453476.8248 | 204039.957 | 25276.5576 | 69406.7445 | 6146.5275 | 362863.6604 | 304869.7866 | 226.7111 | 28.0851 | 77.1186 | 6.8295 | 338.7442 | 403.1818 | 234.7041 | 29.4177 | 86.625 | 7.33 | 358.0768 | 415.3699 |  | JB-O | 3 | e | SM | ACSA | 24.2 | 900 | 24.2 | 1874.0218 | 430988.069 | 207774.1697 | 25945.2305 | 55216.2487 | 5919.3868 | 367433.3899 | 294855.0358 | 230.8602 | 28.828 | 61.3514 | 6.5771 | 327.6167 | 408.2593 | 238.9995 | 30.196 | 68.9142 | 7.0591 | 345.1687 | 420.6008
JB-O | 3 | e | SM | ACSA | 17.6 | 900 | 17.6 | 1660.7827 | 202021.7064 | 95533.666 | 12228.8 | 26639.1341 | 3315.525 | 167948.639 | 137717.1251 | 106.1485 | 13.5876 | 29.599 | 3.6839 | 153.019 | 186.6096 | 109.8909 | 14.2323 | 33.2477 | 3.9539 | 161.3248 | 192.2507 |  | JB-O | 3 | e | SM | ACSA | 17.6 | 900 | 17.6 | 1582.1188 | 192452.8322 | 97200.9409 | 12537.2369 | 21416.8046 | 3198.5374 | 169965.8293 | 134353.5198 | 108.001 | 13.9303 | 23.7964 | 3.5539 | 149.2817 | 188.8509 | 111.8088 | 14.5913 | 26.7298 | 3.8144 | 156.9443 | 194.5598
JB-O | 3 | e | SM | ACSA | 20 | 900 | 20 | 1778.2813 | 279331.7699 | 129578.4387 | 16371.4641 | 39029.1382 | 4246.0678 | 228842.5542 | 189225.1087 | 143.976 | 18.1905 | 43.3657 | 4.7179 | 210.2501 | 254.2695 | 149.0521 | 19.0537 | 48.7114 | 5.0636 | 221.8808 | 261.956 |  | JB-O | 3 | e | SM | ACSA | 20 | 900 | 20 | 1693.3926 | 265997.4821 | 131858.1732 | 16787.7427 | 31322.9897 | 4095.0657 | 231613.3118 | 184063.9713 | 146.5091 | 18.653 | 34.8033 | 4.5501 | 204.5155 | 257.3481 | 151.6744 | 19.5382 | 39.0935 | 4.8835 | 215.1897 | 265.1277
JB-O | 3 | e | SM | ACSA | 16.6 | 900 | 16.6 | 1610.0465 | 174226.6027 | 83088.7027 | 10699.114 | 22393.2029 | 2961.2316 | 145769.4016 | 119142.2512 | 92.3208 | 11.8879 | 24.8813 | 3.2903 | 132.3803 | 161.966 | 95.5757 | 12.452 | 27.9485 | 3.5314 | 139.5075 | 166.8622 |  | JB-O | 3 | e | SM | ACSA | 16.6 | 900 | 16.6 | 1533.6684 | 165961.5691 | 84541.0902 | 10969.3994 | 17997.0554 | 2856.5835 | 147522.9779 | 116364.1286 | 93.9345 | 12.1882 | 19.9967 | 3.174 | 129.2935 | 163.9144 | 97.2463 | 12.7666 | 22.4617 | 3.4066 | 135.8812 | 168.8695
JB-O | 3 | e | SM | ACSA | 23.5 | 900 | 23.5 | 1940.4929 | 420830.9473 | 190269.1151 | 23642.576 | 63490.036 | 5805.7849 | 338007.2366 | 283207.512 | 211.4101 | 26.2695 | 70.5445 | 6.4509 | 314.675 | 375.5636 | 218.8637 | 27.5161 | 79.2405 | 6.9236 | 332.5438 | 386.9167 |  | JB-O | 3 | e | SM | ACSA | 23.5 | 900 | 23.5 | 1845.0017 | 400121.9647 | 193723.5351 | 24263.016 | 50600.6182 | 5592.9002 | 342230.0871 | 274180.0694 | 215.2484 | 26.9589 | 56.2229 | 6.2143 | 304.6445 | 380.2557 | 222.8372 | 28.2382 | 63.1535 | 6.6698 | 320.8986 | 391.7506
JB-O | 3 | e | SM | ACSA | 18.6 | 900 | 18.6 | 1710.434 | 232376.4355 | 108992.7215 | 13873.274 | 31408.2184 | 3689.4917 | 191986.5255 | 157963.7056 | 121.103 | 15.4147 | 34.898 | 4.0994 | 175.5152 | 213.3184 | 125.3727 | 16.1462 | 39.1999 | 4.3999 | 185.1186 | 219.7669 |  | JB-O | 3 | e | SM | ACSA | 18.6 | 900 | 18.6 | 1629.2962 | 221353.2009 | 110897.8505 | 14223.7353 | 25242.4495 | 3559.1113 | 194296.012 | 153923.1466 | 123.2198 | 15.8042 | 28.0472 | 3.9546 | 171.0257 | 215.8845 | 127.5641 | 16.5541 | 31.5045 | 4.2444 | 179.8671 | 222.4106
JB-O | 3 | e | SM | ACSA | 28.7 | 900 | 28.7 | 2165.4517 | 700441.9921 | 306151.5007 | 37256.5185 | 116824.5784 | 8565.5947 | 547936.9415 | 468798.1923 | 340.1683 | 41.3961 | 129.8051 | 9.5173 | 520.8869 | 608.8188 | 352.1614 | 43.3605 | 145.8061 | 10.2148 | 551.5428 | 627.2232 |  | JB-O | 3 | e | SM | ACSA | 28.7 | 900 | 28.7 | 2051.8982 | 663711.7155 | 312088.1398 | 38301.0496 | 91693.9667 | 8230.7596 | 555247.0806 | 450313.9158 | 346.7646 | 42.5567 | 101.8822 | 9.1453 | 500.3488 | 616.9412 | 358.9902 | 44.5761 | 114.4412 | 9.8155 | 527.823 | 635.5911
JB-O | 3 | e | SM | ACSA | 25.5 | 900 | 25.5 | 2029.0651 | 518127.0019 | 231100.5241 | 28473.3029 | 81386.6921 | 6804.7594 | 411786.5714 | 347765.2785 | 256.7784 | 31.637 | 90.4297 | 7.5608 | 386.4059 | 457.5406 | 265.8314 | 33.1382 | 101.5769 | 8.1149 | 408.6615 | 471.3719 |  | JB-O | 3 | e | SM | ACSA | 25.5 | 900 | 25.5 | 1926.8922 | 492036.8851 | 235397.3668 | 29238.5926 | 64513.4841 | 6549.4 | 417054.7989 | 335698.8434 | 261.5526 | 32.4873 | 71.6816 | 7.2771 | 372.9987 | 463.3942 | 270.774 | 34.0289 | 80.5178 | 7.8104 | 393.1312 | 477.4025
JB-O | 3 | f | SM | ACSA | 16.9 | 900 | 16.9 | 1625.3869 | 182301.4148 | 86716.9764 | 11146.0665 | 23614.0723 | 3065.4531 | 152230.5942 | 124542.5683 | 96.3522 | 12.3845 | 26.2379 | 3.4061 | 138.3806 | 169.1451 | 99.7492 | 12.9722 | 29.4722 | 3.6557 | 145.8493 | 174.2583 |  | JB-O | 3 | f | SM | ACSA | 16.9 | 900 | 16.9 | 1548.3437 | 173660.3435 | 88231.5145 | 11427.406 | 18981.698 | 2957.2103 | 154060.3653 | 121597.8287 | 98.035 | 12.6971 | 21.0908 | 3.2858 | 135.1087 | 171.1782 | 101.4914 | 13.2996 | 23.6906 | 3.5266 | 142.0082 | 176.3528
JB-O | 3 | f | SM | ACSA | 10.5 | 900 | 10.5 | 1269.3667 | 54957.3236 | 27805.1273 | 3747.7158 | 5886.2126 | 1226.9962 | 48026.9891 | 38666.0519 | 30.8946 | 4.1641 | 6.5402 | 1.3633 | 42.9623 | 53.3633 | 31.9838 | 4.3617 | 7.3465 | 1.4632 | 45.1552 | 54.9765 |  | JB-O | 3 | f | SM | ACSA | 10.5 | 900 | 10.5 | 1202.1713 | 52048.0945 | 28349.609 | 3853.8262 | 4609.109 | 1178.5738 | 48674.0153 | 37991.1179 | 31.4996 | 4.282 | 5.1212 | 1.3095 | 42.2124 | 54.0822 | 32.6101 | 4.4852 | 5.7525 | 1.4055 | 44.2534 | 55.7171
JB-O | 3 | f | SM | ACSA | 19.3 | 900 | 19.3 | 1744.59 | 255192.4863 | 119028.5827 | 15093.5776 | 35076.1826 | 3962.9661 | 209941.6975 | 173161.309 | 132.254 | 16.7706 | 38.9735 | 4.4033 | 192.4015 | 233.2686 | 136.9168 | 17.5664 | 43.7778 | 4.726 | 202.987 | 240.3202 |  | JB-O | 3 | f | SM | ACSA | 19.3 | 900 | 19.3 | 1661.6166 | 243055.4283 | 121114.7287 | 15475.8953 | 28173.9304 | 3822.5548 | 212473.9488 | 168587.1092 | 134.5719 | 17.1954 | 31.3044 | 4.2473 | 187.319 | 236.0822 | 139.3164 | 18.0114 | 35.1633 | 4.5585 | 197.0496 | 243.2188
JB-O | 3 | f | SM | ACSA | 31.6 | 900 | 31.6 | 2284.063 | 895657.8332 | 384884.5114 | 46365.8943 | 157055.3928 | 10333.6215 | 691365.1717 | 598639.4199 | 427.6495 | 51.5177 | 174.506 | 11.4818 | 665.1549 | 768.1835 | 442.7268 | 53.9623 | 196.0173 | 12.3233 | 705.0296 | 791.4054 |  | JB-O | 3 | f | SM | ACSA | 31.6 | 900 | 31.6 | 2159.6512 | 846871.8024 | 392648.1319 | 47718.3435 | 122086.9892 | 9913.9143 | 700958.7451 | 572367.379 | 436.2757 | 53.0204 | 135.6522 | 11.0155 | 635.9638 | 778.8431 | 451.6572 | 55.5363 | 152.374 | 11.8227 | 671.3902 | 802.3872
JB-O | 3 | f | SM | ACSA | 16.8 | 900 | 16.8 | 1620.285 | 179584.923 | 85497.5889 | 10995.9485 | 23202.1668 | 3030.5158 | 150058.6399 | 122726.22 | 94.9973 | 12.2177 | 25.7802 | 3.3672 | 136.3625 | 166.7318 | 98.3466 | 12.7975 | 28.9581 | 3.614 | 143.7162 | 171.7721 |  | JB-O | 3 | f | SM | ACSA | 16.8 | 900 | 16.8 | 1543.4656 | 171070.6062 | 86991.194 | 11273.5667 | 18649.6121 | 2923.4812 | 151862.743 | 119837.854 | 96.6569 | 12.5262 | 20.7218 | 3.2483 | 133.1532 | 168.7364 | 100.0646 | 13.1206 | 23.2762 | 3.4864 | 139.9477 | 173.8372
JB-O | 3 | i | SM | ACSA | 23 | 900 | 23 | 1917.9087 | 398422.1665 | 180771.4124 | 22512.547 | 59483.6433 | 5568.2692 | 320880.8286 | 268335.8719 | 200.8571 | 25.0139 | 66.0929 | 6.187 | 298.151 | 356.5343 | 207.9386 | 26.2009 | 74.2402 | 6.6404 | 315.0201 | 367.3121 |  | JB-O | 3 | i | SM | ACSA | 23 | 900 | 23 | 1824.0246 | 378918.8828 | 184035.5625 | 23100.1091 | 47465.5573 | 5365.173 | 324867.9876 | 259966.4019 | 204.484 | 25.6668 | 52.7395 | 5.9613 | 288.8516 | 360.9644 | 211.6933 | 26.8847 | 59.2407 | 6.3982 | 304.2169 | 371.8762
JB-O | 3 | i | SM | ACSA | 20.7 | 900 | 20.7 | 1811.5305 | 304821.9495 | 140649.0442 | 17707.4583 | 43279.0412 | 4538.7912 | 248702.9434 | 206174.3348 | 156.2767 | 19.675 | 48.0878 | 5.0431 | 229.0826 | 276.3366 | 161.7865 | 20.6086 | 54.0156 | 5.4127 | 241.8233 | 284.6902 |  | JB-O | 3 | i | SM | ACSA | 20.7 | 900 | 20.7 | 1724.6518 | 290203.0746 | 143135.4669 | 18159.8842 | 34697.3101 | 4376.6224 | 251728.6283 | 200369.2836 | 159.0394 | 20.1776 | 38.5526 | 4.8629 | 222.6325 | 279.6985 | 164.6465 | 21.1351 | 43.3049 | 5.2193 | 234.3059 | 288.1537
JB-O | 3 | i | SM | ACSA | 38.2 | 900 | 38.2 | 2539.1524 | 1455041.4782 | 604033.9083 | 71319.7617 | 282389.4827 | 14965.5408 | 1092938.0673 | 972708.6934 | 671.1488 | 79.2442 | 313.7661 | 16.6284 | 1080.7874 | 1214.3756 | 694.811 | 83.0045 | 352.444 | 17.847 | 1148.1064 | 1251.0857 |  | JB-O | 3 | i | SM | ACSA | 38.2 | 900 | 38.2 | 2388.8181 | 1368893.6269 | 617322.5653 | 73589.5773 | 214613.2055 | 14304.4207 | 1109474.1688 | 919829.7688 | 685.914 | 81.7662 | 238.4591 | 15.8938 | 1022.0331 | 1232.7491 | 710.0967 | 85.6461 | 267.8539 | 17.0586 | 1080.6554 | 1270.0146
JB-O | 3 | i | SM | ACSA | 23.4 | 900 | 23.4 | 1935.9907 | 416288.9423 | 188347.0943 | 23414.104 | 62674.2945 | 5757.8902 | 334540.2701 | 280193.383 | 209.2745 | 26.0157 | 69.6381 | 6.3977 | 311.326 | 371.7114 | 216.6528 | 27.2502 | 78.2224 | 6.8665 | 328.9918 | 382.9481 |  | JB-O | 3 | i | SM | ACSA | 23.4 | 900 | 23.4 | 1840.8232 | 395825.4115 | 191762.8289 | 24027.8646 | 49962.937 | 5546.9893 | 338715.1867 | 271300.6198 | 213.0698 | 26.6976 | 55.5144 | 6.1633 | 301.4451 | 376.3502 | 220.5819 | 27.9645 | 62.3576 | 6.615 | 317.519 | 387.7271
JB-O | 3 | i | SM | ACSA | 13.5 | 900 | 13.5 | 1444.6719 | 103394.3098 | 50716.427 | 6667.7677 | 12193.0531 | 1988.1036 | 88342.2367 | 71565.3515 | 56.3516 | 7.4086 | 13.5478 | 2.209 | 79.5171 | 98.158 | 58.3383 | 7.7602 | 15.2179 | 2.3709 | 83.6873 | 101.1253 |  | JB-O | 3 | i | SM | ACSA | 13.5 | 900 | 13.5 | 1374.0371 | 98339.0226 | 51631.0794 | 6841.5777 | 9732.2359 | 1915.6764 | 89438.6057 | 70120.5693 | 57.3679 | 7.6018 | 10.8136 | 2.1285 | 77.9117 | 99.3762 | 59.3904 | 7.9625 | 12.1466 | 2.2845 | 81.784 | 102.3803
JB-O | 3 | i | SM | ACSA | 24.7 | 900 | 24.7 | 1993.9647 | 477717.6223 | 214217.8544 | 26481.015 | 73858.9333 | 6395.7837 | 381252.5575 | 320953.5865 | 238.0198 | 29.4234 | 82.0655 | 7.1064 | 356.6151 | 423.614 | 246.4115 | 30.8195 | 92.1817 | 7.6272 | 377.04 | 436.4196 |  | JB-O | 3 | i | SM | ACSA | 24.7 | 900 | 24.7 | 1894.5103 | 453890.1544 | 218161.7366 | 27185.7489 | 58678.7345 | 6158.0604 | 386082.4443 | 310184.2804 | 242.4019 | 30.2064 | 65.1986 | 6.8423 | 344.6492 | 428.9805 | 250.9481 | 31.6397 | 73.2356 | 7.3437 | 363.1672 | 441.9484
JB-O | 3 | i | SM | ACSA | 31.4 | 900 | 31.4 | 2276.0225 | 881243.0997 | 379119.3002 | 45701.9557 | 154013.2692 | 10206.44 | 680844.7867 | 589040.9651 | 421.2437 | 50.78 | 171.1259 | 11.3405 | 654.49 | 756.4942 | 436.0952 | 53.1895 | 192.2205 | 12.1716 | 693.6768 | 779.3627 |  | JB-O | 3 | i | SM | ACSA | 31.4 | 900 | 31.4 | 2152.3728 | 833367.7227 | 386745.8618 | 47031.4025 | 119803.2979 | 9792.9901 | 690266.7993 | 563373.5524 | 429.7176 | 52.2571 | 133.1148 | 10.8811 | 625.9706 | 766.9631 | 444.8679 | 54.7368 | 149.5238 | 11.6785 | 660.807 | 790.1481
JB-O | 3 | h | SM | ACSA | 23.1 | 900 | 23.1 | 1922.4403 | 402843.8238 | 182648.5082 | 22736.0893 | 60270.5308 | 5615.3808 | 324264.4985 | 271270.509 | 202.9428 | 25.2623 | 66.9673 | 6.2393 | 301.4117 | 360.2939 | 210.0978 | 26.4611 | 75.2223 | 6.6966 | 318.4777 | 371.1854 |  | JB-O | 3 | h | SM | ACSA | 23.1 | 900 | 23.1 | 1828.237 | 383103.6901 | 185950.0836 | 23330.1236 | 48081.9451 | 5410.3529 | 328298.0039 | 262772.5053 | 206.6112 | 25.9224 | 53.4244 | 6.0115 | 291.9695 | 364.7756 | 213.8955 | 27.1524 | 60.01 | 6.4521 | 307.51 | 375.8026
JB-O | 3 | h | SM | ACSA | 23.5 | 900 | 23.5 | 1940.4929 | 420830.9473 | 190269.1151 | 23642.576 | 63490.036 | 5805.7849 | 338007.2366 | 283207.512 | 211.4101 | 26.2695 | 70.5445 | 6.4509 | 314.675 | 375.5636 | 218.8637 | 27.5161 | 79.2405 | 6.9236 | 332.5438 | 386.9167 |  | JB-O | 3 | h | SM | ACSA | 23.5 | 900 | 23.5 | 1845.0017 | 400121.9647 | 193723.5351 | 24263.016 | 50600.6182 | 5592.9002 | 342230.0871 | 274180.0694 | 215.2484 | 26.9589 | 56.2229 | 6.2143 | 304.6445 | 380.2557 | 222.8372 | 28.2382 | 63.1535 | 6.6698 | 320.8986 | 391.7506
JB-O | 3 | h | SM | ACSA | 29 | 900 | 29 | 2177.9304 | 719283.1284 | 313816.615 | 38147.6457 | 120611.6048 | 8740.9068 | 561875.9091 | 481316.7723 | 348.6851 | 42.3863 | 134.0129 | 9.7121 | 534.7964 | 624.3066 | 360.9785 | 44.3976 | 150.5326 | 10.4239 | 566.3326 | 643.1791 |  | JB-O | 3 | h | SM | ACSA | 29 | 900 | 29 | 2063.2745 | 681416.8946 | 319926.6541 | 39221.5315 | 94573.9756 | 8397.8689 | 569402.4259 | 462120.03 | 355.4741 | 43.5795 | 105.0822 | 9.331 | 513.4667 | 632.6694 | 368.0068 | 45.6474 | 118.0357 | 10.0148 | 541.7046 | 651.7947
JB-O | 3 | h | SM | ACSA | 28 | 900 | 28 | 2136.1375 | 657665.6469 | 288690.2591 | 35222.7053 | 108308.8134 | 8163.3499 | 516205.548 | 440385.1277 | 320.767 | 39.1363 | 120.3431 | 9.0704 | 489.3168 | 573.5617 | 332.076 | 40.9934 | 135.1778 | 9.7351 | 517.9824 | 590.9003 |  | JB-O | 3 | h | SM | ACSA | 28 | 900 | 28 | 2025.1347 | 623490.5474 | 294235.7804 | 36200.912 | 85201.6461 | 7847.1465 | 523027.9264 | 423485.4849 | 326.9286 | 40.2232 | 94.6685 | 8.7191 | 470.5394 | 581.1421 | 338.4549 | 42.1319 | 106.3383 | 9.358 | 496.2831 | 598.7098
JB-O | 3 | h | SM | ACSA | 20 | 900 | 20 | 1778.2813 | 279331.7699 | 129578.4387 | 16371.4641 | 39029.1382 | 4246.0678 | 228842.5542 | 189225.1087 | 143.976 | 18.1905 | 43.3657 | 4.7179 | 210.2501 | 254.2695 | 149.0521 | 19.0537 | 48.7114 | 5.0636 | 221.8808 | 261.956 |  | JB-O | 3 | h | SM | ACSA | 20 | 900 | 20 | 1693.3926 | 265997.4821 | 131858.1732 | 16787.7427 | 31322.9897 | 4095.0657 | 231613.3118 | 184063.9713 | 146.5091 | 18.653 | 34.8033 | 4.5501 | 204.5155 | 257.3481 | 151.6744 | 19.5382 | 39.0935 | 4.8835 | 215.1897 | 265.1277
JB-O | 3 | h | SM | ACSA | 27.8 | 900 | 27.8 | 2127.7104 | 645746.409 | 283809.8032 | 34653.2691 | 105956.846 | 8050.1765 | 507342.1423 | 432470.0947 | 315.3442 | 38.5036 | 117.7298 | 8.9446 | 480.5223 | 563.7135 | 326.4621 | 40.3307 | 132.2424 | 9.6002 | 508.6353 | 580.7543 |  | JB-O | 3 | h | SM | ACSA | 27.8 | 900 | 27.8 | 2017.4307 | 612277.2114 | 289246.9983 | 35613.0775 | 83404.45 | 7739.1664 | 514029.5032 | 416003.6923 | 321.3856 | 39.5701 | 92.6716 | 8.5991 | 462.2263 | 571.1439 | 332.7164 | 41.4478 | 104.0952 | 9.2293 | 487.4887 | 588.4094
JB-O | 3 | h | SM | ACSA | 26.8 | 900 | 26.8 | 2085.2206 | 588141.0362 | 260124.6245 | 31883.3208 | 94723.6402 | 7496.0074 | 464363.9704 | 394227.5929 | 289.0274 | 35.4259 | 105.2485 | 8.3289 | 438.0307 | 515.96 | 299.2174 | 37.1069 | 118.2225 | 8.9393 | 463.4861 | 531.5572 |  | JB-O | 3 | h | SM | ACSA | 26.8 | 900 | 26.8 | 1978.5146 | 558044.3864 | 265042.5194 | 32754.7465 | 74795.0535 | 7210.1076 | 470404.5598 | 379802.427 | 294.4917 | 36.3942 | 83.1056 | 8.0112 | 422.0027 | 522.6717 | 304.8744 | 38.1211 | 93.35 | 8.5983 | 444.9439 | 538.4719
JB-O | 3 | h | SM | ACSA | 24.2 | 900 | 24.2 | 1971.8073 | 453476.8248 | 204039.957 | 25276.5576 | 69406.7445 | 6146.5275 | 362863.6604 | 304869.7866 | 226.7111 | 28.0851 | 77.1186 | 6.8295 | 338.7442 | 403.1818 | 234.7041 | 29.4177 | 86.625 | 7.33 | 358.0768 | 415.3699 |  | JB-O | 3 | h | SM | ACSA | 24.2 | 900 | 24.2 | 1874.0218 | 430988.069 | 207774.1697 | 25945.2305 | 55216.2487 | 5919.3868 | 367433.3899 | 294855.0358 | 230.8602 | 28.828 | 61.3514 | 6.5771 | 327.6167 | 408.2593 | 238.9995 | 30.196 | 68.9142 | 7.0591 | 345.1687 | 420.6008
JB-O | 3 | h | SM | ACSA | 12.7 | 900 | 12.7 | 1399.6346 | 88650.666 | 43826.4099 | 5797.0989 | 10204.5224 | 1767.7437 | 76182.5169 | 61595.7748 | 48.696 | 6.4412 | 11.3384 | 1.9642 | 68.4397 | 84.6472 | 50.4129 | 6.7469 | 12.736 | 2.1081 | 72.0039 | 87.2061 |  | JB-O | 3 | h | SM | ACSA | 12.7 | 900 | 12.7 | 1330.1249 | 84248.0323 | 44629.6804 | 5950.6847 | 8115.4436 | 1702.324 | 77143.3382 | 60398.1326 | 49.5885 | 6.6119 | 9.0172 | 1.8915 | 67.109 | 85.7148 | 51.3368 | 6.9256 | 10.1287 | 2.0301 | 70.4213 | 88.3059
JB-O | 3 | g | SM | ACSA | 16.3 | 900 | 16.3 | 1594.5995 | 166374.487 | 79549.7669 | 10262.3403 | 21216.3705 | 2858.7821 | 139471.5514 | 113887.2598 | 88.3886 | 11.4026 | 23.5737 | 3.1764 | 126.5414 | 154.9684 | 91.5049 | 11.9437 | 26.4797 | 3.4092 | 133.3374 | 159.653 |  | JB-O | 3 | g | SM | ACSA | 16.3 | 900 | 16.3 | 1518.8684 | 158472.987 | 80941.9253 | 10521.8971 | 17046.9205 | 2757.6391 | 141151.329 | 111268.3819 | 89.9355 | 11.691 | 18.941 | 3.064 | 123.6315 | 156.8348 | 93.1063 | 12.2458 | 21.2759 | 3.2886 | 129.9165 | 161.5759
JB-O | 3 | g | SM | ACSA | 31.4 | 900 | 31.4 | 2276.0225 | 881243.0997 | 379119.3002 | 45701.9557 | 154013.2692 | 10206.44 | 680844.7867 | 589040.9651 | 421.2437 | 50.78 | 171.1259 | 11.3405 | 654.49 | 756.4942 | 436.0952 | 53.1895 | 192.2205 | 12.1716 | 693.6768 | 779.3627 |  | JB-O | 3 | g | SM | ACSA | 31.4 | 900 | 31.4 | 2152.3728 | 833367.7227 | 386745.8618 | 47031.4025 | 119803.2979 | 9792.9901 | 690266.7993 | 563373.5524 | 429.7176 | 52.2571 | 133.1148 | 10.8811 | 625.9706 | 766.9631 | 444.8679 | 54.7368 | 149.5238 | 11.6785 | 660.807 | 790.1481
JB-O | 3 | g | SM | ACSA | 28.4 | 900 | 28.4 | 2152.9226 | 681906.7291 | 298595.6091 | 36377.1012 | 113120.4465 | 8392.0352 | 534202.2429 | 456485.192 | 331.7729 | 40.419 | 125.6894 | 9.3245 | 507.2058 | 593.558 | 343.47 | 42.337 | 141.1831 | 10.0078 | 536.9979 | 611.5011 |  | JB-O | 3 | g | SM | ACSA | 28.4 | 900 | 28.4 | 2040.466 | 646287.7545 | 304362.33 | 37392.8377 | 88872.7755 | 8065.272 | 541300.4267 | 438693.2153 | 338.1804 | 41.5476 | 98.7475 | 8.9614 | 487.4369 | 601.4449 | 350.1033 | 43.5191 | 110.9201 | 9.6182 | 514.1607 | 619.6264
JB-O | 3 | g | SM | ACSA | 20.2 | 900 | 20.2 | 1787.8252 | 286475.6324 | 132688.0394 | 16747.2247 | 40212.5704 | 4328.7215 | 234418.4412 | 193976.5561 | 147.4312 | 18.608 | 44.6806 | 4.8097 | 215.5295 | 260.4649 | 152.629 | 19.491 | 50.1884 | 5.1622 | 227.4706 | 268.3387 |  | JB-O | 3 | g | SM | ACSA | 20.2 | 900 | 20.2 | 1702.3754 | 272783.406 | 135025.4682 | 17173.6045 | 32263.7596 | 4174.5884 | 237260.3301 | 188637.4207 | 150.0283 | 19.0818 | 35.8486 | 4.6384 | 209.5971 | 263.6226 | 155.3177 | 19.9872 | 40.2677 | 4.9784 | 220.551 | 271.5918
JB-O | 3 | g | SM | ACSA | 20.7 | 900 | 20.7 | 1811.5305 | 304821.9495 | 140649.0442 | 17707.4583 | 43279.0412 | 4538.7912 | 248702.9434 | 206174.3348 | 156.2767 | 19.675 | 48.0878 | 5.0431 | 229.0826 | 276.3366 | 161.7865 | 20.6086 | 54.0156 | 5.4127 | 241.8233 | 284.6902 |  | JB-O | 3 | g | SM | ACSA | 20.7 | 900 | 20.7 | 1724.6518 | 290203.0746 | 143135.4669 | 18159.8842 | 34697.3101 | 4376.6224 | 251728.6283 | 200369.2836 | 159.0394 | 20.1776 | 38.5526 | 4.8629 | 222.6325 | 279.6985 | 164.6465 | 21.1351 | 43.3049 | 5.2193 | 234.3059 | 288.1537
JB-O | 3 | c | YB | BEAL | 21.8 | 900 | 21.8 | 1496.6842 | 279320.6513 | 129518.0378 | 16275.4956 | 45527.4834 | 4485.1233 | 277369.3795 | 195806.1401 | 143.9089 | 18.0839 | 50.5861 | 4.9835 | 217.5624 | 308.1882 | 150.3125 | 19.1152 | 58.7838 | 5.5405 | 233.752 | 323.8257 |  | JB-O | 3 | c | YB | BEAL | 21.8 | 900 | 21.8 | 1637.8273 | 305661.6703 | 133369.847 | 16748.1879 | 63169.7203 | 4284.1134 | 287589.1069 | 217571.8686 | 148.1887 | 18.6091 | 70.1886 | 4.7601 | 241.7465 | 319.5435 | 154.7827 | 19.6704 | 81.5629 | 5.2922 | 261.3082 | 335.7571
JB-O | 3 | c | YB | BEAL | 10.8 | 900 | 10.8 | 1028.9221 | 47129.1821 | 25802.4524 | 3696.8247 | 6272.1338 | 1147.2761 | 50773.8427 | 36918.6869 | 28.6694 | 4.1076 | 6.969 | 1.2748 | 41.0208 | 56.4154 | 29.9451 | 4.3418 | 8.0984 | 1.4172 | 43.8026 | 59.2779 |  | JB-O | 3 | c | YB | BEAL | 10.8 | 900 | 10.8 | 1130.9004 | 51800.2365 | 26607.7112 | 3809.4941 | 8842.3928 | 1093.417 | 52737.3581 | 40353.0151 | 29.5641 | 4.2328 | 9.8249 | 1.2149 | 44.8367 | 58.5971 | 30.8796 | 4.4742 | 11.417 | 1.3507 | 48.1216 | 61.5703
JB-O | 3 | c | YB | BEAL | 25.9 | 900 | 25.9 | 1631.6976 | 429832.33 | 192070.068 | 23372.4961 | 72558.9818 | 6284.7362 | 419778.2494 | 294286.282 | 213.4112 | 25.9694 | 80.6211 | 6.983 | 326.9848 | 466.4203 | 222.9074 | 27.4505 | 93.6861 | 7.7636 | 351.8075 | 490.0865 |  | JB-O | 3 | c | YB | BEAL | 25.9 | 900 | 25.9 | 1793.6304 | 472489.7369 | 198071.9415 | 24085.7344 | 102337.0019 | 5989.3367 | 436032.5696 | 330484.0145 | 220.0799 | 26.7619 | 113.7078 | 6.6548 | 367.2045 | 484.4806 | 229.8729 | 28.2882 | 132.1346 | 7.3987 | 397.6943 | 509.0633
JB-O | 3 | b | YB | BEAL | 25 | 900 | 25 | 1603.2856 | 393505.4862 | 177158.5145 | 21700.5915 | 65978.3059 | 5863.8618 | 385580.4432 | 270701.2737 | 196.8428 | 24.1118 | 73.3092 | 6.5154 | 300.7792 | 428.4227 | 205.6017 | 25.4869 | 85.1893 | 7.2437 | 323.5216 | 450.1609 |  | JB-O | 3 | b | YB | BEAL | 25 | 900 | 25 | 1760.4908 | 432089.457 | 182630.0844 | 22355.1156 | 92690.0367 | 5591.3253 | 400336.4382 | 303266.5621 | 202.9223 | 24.839 | 102.9889 | 6.2126 | 336.9628 | 444.8183 | 211.9518 | 26.2556 | 119.6787 | 6.907 | 364.7931 | 467.3884
JB-O | 3 | b | YB | BEAL | 25.2 | 900 | 25.2 | 1609.6543 | 401414.9934 | 180414.0911 | 22066.5626 | 67408.4871 | 5956.1338 | 393034.6385 | 275845.2748 | 200.4601 | 24.5184 | 74.8983 | 6.6179 | 306.4947 | 436.7052 | 209.38 | 25.9167 | 87.0359 | 7.3577 | 329.6902 | 458.8636 |  | JB-O | 3 | b | YB | BEAL | 25.2 | 900 | 25.2 | 1767.9033 | 440879.0604 | 186000.5554 | 22733.838 | 94780.8969 | 5678.6234 | 408114.7639 | 309193.9137 | 206.6673 | 25.2598 | 105.3121 | 6.3096 | 343.5488 | 453.4608 | 215.8634 | 26.7004 | 122.3783 | 7.0149 | 371.957 | 476.4695
JB-O | 3 | b | YB | BEAL | 11.6 | 900 | 11.6 | 1070.6665 | 56575.7162 | 30421.4291 | 4300.7736 | 7719.57 | 1316.8798 | 60388.1889 | 43758.6525 | 33.8016 | 4.7786 | 8.5773 | 1.4632 | 48.6207 | 67.098 | 35.3057 | 5.0512 | 9.9673 | 1.6268 | 51.9509 | 70.5025 |  | JB-O | 3 | b | YB | BEAL | 11.6 | 900 | 11.6 | 1174.3261 | 62053.2542 | 31349.5337 | 4428.9092 | 10800.6562 | 1256.3935 | 62670.9162 | 47835.4925 | 34.8328 | 4.921 | 12.0007 | 1.396 | 53.1505 | 69.6344 | 36.3828 | 5.2017 | 13.9455 | 1.552 | 57.082 | 73.1676
JB-O | 3 | a | YB | BEAL | 21.9 | 900 | 21.9 | 1500.1604 | 282543.8128 | 130881.6186 | 16432.8102 | 46098.9027 | 4525.4269 | 280441.5349 | 197938.7584 | 145.424 | 18.2587 | 51.221 | 5.0283 | 219.932 | 311.6017 | 151.895 | 19.3 | 59.5216 | 5.5903 | 236.3068 | 327.4124 |  | JB-O | 3 | a | YB | BEAL | 21.9 | 900 | 21.9 | 1641.7846 | 309217.6656 | 134778.0733 | 16910.5731 | 63984.2818 | 4322.4054 | 290785.3598 | 219995.3336 | 149.7534 | 18.7895 | 71.0936 | 4.8027 | 244.4393 | 323.0948 | 156.417 | 19.8611 | 82.6146 | 5.3395 | 264.2323 | 339.4887
JB-O | 3 | a | YB | BEAL | 24.2 | 900 | 24.2 | 1577.4842 | 362790.2735 | 164466.2234 | 20268.4395 | 60439.4308 | 5501.9497 | 356586.9216 | 250676.0435 | 182.7402 | 22.5205 | 67.1549 | 6.1133 | 278.5289 | 396.2077 | 190.8717 | 23.8048 | 78.0376 | 6.7966 | 299.5108 | 416.3113 |  | JB-O | 3 | a | YB | BEAL | 24.2 | 900 | 24.2 | 1730.5567 | 397993.9407 | 169494.7555 | 20873.6278 | 84623.526 | 5248.7056 | 370095.7593 | 280240.615 | 188.3275 | 23.1929 | 94.0261 | 5.8319 | 311.3785 | 411.2175 | 196.7075 | 24.5156 | 109.2634 | 6.4838 | 336.9704 | 432.0827
JB-O | 3 | a | YB | BEAL | 22.3 | 900 | 22.3 | 1513.9653 | 295655.2173 | 136415.8574 | 17069.928 | 48427.3658 | 4688.4365 | 292926.797 | 206601.5877 | 151.5732 | 18.9666 | 53.8082 | 5.2094 | 229.5573 | 325.4742 | 158.3178 | 20.0483 | 62.528 | 5.7917 | 246.6857 | 341.9888 |  | JB-O | 3 | a | YB | BEAL | 22.3 | 900 | 22.3 | 1657.5291 | 323691.1057 | 140494.6092 | 17568.3568 | 67309.9804 | 4477.2273 | 303777.9481 | 229850.1737 | 156.1051 | 19.5204 | 74.7889 | 4.9747 | 255.3891 | 337.5311 | 163.0514 | 20.6336 | 86.9087 | 5.5308 | 276.1245 | 354.6574
JB-O | 3 | d | YB | BEAL | 35.8 | 900 | 35.8 | 1910.123 | 961362.6963 | 402014.8626 | 46055.7084 | 171202.6066 | 11872.0925 | 912508.2248 | 631145.2701 | 446.6832 | 51.173 | 190.2251 | 13.1912 | 701.2725 | 1013.898 | 466.5593 | 54.0914 | 221.0518 | 14.6657 | 756.3683 | 1065.3434 |  | JB-O | 3 | d | YB | BEAL | 35.8 | 900 | 35.8 | 2127.4655 | 1070750.9267 | 416352.8542 | 47659.7308 | 253276.8715 | 11238.6661 | 952856.5185 | 728528.1226 | 462.6143 | 52.9553 | 281.4187 | 12.4874 | 809.4757 | 1058.7295 | 483.1993 | 55.9753 | 327.0237 | 13.8832 | 880.0816 | 1112.4496
JB-O | 3 | d | YB | BEAL | 36.2 | 900 | 36.2 | 1920.3094 | 988207.702 | 412325.7265 | 47139.245 | 176265.2873 | 12134.6975 | 937122.2996 | 647864.9563 | 458.1397 | 52.3769 | 195.8503 | 13.483 | 719.85 | 1041.247 | 478.5256 | 55.364 | 227.5886 | 14.9901 | 776.4683 | 1094.08 |  | JB-O | 3 | d | YB | BEAL | 36.2 | 900 | 36.2 | 2139.9668 | 1101245.2699 | 427106.4887 | 48789.3778 | 261279.083 | 11484.1029 | 978771.2359 | 748659.0523 | 474.5628 | 54.2104 | 290.3101 | 12.7601 | 831.8434 | 1087.5236 | 495.6795 | 57.302 | 337.356 | 14.1864 | 904.5239 | 1142.7047
JB-O | 3 | e | YB | BEAL | 32 | 900 | 32 | 1809.6841 | 727717.1504 | 311263.1218 | 36412.5156 | 127413.9344 | 9519.9949 | 697340.9778 | 484609.5667 | 345.8479 | 40.4584 | 141.571 | 10.5778 | 538.4551 | 774.8233 | 361.2372 | 42.7657 | 164.5132 | 11.7601 | 580.2762 | 814.138 |  | JB-O | 3 | e | YB | BEAL | 32 | 900 | 32 | 2005.2364 | 806353.4082 | 321824.5719 | 37619.0392 | 184998.141 | 9035.727 | 726669.9441 | 553477.4792 | 357.5829 | 41.7989 | 205.5535 | 10.0397 | 614.975 | 807.411 | 373.4943 | 44.1827 | 238.8642 | 11.1619 | 667.7032 | 848.3792
JB-O | 3 | f | YB | BEAL | 29.5 | 900 | 29.5 | 1739.5379 | 594480.772 | 258538.1488 | 30706.649 | 102711.8713 | 8113.4569 | 573738.7363 | 400070.1259 | 287.2646 | 34.1185 | 114.1243 | 9.015 | 444.5224 | 637.4875 | 300.0471 | 36.0643 | 132.6186 | 10.0226 | 478.7526 | 669.8337 |  | JB-O | 3 | f | YB | BEAL | 29.5 | 900 | 29.5 | 1921.0433 | 656509.5783 | 267018.6075 | 31690.2566 | 147321.7041 | 7713.9167 | 597063.0135 | 453744.4849 | 296.6873 | 35.2114 | 163.6908 | 8.571 | 504.1605 | 663.4033 | 309.8891 | 37.2195 | 190.2175 | 9.5291 | 546.8552 | 697.0645
JB-O | 3 | h | YB | BEAL | 23.8 | 900 | 23.8 | 1564.3813 | 347981.6978 | 158317.0864 | 19571.3748 | 57778.0559 | 5325.2999 | 342580.5517 | 240991.8169 | 175.9079 | 21.746 | 64.1978 | 5.917 | 267.7687 | 380.6451 | 183.7353 | 22.9861 | 74.6013 | 6.5784 | 287.9012 | 399.959 |  | JB-O | 3 | h | YB | BEAL | 23.8 | 900 | 23.8 | 1715.4143 | 381577.5624 | 163133.8615 | 20152.8837 | 80765.7427 | 5081.3438 | 355494.8809 | 269133.8317 | 181.2598 | 22.3921 | 89.7397 | 5.6459 | 299.0376 | 394.9943 | 189.3254 | 23.6691 | 104.2824 | 6.277 | 323.5539 | 415.0364
JB-O | 3 | a | RS | PIRU | 2.5 | 125 | 2.5 | 258.4575 | 634.3501 | 587.4051 | 142.2472 | 143.2556 | 36.3167 | 1547.3157 | 909.2246 | 4.6992 | 1.138 | 1.146 | 0.29053 | 7.2738 | 12.3785 | 4.8828 | 1.1686 | 1.2709 | 0.31212 | 7.6344 | 13.0557 |  | JB-O | 3 | a | RS | PIRU | 2.5 | 125 | 2.5 | 257.4506 | 631.8789 | 601.298 | 140.8082 | 83.8266 | 33.2116 | 1526.8734 | 859.1444 | 4.8104 | 1.1265 | 0.67061 | 0.26569 | 6.8732 | 12.215 | 4.9983 | 1.1568 | 0.74368 | 0.28543 | 7.1842 | 12.8833
JB-O | 3 | i | RS | PIRU | 2.2 | 125 | 2.2 | 235.1673 | 446.9739 | 440.5555 | 110.2873 | 107.3356 | 29.6429 | 1171.593 | 687.8213 | 3.5244 | 0.8823 | 0.85868 | 0.23714 | 5.5026 | 9.3727 | 3.6621 | 0.90603 | 0.95224 | 0.25476 | 5.7751 | 9.8855 |  | JB-O | 3 | i | RS | PIRU | 2.2 | 125 | 2.2 | 234.1891 | 445.1147 | 451.6915 | 109.0963 | 60.5637 | 26.9444 | 1155.0711 | 648.296 | 3.6135 | 0.87277 | 0.48451 | 0.21556 | 5.1864 | 9.2406 | 3.7547 | 0.89624 | 0.5373 | 0.23157 | 5.4198 | 9.7461
JB-O | 3 | i | RS | PIRU | 4.1 | 125 | 4.1 | 372.4977 | 2458.9586 | 1787.6573 | 380.8859 | 441.0716 | 79.7831 | 4540.9414 | 2689.3979 | 14.3013 | 3.0471 | 3.5286 | 0.63826 | 21.5152 | 36.3275 | 14.8599 | 3.129 | 3.913 | 0.68568 | 22.5877 | 38.315 |  | JB-O | 3 | i | RS | PIRU | 4.1 | 125 | 4.1 | 371.4072 | 2451.7596 | 1819.3249 | 377.9879 | 294.9082 | 74.6025 | 4495.8018 | 2566.8234 | 14.5546 | 3.0239 | 2.3593 | 0.59682 | 20.5346 | 35.9664 | 15.1232 | 3.1052 | 2.6163 | 0.64116 | 21.4859 | 37.9341
JB-O | 4 | a | SM | ACSA | 30.1 | 900 | 30.1 | 2223.265 | 791013.904 | 342863.2408 | 41515.8038 | 135222.8754 | 9398.7051 | 614747.1141 | 529000.6251 | 380.9592 | 46.1287 | 150.2476 | 10.443 | 587.7785 | 683.0523 | 394.3904 | 48.3176 | 168.7686 | 11.2083 | 622.6849 | 703.7008 |  | JB-O | 4 | a | SM | ACSA | 30.1 | 900 | 30.1 | 2104.5236 | 748766.9774 | 349639.4072 | 42702.1914 | 105646.9 | 9024.4591 | 623105.5638 | 507012.9576 | 388.4882 | 47.4469 | 117.3854 | 10.0272 | 563.3477 | 692.3395 | 402.1849 | 49.6983 | 131.8555 | 10.762 | 594.5008 | 713.2687
JB-O | 4 | a | SM | ACSA | 27.1 | 900 | 27.1 | 2098.0304 | 605076.4532 | 267105.1901 | 32700.8276 | 98002.6067 | 7660.2103 | 477024.1688 | 405468.8348 | 296.7835 | 36.3343 | 108.8918 | 8.5113 | 450.5209 | 530.0269 | 307.247 | 38.0584 | 122.3149 | 9.1351 | 476.7554 | 546.0494 |  | JB-O | 4 | a | SM | ACSA | 27.1 | 900 | 27.1 | 1990.2598 | 573995.1719 | 272175.0074 | 33598.1424 | 77312.6698 | 7366.9266 | 483253.8874 | 390452.7462 | 302.4167 | 37.3313 | 85.903 | 8.1855 | 433.8364 | 536.9488 | 313.0788 | 39.1027 | 96.4922 | 8.7854 | 457.459 | 553.1805
JB-O | 4 | a | SM | ACSA | 18.7 | 900 | 18.7 | 1715.3428 | 235555.9169 | 110395.207 | 14044.0978 | 31915.2157 | 3727.9699 | 194494.1838 | 160082.4904 | 122.6613 | 15.6046 | 35.4614 | 4.1422 | 177.8694 | 216.1046 | 126.9859 | 16.345 | 39.8327 | 4.4458 | 187.6094 | 222.6374 |  | JB-O | 4 | a | SM | ACSA | 18.7 | 900 | 18.7 | 1633.9478 | 224378.521 | 112325.4462 | 14398.9844 | 25648.2027 | 3596.1901 | 196834.5562 | 155968.8234 | 124.8061 | 15.9989 | 28.498 | 3.9958 | 173.2987 | 218.7051 | 129.2062 | 16.758 | 32.0109 | 4.2886 | 182.2638 | 225.3164
JB-O | 4 | a | SM | ACSA | 30.9 | 900 | 30.9 | 2255.8335 | 845831.5587 | 364925.5471 | 44065.3954 | 146586.2322 | 9891.8858 | 654955.3655 | 565469.0605 | 405.4728 | 48.9616 | 162.8736 | 10.991 | 628.299 | 727.7282 | 419.7683 | 51.2849 | 182.951 | 11.7965 | 665.8006 | 749.7271 |  | JB-O | 4 | a | SM | ACSA | 30.9 | 900 | 30.9 | 2134.0811 | 800180.1397 | 372216.7842 | 45338.5029 | 114218.5172 | 9493.8146 | 663957.8086 | 541267.6189 | 413.5742 | 50.3761 | 126.9095 | 10.5487 | 601.4085 | 737.7309 | 428.1553 | 52.7665 | 142.5536 | 11.3218 | 634.7972 | 760.0322
JB-O | 4 | a | SM | ACSA | 39.5 | 900 | 39.5 | 2587.2735 | 1585245.0962 | 654002.8586 | 76945.5206 | 313319.5317 | 15977.1764 | 1184882.9546 | 1060245.0874 | 726.6698 | 85.495 | 348.1328 | 17.7524 | 1178.0501 | 1316.5366 | 752.2895 | 89.5519 | 391.0471 | 19.0534 | 1251.9419 | 1356.335 |  | JB-O | 4 | a | SM | ACSA | 39.5 | 900 | 39.5 | 2431.7038 | 1489926.1846 | 668624.6316 | 79434.3684 | 237071.7264 | 15260.2808 | 1203100.5042 | 1000391.0073 | 742.9163 | 88.2604 | 263.413 | 16.9559 | 1111.5456 | 1336.7783 | 769.1087 | 92.4485 | 295.8839 | 18.1985 | 1175.6396 | 1377.1886
JB-O | 4 | a | SM | ACSA | 26 | 900 | 26 | 2050.7899 | 544412.074 | 242029.2637 | 29759.4565 | 86351.3076 | 7066.7191 | 431572.0152 | 365206.7469 | 268.9214 | 33.0661 | 95.9459 | 7.8519 | 405.7853 | 479.5245 | 278.4026 | 34.6351 | 107.7731 | 8.4273 | 429.2382 | 494.0203 |  | JB-O | 4 | a | SM | ACSA | 26 | 900 | 26 | 1946.8896 | 516830.2331 | 246557.8995 | 30564.4181 | 68348.7753 | 6799.8915 | 437128.3545 | 352270.9844 | 273.9532 | 33.9605 | 75.9431 | 7.5554 | 391.4122 | 485.6982 | 283.6118 | 35.5719 | 85.3046 | 8.1091 | 412.5975 | 500.3806
JB-O | 4 | a | SM | ACSA | 25.4 | 900 | 25.4 | 2024.7007 | 512965.4966 | 228949.7003 | 28219.8633 | 80418.003 | 6752.9535 | 407894.4969 | 344340.5201 | 254.3886 | 31.3554 | 89.3533 | 7.5033 | 382.6006 | 453.2161 | 263.3573 | 32.8433 | 100.3679 | 8.0532 | 404.6217 | 466.9167 |  | JB-O | 4 | a | SM | ACSA | 25.4 | 900 | 25.4 | 1922.8707 | 487166.4884 | 233201.2269 | 28977.3884 | 63763.9883 | 6499.8464 | 413106.4202 | 332442.4499 | 259.1125 | 32.1971 | 70.8489 | 7.2221 | 369.3805 | 459.0071 | 268.2478 | 33.7249 | 79.5824 | 7.7513 | 389.3065 | 472.8827
JB-O | 4 | b | SM | ACSA | 37.2 | 900 | 37.2 | 2501.6917 | 1359501.0908 | 567148.5902 | 67153.5099 | 260078.7113 | 14209.5596 | 1025148.6581 | 908590.371 | 630.1651 | 74.615 | 288.9763 | 15.7884 | 1009.5449 | 1139.0541 | 652.3824 | 78.1556 | 324.5984 | 16.9455 | 1072.0819 | 1173.4872 |  | JB-O | 4 | b | SM | ACSA | 37.2 | 900 | 37.2 | 2355.3621 | 1279980.7747 | 579468.9676 | 69263.7444 | 198332.8731 | 13589.4678 | 1040464.8263 | 860655.0529 | 643.8544 | 76.9597 | 220.3699 | 15.0994 | 956.2834 | 1156.072 | 666.5543 | 80.6116 | 247.5348 | 16.206 | 1010.9067 | 1191.0196
JB-O | 4 | b | SM | ACSA | 30.2 | 900 | 30.2 | 2227.3543 | 797743.1409 | 345577.6433 | 41829.8806 | 136608.8293 | 9459.6722 | 619691.8146 | 533476.0254 | 383.9752 | 46.4776 | 151.7876 | 10.5107 | 592.7511 | 688.5465 | 397.5127 | 48.6831 | 170.4984 | 11.281 | 627.9752 | 709.361 |  | JB-O | 4 | b | SM | ACSA | 30.2 | 900 | 30.2 | 2108.2383 | 755080.8624 | 352416.7667 | 43026.8801 | 106694.1599 | 9082.5003 | 628128.9471 | 511220.3071 | 391.5742 | 47.8076 | 118.5491 | 10.0917 | 568.0226 | 697.9211 | 405.3796 | 50.0762 | 133.1626 | 10.8312 | 599.4497 | 719.0189
JB-O | 4 | b | SM | ACSA | 36.5 | 900 | 36.5 | 2475.2314 | 1294975.0919 | 542124.2322 | 64319.9942 | 245204.4666 | 13691.8685 | 979199.4987 | 865340.5615 | 602.3603 | 71.4667 | 272.4494 | 15.2132 | 961.4895 | 1087.9994 | 623.5972 | 74.8579 | 306.0342 | 16.3281 | 1020.8174 | 1120.8893 |  | JB-O | 4 | b | SM | ACSA | 36.5 | 900 | 36.5 | 2331.6916 | 1219878.9314 | 553795.7623 | 66323.043 | 187438.5772 | 13099.5349 | 993698.8691 | 820656.9174 | 615.3286 | 73.6923 | 208.2651 | 14.555 | 911.841 | 1104.1099 | 637.0228 | 77.1891 | 233.9379 | 15.6217 | 963.7715 | 1137.4867
JB-O | 4 | b | SM | ACSA | 26 | 900 | 26 | 2050.7899 | 544412.074 | 242029.2637 | 29759.4565 | 86351.3076 | 7066.7191 | 431572.0152 | 365206.7469 | 268.9214 | 33.0661 | 95.9459 | 7.8519 | 405.7853 | 479.5245 | 278.4026 | 34.6351 | 107.7731 | 8.4273 | 429.2382 | 494.0203 |  | JB-O | 4 | b | SM | ACSA | 26 | 900 | 26 | 1946.8896 | 516830.2331 | 246557.8995 | 30564.4181 | 68348.7753 | 6799.8915 | 437128.3545 | 352270.9844 | 273.9532 | 33.9605 | 75.9431 | 7.5554 | 391.4122 | 485.6982 | 283.6118 | 35.5719 | 85.3046 | 8.1091 | 412.5975 | 500.3806
JB-O | 4 | b | SM | ACSA | 18.7 | 900 | 18.7 | 1715.3428 | 235555.9169 | 110395.207 | 14044.0978 | 31915.2157 | 3727.9699 | 194494.1838 | 160082.4904 | 122.6613 | 15.6046 | 35.4614 | 4.1422 | 177.8694 | 216.1046 | 126.9859 | 16.345 | 39.8327 | 4.4458 | 187.6094 | 222.6374 |  | JB-O | 4 | b | SM | ACSA | 18.7 | 900 | 18.7 | 1633.9478 | 224378.521 | 112325.4462 | 14398.9844 | 25648.2027 | 3596.1901 | 196834.5562 | 155968.8234 | 124.8061 | 15.9989 | 28.498 | 3.9958 | 173.2987 | 218.7051 | 129.2062 | 16.758 | 32.0109 | 4.2886 | 182.2638 | 225.3164
JB-O | 4 | b | SM | ACSA | 28 | 900 | 28 | 2136.1375 | 657665.6469 | 288690.2591 | 35222.7053 | 108308.8134 | 8163.3499 | 516205.548 | 440385.1277 | 320.767 | 39.1363 | 120.3431 | 9.0704 | 489.3168 | 573.5617 | 332.076 | 40.9934 | 135.1778 | 9.7351 | 517.9824 | 590.9003 |  | JB-O | 4 | b | SM | ACSA | 28 | 900 | 28 | 2025.1347 | 623490.5474 | 294235.7804 | 36200.912 | 85201.6461 | 7847.1465 | 523027.9264 | 423485.4849 | 326.9286 | 40.2232 | 94.6685 | 8.7191 | 470.5394 | 581.1421 | 338.4549 | 42.1319 | 106.3383 | 9.358 | 496.2831 | 598.7098
JB-O | 4 | b | SM | ACSA | 20.8 | 900 | 20.8 | 1816.2456 | 308575.2752 | 142273.4565 | 17903.0881 | 43911.1118 | 4581.394 | 251619.2655 | 208669.0503 | 158.0816 | 19.8923 | 48.7901 | 5.0904 | 231.8545 | 279.577 | 163.655 | 20.8362 | 54.8045 | 5.4635 | 244.7592 | 288.0285 |  | JB-O | 4 | b | SM | ACSA | 20.8 | 900 | 20.8 | 1729.0768 | 293765.5272 | 144790.5059 | 18360.8611 | 35198.1922 | 4417.582 | 254682.7482 | 202767.1412 | 160.8783 | 20.401 | 39.1091 | 4.9084 | 225.2968 | 282.9808 | 166.5503 | 21.369 | 43.9301 | 5.2681 | 237.1175 | 291.5352
JB-O | 4 | b | SM | ACSA | 26.9 | 900 | 26.9 | 2089.4966 | 593753.4146 | 262439.6244 | 32154.5431 | 95808.0736 | 7550.5466 | 468561.9222 | 397952.7878 | 291.5996 | 35.7273 | 106.4534 | 8.3895 | 442.1698 | 520.6244 | 301.8803 | 37.4226 | 119.5759 | 9.0043 | 467.8831 | 536.3626 |  | JB-O | 4 | b | SM | ACSA | 26.9 | 900 | 26.9 | 1982.4365 | 563331.1063 | 267407.7956 | 33034.5395 | 75628.1158 | 7262.1996 | 474665.0929 | 383332.6506 | 297.1198 | 36.705 | 84.0312 | 8.0691 | 425.9252 | 527.4057 | 307.5951 | 38.4468 | 94.3898 | 8.6605 | 449.0921 | 543.3489
JB-O | 4 | b | SM | ACSA | 30.4 | 900 | 30.4 | 2235.5171 | 811306.6839 | 351043.5611 | 42461.9904 | 139410.0909 | 9582.1898 | 629650.7714 | 542497.8321 | 390.0484 | 47.18 | 154.9001 | 10.6469 | 602.7754 | 699.612 | 403.8001 | 49.4188 | 173.9946 | 11.4271 | 638.6406 | 720.761 |  | JB-O | 4 | b | SM | ACSA | 30.4 | 900 | 30.4 | 2115.6503 | 767805.0024 | 358009.8154 | 43680.4084 | 108809.3053 | 9199.1214 | 638246.8184 | 519698.6505 | 397.7887 | 48.5338 | 120.8992 | 10.2212 | 577.4429 | 709.1631 | 411.8132 | 50.8368 | 135.8025 | 10.9703 | 609.4228 | 730.6009
JB-O | 4 | c | SM | ACSA | 23.2 | 900 | 23.2 | 1926.9645 | 407295.4555 | 184536.8086 | 22960.862 | 61064.5778 | 5662.6881 | 327668.9376 | 274224.9365 | 205.0409 | 25.5121 | 67.8495 | 6.2919 | 304.6944 | 364.0766 | 212.2699 | 26.7227 | 76.2133 | 6.753 | 321.9589 | 375.0825 |  | JB-O | 4 | c | SM | ACSA | 23.2 | 900 | 23.2 | 1832.4408 | 387316.338 | 187876.1223 | 23561.4199 | 48703.6228 | 5455.7156 | 331749.1835 | 265596.8807 | 208.7512 | 26.1794 | 54.1151 | 6.0619 | 295.1076 | 368.6102 | 216.111 | 27.4216 | 60.7859 | 6.5062 | 310.8247 | 379.7532
JB-O | 4 | c | SM | ACSA | 15.4 | 900 | 15.4 | 1547.5888 | 144130.8352 | 69462.9966 | 9012.6173 | 17941.0707 | 2562.0687 | 121545.8722 | 98978.7533 | 77.1811 | 10.014 | 19.9345 | 2.8467 | 109.9764 | 135.051 | 79.9022 | 10.4892 | 22.3918 | 3.0554 | 115.8386 | 139.1335 |  | JB-O | 4 | c | SM | ACSA | 15.4 | 900 | 15.4 | 1473.6854 | 137248.0221 | 70685.5562 | 9241.8693 | 14397.4846 | 2470.9207 | 123018.0711 | 96795.8308 | 78.5395 | 10.2687 | 15.9972 | 2.7455 | 107.5509 | 136.6867 | 81.3085 | 10.756 | 17.9692 | 2.9467 | 112.9804 | 140.8187
JB-O | 4 | c | SM | ACSA | 24.1 | 900 | 24.1 | 1967.3551 | 448721.3395 | 202038.6397 | 25039.4068 | 68539.1208 | 6097.263 | 359249.5267 | 301714.4303 | 224.4874 | 27.8216 | 76.1546 | 6.7747 | 335.2383 | 399.1661 | 232.402 | 29.1417 | 85.5421 | 7.2712 | 354.3571 | 411.2328 |  | JB-O | 4 | c | SM | ACSA | 24.1 | 900 | 24.1 | 1869.9003 | 426493.5154 | 205731.9086 | 25701.0296 | 54540.4459 | 5872.1987 | 363768.4741 | 291845.5828 | 228.591 | 28.5567 | 60.6005 | 6.5247 | 324.2729 | 404.1872 | 236.6503 | 29.9118 | 68.0707 | 7.0028 | 341.6356 | 416.4056
JB-O | 4 | c | SM | ACSA | 29.2 | 900 | 29.2 | 2186.2218 | 732014.7259 | 318987.5776 | 38748.2516 | 123182.839 | 8858.7551 | 571282.4675 | 489777.4232 | 354.4306 | 43.0536 | 136.8698 | 9.8431 | 544.1971 | 634.7583 | 366.9265 | 45.0966 | 153.7417 | 10.5644 | 576.3293 | 653.9468 |  | JB-O | 4 | c | SM | ACSA | 29.2 | 900 | 29.2 | 2070.8282 | 693377.3499 | 325215.1675 | 39842.0206 | 96526.9536 | 8510.1754 | 578955.7147 | 470094.3172 | 361.3502 | 44.2689 | 107.2522 | 9.4558 | 522.327 | 643.2841 | 374.09 | 46.3695 | 120.4731 | 10.1487 | 551.0815 | 662.7304
JB-O | 4 | c | SM | ACSA | 22.3 | 900 | 22.3 | 1885.9763 | 368303.5049 | 167943.9676 | 20982.0859 | 54172.8862 | 5243.9729 | 297773.5776 | 248342.9126 | 186.6044 | 23.3134 | 60.1921 | 5.8266 | 275.9366 | 330.8595 | 193.1834 | 24.4197 | 67.612 | 6.2536 | 291.4687 | 340.8613 |  | JB-O | 4 | c | SM | ACSA | 22.3 | 900 | 22.3 | 1794.2944 | 350399.3626 | 170954.7809 | 21525.7676 | 43297.0854 | 5054.0376 | 301447.1921 | 240831.6715 | 189.9498 | 23.9175 | 48.1079 | 5.6156 | 267.5907 | 334.9413 | 196.6467 | 25.0524 | 54.0381 | 6.0271 | 281.7644 | 345.0665
JB-O | 4 | d | SM | ACSA | 31.8 | 900 | 31.8 | 2292.0837 | 910216.28 | 390700.0193 | 47035.1686 | 160138.7185 | 10461.5797 | 701979.9916 | 608335.4861 | 434.1111 | 52.2613 | 177.9319 | 11.624 | 675.9283 | 779.9778 | 449.4163 | 54.7412 | 199.8655 | 12.4759 | 716.4989 | 803.5562 |  | JB-O | 4 | d | SM | ACSA | 31.8 | 900 | 31.8 | 2166.9081 | 860507.4316 | 398602.3866 | 48410.8889 | 124399.3912 | 10035.5546 | 711747.2778 | 581448.2213 | 442.8915 | 53.7899 | 138.2215 | 11.1506 | 646.0536 | 790.8303 | 458.5062 | 56.3423 | 155.2601 | 11.9678 | 682.0764 | 814.7368
JB-O | 4 | d | SM | ACSA | 16.2 | 900 | 16.2 | 1589.4264 | 163806.1991 | 78389.8717 | 10119.0029 | 20833.7226 | 2825.0261 | 137408.3573 | 112167.6233 | 87.0999 | 11.2433 | 23.1486 | 3.1389 | 124.6307 | 152.676 | 90.1707 | 11.7769 | 26.0021 | 3.369 | 131.3186 | 157.2913 |  | JB-O | 4 | d | SM | ACSA | 16.2 | 900 | 16.2 | 1513.9068 | 156023.1522 | 79762.3732 | 10375.0546 | 16737.7722 | 2725.0318 | 139064.0581 | 109600.2318 | 88.6249 | 11.5278 | 18.5975 | 3.0278 | 121.778 | 154.5156 | 91.7494 | 12.0749 | 20.89 | 3.2497 | 127.964 | 159.1866
JB-O | 4 | d | SM | ACSA | 19.7 | 900 | 19.7 | 1763.8976 | 268822.5503 | 124993.697 | 15816.7135 | 37299.3526 | 4123.56 | 220625.494 | 182233.323 | 138.8819 | 17.5741 | 41.4437 | 4.5817 | 202.4815 | 245.1394 | 143.7783 | 18.408 | 46.5525 | 4.9175 | 213.6564 | 252.5499 |  | JB-O | 4 | d | SM | ACSA | 19.7 | 900 | 19.7 | 1679.8391 | 256011.8279 | 127188.8916 | 16218.1744 | 29946.2576 | 3977.1665 | 223292.0634 | 177330.4901 | 141.321 | 18.0202 | 33.2736 | 4.4191 | 197.0339 | 248.1023 | 146.3034 | 18.8753 | 37.3753 | 4.7429 | 207.2969 | 255.6023
JB-O | 4 | d | SM | ACSA | 25 | 900 | 25 | 2007.1773 | 492635.4368 | 220462.2601 | 27218.6995 | 76622.809 | 6547.6838 | 392541.7562 | 330851.4525 | 244.9581 | 30.243 | 85.1365 | 7.2752 | 367.6127 | 436.1575 | 253.5944 | 31.6781 | 95.6312 | 7.8084 | 388.712 | 449.3424 |  | JB-O | 4 | d | SM | ACSA | 25 | 900 | 25 | 1906.7103 | 467977.1041 | 224535.953 | 27945.7257 | 60823.8051 | 6303.449 | 397532.7994 | 319608.9328 | 249.4844 | 31.0508 | 67.582 | 7.0038 | 355.121 | 441.7031 | 258.2803 | 32.5242 | 75.9128 | 7.5171 | 374.2344 | 455.0556
JB-O | 4 | d | SM | ACSA | 32.9 | 900 | 32.9 | 2335.8506 | 992879.9668 | 423589.5779 | 50811.942 | 177847.0671 | 11179.229 | 762060.3939 | 663427.8159 | 470.6551 | 56.4577 | 197.6079 | 12.4214 | 737.142 | 846.7338 | 487.2486 | 59.1367 | 221.9669 | 13.3317 | 781.684 | 872.3302 |  | JB-O | 4 | d | SM | ACSA | 32.9 | 900 | 32.9 | 2206.4448 | 937874.5272 | 432285.6455 | 52320.5128 | 137638.7122 | 10717.3633 | 772822.1293 | 632962.2337 | 480.3174 | 58.1339 | 152.9319 | 11.9082 | 703.2914 | 858.6913 | 497.2516 | 60.8925 | 171.7838 | 12.7809 | 742.7087 | 884.6492
JB-O | 4 | d | SM | ACSA | 25.8 | 900 | 25.8 | 2042.1193 | 533802.2488 | 237622.7769 | 29241.1989 | 84341.081 | 6961.3493 | 423592.6854 | 358166.4062 | 264.0253 | 32.4902 | 93.7123 | 7.7348 | 397.9627 | 470.6585 | 273.3339 | 34.0319 | 105.2642 | 8.3017 | 420.9317 | 484.8864 |  | JB-O | 4 | d | SM | ACSA | 25.8 | 900 | 25.8 | 1938.9124 | 506824.3771 | 242057.6477 | 30030.1212 | 66797.0073 | 6699.1504 | 429032.4547 | 345583.9267 | 268.9529 | 33.3668 | 74.2189 | 7.4435 | 383.9821 | 476.7027 | 278.4352 | 34.9501 | 83.3678 | 7.989 | 404.7422 | 491.1133
JB-O | 4 | d | SM | ACSA | 19.6 | 900 | 19.6 | 1759.0847 | 265374.2425 | 123486.6141 | 15634.1614 | 36734.7143 | 4083.1169 | 217925.4524 | 179938.6066 | 137.2073 | 17.3713 | 40.8163 | 4.5368 | 199.9318 | 242.1394 | 142.0448 | 18.1956 | 45.8478 | 4.8693 | 210.9574 | 249.4592 |  | JB-O | 4 | d | SM | ACSA | 19.6 | 900 | 19.6 | 1675.2999 | 252734.5299 | 125654.1562 | 16030.7712 | 29496.4368 | 3938.2362 | 220557.9534 | 175119.6005 | 139.6157 | 17.812 | 32.7738 | 4.3758 | 194.5773 | 245.0644 | 144.5381 | 18.6572 | 36.8138 | 4.6965 | 204.7056 | 252.4726
JB-O | 4 | d | SM | ACSA | 24.6 | 900 | 24.6 | 1989.547 | 472807.4352 | 212159.376 | 26237.6254 | 72953.1653 | 6345.5414 | 377532.229 | 317695.7081 | 235.7326 | 29.1529 | 81.0591 | 7.0506 | 352.9952 | 419.4803 | 244.0437 | 30.5363 | 91.0512 | 7.5673 | 373.1985 | 432.161 |  | JB-O | 4 | d | SM | ACSA | 24.6 | 900 | 24.6 | 1890.4282 | 449252.2867 | 216060.6598 | 26935.0383 | 57975.0335 | 6109.9614 | 382309.2455 | 307080.6931 | 240.0674 | 29.9278 | 64.4167 | 6.7888 | 341.2008 | 424.7881 | 248.5313 | 31.3479 | 72.3573 | 7.2864 | 359.5229 | 437.6292
JB-O | 4 | d | SM | ACSA | 13.4 | 900 | 13.4 | 1439.1019 | 101475.4568 | 49823.2414 | 6555.2014 | 11931.2407 | 1959.8676 | 86764.4348 | 70269.5511 | 55.3592 | 7.2836 | 13.2569 | 2.1776 | 78.0773 | 96.4049 | 57.3109 | 7.6292 | 14.8911 | 2.3372 | 82.1684 | 99.3192 |  | JB-O | 4 | d | SM | ACSA | 13.4 | 900 | 13.4 | 1368.616 | 96505.2864 | 50723.4163 | 6726.3884 | 9519.4021 | 1888.3429 | 87843.1713 | 68857.5497 | 56.3594 | 7.4738 | 10.5771 | 2.0982 | 76.5084 | 97.6035 | 58.3464 | 7.8284 | 11.881 | 2.2519 | 80.3077 | 100.554
JB-O | 4 | e | SM | ACSA | 16.2 | 900 | 16.2 | 1589.4264 | 163806.1991 | 78389.8717 | 10119.0029 | 20833.7226 | 2825.0261 | 137408.3573 | 112167.6233 | 87.0999 | 11.2433 | 23.1486 | 3.1389 | 124.6307 | 152.676 | 90.1707 | 11.7769 | 26.0021 | 3.369 | 131.3186 | 157.2913 |  | JB-O | 4 | e | SM | ACSA | 16.2 | 900 | 16.2 | 1513.9068 | 156023.1522 | 79762.3732 | 10375.0546 | 16737.7722 | 2725.0318 | 139064.0581 | 109600.2318 | 88.6249 | 11.5278 | 18.5975 | 3.0278 | 121.778 | 154.5156 | 91.7494 | 12.0749 | 20.89 | 3.2497 | 127.964 | 159.1866
JB-O | 4 | e | SM | ACSA | 37.1 | 900 | 37.1 | 2497.9238 | 1350165.1615 | 563533.7251 | 66744.5548 | 257916.771 | 14135.0239 | 1018508.995 | 902330.0748 | 626.1486 | 74.1606 | 286.5742 | 15.7056 | 1002.589 | 1131.6767 | 648.2243 | 77.6797 | 321.9001 | 16.8566 | 1064.6606 | 1165.8868 |  | JB-O | 4 | e | SM | ACSA | 37.1 | 900 | 37.1 | 2351.9934 | 1271287.605 | 575759.9625 | 68839.2507 | 196751.4797 | 13518.9459 | 1033706.6205 | 854869.6388 | 639.7333 | 76.4881 | 218.6128 | 15.0211 | 949.8552 | 1148.5629 | 662.2879 | 80.1175 | 245.5611 | 16.1219 | 1004.0885 | 1183.2835
JB-O | 4 | e | SM | ACSA | 32.9 | 900 | 32.9 | 2335.8506 | 992879.9668 | 423589.5779 | 50811.942 | 177847.0671 | 11179.229 | 762060.3939 | 663427.8159 | 470.6551 | 56.4577 | 197.6079 | 12.4214 | 737.142 | 846.7338 | 487.2486 | 59.1367 | 221.9669 | 13.3317 | 781.684 | 872.3302 |  | JB-O | 4 | e | SM | ACSA | 32.9 | 900 | 32.9 | 2206.4448 | 937874.5272 | 432285.6455 | 52320.5128 | 137638.7122 | 10717.3633 | 772822.1293 | 632962.2337 | 480.3174 | 58.1339 | 152.9319 | 11.9082 | 703.2914 | 858.6913 | 497.2516 | 60.8925 | 171.7838 | 12.7809 | 742.7087 | 884.6492
JB-O | 4 | e | SM | ACSA | 28.9 | 900 | 28.9 | 2173.7764 | 712968.6498 | 311249.4151 | 37849.3002 | 119339.99 | 8682.2747 | 557206.8361 | 477120.9801 | 345.8327 | 42.0548 | 132.6 | 9.647 | 530.1344 | 619.1187 | 358.0255 | 44.0504 | 148.9456 | 10.354 | 561.3753 | 637.8344 |  | JB-O | 4 | e | SM | ACSA | 28.9 | 900 | 28.9 | 2059.4886 | 675483.8254 | 317301.2653 | 38913.3386 | 93607.4004 | 8341.9857 | 564660.7329 | 458163.99 | 352.557 | 43.237 | 104.0082 | 9.2689 | 509.0711 | 627.4008 | 364.9868 | 45.2887 | 116.8293 | 9.9482 | 537.053 | 646.3669
JB-O | 4 | f | SM | ACSA | 35.2 | 900 | 35.2 | 2425.5521 | 1180200.5926 | 497370.8429 | 59237.5156 | 219154.3132 | 12755.5806 | 897113.7615 | 788518.2523 | 552.6343 | 65.8195 | 243.5048 | 14.1729 | 876.1314 | 996.7931 | 572.1181 | 68.9427 | 273.5216 | 15.2115 | 929.7939 | 1026.9257 |  | JB-O | 4 | f | SM | ACSA | 35.2 | 900 | 35.2 | 2287.161 | 1112863.6237 | 507899.1941 | 61051.1902 | 168274.3343 | 12212.7176 | 910175.4853 | 749437.4362 | 564.3324 | 67.8347 | 186.9715 | 13.5697 | 832.7083 | 1011.3061 | 584.2287 | 71.0535 | 210.0194 | 14.5642 | 879.8658 | 1041.8775
JB-O | 4 | f | SM | ACSA | 24.9 | 900 | 24.9 | 2002.7799 | 487631.5502 | 218369.2794 | 26971.5508 | 75693.7188 | 6496.8549 | 388757.2858 | 327531.404 | 242.6325 | 29.9684 | 84.1041 | 7.2187 | 363.9238 | 431.9525 | 251.1869 | 31.3904 | 94.4716 | 7.7478 | 384.7967 | 445.0103 |  | JB-O | 4 | f | SM | ACSA | 24.9 | 900 | 24.9 | 1902.6513 | 463252.5011 | 222399.3648 | 27691.0911 | 60103.098 | 6254.8042 | 393694.1843 | 316448.3581 | 247.1104 | 30.7679 | 66.7812 | 6.9498 | 351.6093 | 437.438 | 255.8226 | 32.2279 | 75.0133 | 7.4591 | 370.5229 | 450.6616
JB-O | 4 | f | SM | ACSA | 27.1 | 900 | 27.1 | 2098.0304 | 605076.4532 | 267105.1901 | 32700.8276 | 98002.6067 | 7660.2103 | 477024.1688 | 405468.8348 | 296.7835 | 36.3343 | 108.8918 | 8.5113 | 450.5209 | 530.0269 | 307.247 | 38.0584 | 122.3149 | 9.1351 | 476.7554 | 546.0494 |  | JB-O | 4 | f | SM | ACSA | 27.1 | 900 | 27.1 | 1990.2598 | 573995.1719 | 272175.0074 | 33598.1424 | 77312.6698 | 7366.9266 | 483253.8874 | 390452.7462 | 302.4167 | 37.3313 | 85.903 | 8.1855 | 433.8364 | 536.9488 | 313.0788 | 39.1027 | 96.4922 | 8.7854 | 457.459 | 553.1805
JB-O | 4 | f | SM | ACSA | 23.4 | 900 | 23.4 | 1935.9907 | 416288.9423 | 188347.0943 | 23414.104 | 62674.2945 | 5757.8902 | 334540.2701 | 280193.383 | 209.2745 | 26.0157 | 69.6381 | 6.3977 | 311.326 | 371.7114 | 216.6528 | 27.2502 | 78.2224 | 6.8665 | 328.9918 | 382.9481 |  | JB-O | 4 | f | SM | ACSA | 23.4 | 900 | 23.4 | 1840.8232 | 395825.4115 | 191762.8289 | 24027.8646 | 49962.937 | 5546.9893 | 338715.1867 | 271300.6198 | 213.0698 | 26.6976 | 55.5144 | 6.1633 | 301.4451 | 376.3502 | 220.5819 | 27.9645 | 62.3576 | 6.615 | 317.519 | 387.7271
JB-O | 4 | f | SM | ACSA | 17.2 | 900 | 17.2 | 1640.6236 | 190601.2468 | 90435.1763 | 11603.2443 | 24879.8874 | 3171.4461 | 158856.3277 | 130089.7541 | 100.4835 | 12.8925 | 27.6443 | 3.5238 | 144.5442 | 176.507 | 104.0262 | 13.5043 | 31.052 | 3.7821 | 152.3646 | 181.8428 |  | JB-O | 4 | f | SM | ACSA | 17.2 | 900 | 17.2 | 1562.8974 | 181571.3216 | 92013.8304 | 11895.9702 | 20001.4555 | 3059.5175 | 160764.7454 | 126970.7736 | 102.2376 | 13.2177 | 22.2238 | 3.3995 | 141.0786 | 178.6275 | 105.8421 | 13.8449 | 24.9634 | 3.6486 | 148.299 | 184.0273
JB-O | 4 | f | SM | ACSA | 38.9 | 900 | 38.9 | 2565.1433 | 1524300.975 | 630655.2514 | 74319.457 | 298768.9116 | 15506.2156 | 1141907.2088 | 1019249.8356 | 700.7281 | 82.5772 | 331.9655 | 17.2291 | 1132.4998 | 1268.7858 | 725.4331 | 86.4956 | 372.8868 | 18.4918 | 1203.3073 | 1307.1407 |  | JB-O | 4 | f | SM | ACSA | 38.9 | 900 | 38.9 | 2411.9939 | 1433294.0282 | 644651.1681 | 76705.5696 | 226521.8576 | 14815.4069 | 1159335.1136 | 962694.0023 | 716.2791 | 85.2284 | 251.691 | 16.4616 | 1069.66 | 1288.1501 | 741.5324 | 89.2726 | 282.7169 | 17.668 | 1131.1899 | 1327.0904
JB-O | 4 | f | SM | ACSA | 18.4 | 900 | 18.4 | 1700.5863 | 226096.687 | 106218.7768 | 13535.1171 | 30410.9109 | 3613.1252 | 187028.2015 | 153777.9301 | 118.0209 | 15.039 | 33.7899 | 4.0146 | 170.8644 | 207.8091 | 122.1818 | 15.7526 | 37.9552 | 4.3088 | 180.1985 | 214.0911 |  | JB-O | 4 | f | SM | ACSA | 18.4 | 900 | 18.4 | 1619.9576 | 215376.9231 | 108074.4208 | 13876.8516 | 24443.771 | 3485.5103 | 189276.8361 | 149880.5537 | 120.0827 | 15.4187 | 27.1597 | 3.8728 | 166.5339 | 210.3076 | 124.3164 | 16.1504 | 30.5077 | 4.1566 | 175.1311 | 216.6651
JB-O | 4 | g | SM | ACSA | 33.6 | 900 | 33.6 | 2363.4045 | 1047795.429 | 445322.1215 | 53300.174 | 189792.8943 | 11648.1362 | 801802.948 | 700063.3261 | 494.8024 | 59.2224 | 210.881 | 12.9424 | 777.8481 | 890.8922 | 512.2472 | 62.0326 | 236.8763 | 13.8909 | 825.047 | 917.8235 |  | JB-O | 4 | g | SM | ACSA | 33.6 | 900 | 33.6 | 2231.2827 | 989220.3324 | 454550.716 | 54897.6358 | 146532.1801 | 11162.4927 | 813232.5565 | 667143.0246 | 505.0564 | 60.9974 | 162.8135 | 12.4028 | 741.27 | 903.5917 | 522.8628 | 63.8918 | 182.8835 | 13.3117 | 782.9498 | 930.907
JB-O | 4 | g | SM | ACSA | 25 | 900 | 25 | 2007.1773 | 492635.4368 | 220462.2601 | 27218.6995 | 76622.809 | 6547.6838 | 392541.7562 | 330851.4525 | 244.9581 | 30.243 | 85.1365 | 7.2752 | 367.6127 | 436.1575 | 253.5944 | 31.6781 | 95.6312 | 7.8084 | 388.712 | 449.3424 |  | JB-O | 4 | g | SM | ACSA | 25 | 900 | 25 | 1906.7103 | 467977.1041 | 224535.953 | 27945.7257 | 60823.8051 | 6303.449 | 397532.7994 | 319608.9328 | 249.4844 | 31.0508 | 67.582 | 7.0038 | 355.121 | 441.7031 | 258.2803 | 32.5242 | 75.9128 | 7.5171 | 374.2344 | 455.0556
JB-O | 4 | g | SM | ACSA | 18.9 | 900 | 18.9 | 1725.1307 | 241994.5061 | 113231.3062 | 14389.2445 | 32946.0695 | 3805.5158 | 199566.7014 | 164372.1361 | 125.8126 | 15.988 | 36.6067 | 4.2284 | 182.6357 | 221.7408 | 130.2482 | 16.7467 | 41.1193 | 4.5382 | 192.6524 | 228.4439 |  | JB-O | 4 | g | SM | ACSA | 18.9 | 900 | 18.9 | 1643.2163 | 230503.8775 | 115212.5088 | 14753.1062 | 26472.6493 | 3670.904 | 201969.775 | 160109.1682 | 128.0139 | 16.3923 | 29.4141 | 4.0788 | 177.8991 | 224.4109 | 132.5272 | 17.1702 | 33.0399 | 4.3777 | 187.115 | 231.1947
JB-O | 4 | g | SM | ACSA | 29.4 | 900 | 29.4 | 2194.4914 | 744883.6303 | 324207.3935 | 39354.0851 | 125791.6617 | 8977.3819 | 580780.4562 | 498330.5223 | 360.2304 | 43.7268 | 139.7685 | 9.9749 | 553.7006 | 645.3116 | 372.9308 | 45.8017 | 156.9978 | 10.7059 | 586.4361 | 664.8191 |  | JB-O | 4 | g | SM | ACSA | 29.4 | 900 | 29.4 | 2078.3576 | 705463.9441 | 330554.1064 | 40467.9899 | 98506.5163 | 8623.2019 | 588602.432 | 478151.8146 | 367.2823 | 44.9644 | 109.4517 | 9.5813 | 531.2798 | 654.0027 | 380.2313 | 47.0981 | 122.9438 | 10.2835 | 560.5567 | 673.773
JB-O | 4 | g | SM | ACSA | 20.7 | 900 | 20.7 | 1811.5305 | 304821.9495 | 140649.0442 | 17707.4583 | 43279.0412 | 4538.7912 | 248702.9434 | 206174.3348 | 156.2767 | 19.675 | 48.0878 | 5.0431 | 229.0826 | 276.3366 | 161.7865 | 20.6086 | 54.0156 | 5.4127 | 241.8233 | 284.6902 |  | JB-O | 4 | g | SM | ACSA | 20.7 | 900 | 20.7 | 1724.6518 | 290203.0746 | 143135.4669 | 18159.8842 | 34697.3101 | 4376.6224 | 251728.6283 | 200369.2836 | 159.0394 | 20.1776 | 38.5526 | 4.8629 | 222.6325 | 279.6985 | 164.6465 | 21.1351 | 43.3049 | 5.2193 | 234.3059 | 288.1537
JB-O | 4 | g | SM | ACSA | 36.6 | 900 | 36.6 | 2479.0236 | 1304075.4694 | 545659.2504 | 64720.6199 | 247292.505 | 13765.2445 | 985688.3066 | 871437.6197 | 606.2881 | 71.9118 | 274.7694 | 15.2947 | 968.264 | 1095.2092 | 627.6635 | 75.3241 | 308.6402 | 16.4156 | 1028.0435 | 1128.317 |  | JB-O | 4 | g | SM | ACSA | 36.6 | 900 | 36.6 | 2335.0861 | 1228357.9744 | 557422.0308 | 66738.7553 | 188969.9499 | 13168.9937 | 1000302.5125 | 826299.7298 | 619.3578 | 74.1542 | 209.9666 | 14.6322 | 918.1108 | 1111.4472 | 641.1941 | 77.6729 | 235.8492 | 15.7046 | 970.4207 | 1145.0459
JB-O | 4 | g | SM | ACSA | 20.3 | 900 | 20.3 | 1792.5838 | 290089.1183 | 134258.83 | 16936.8876 | 40813.4641 | 4370.3428 | 237235.8585 | 196379.5246 | 149.1765 | 18.8188 | 45.3483 | 4.8559 | 218.1995 | 263.5954 | 154.4359 | 19.7117 | 50.9384 | 5.2118 | 230.2978 | 271.5638 |  | JB-O | 4 | g | SM | ACSA | 20.3 | 900 | 20.3 | 1706.8511 | 276215.2197 | 136625.5107 | 17368.3856 | 32741.0963 | 4214.6265 | 240113.8206 | 190949.619 | 151.8061 | 19.2982 | 36.379 | 4.6829 | 212.1662 | 266.7931 | 157.1582 | 20.2139 | 40.8634 | 5.0261 | 223.2617 | 274.8582
JB-O | 4 | g | SM | ACSA | 20.8 | 900 | 20.8 | 1816.2456 | 308575.2752 | 142273.4565 | 17903.0881 | 43911.1118 | 4581.394 | 251619.2655 | 208669.0503 | 158.0816 | 19.8923 | 48.7901 | 5.0904 | 231.8545 | 279.577 | 163.655 | 20.8362 | 54.8045 | 5.4635 | 244.7592 | 288.0285 |  | JB-O | 4 | g | SM | ACSA | 20.8 | 900 | 20.8 | 1729.0768 | 293765.5272 | 144790.5059 | 18360.8611 | 35198.1922 | 4417.582 | 254682.7482 | 202767.1412 | 160.8783 | 20.401 | 39.1091 | 4.9084 | 225.2968 | 282.9808 | 166.5503 | 21.369 | 43.9301 | 5.2681 | 237.1175 | 291.5352
JB-O | 4 | h | SM | ACSA | 43.2 | 900 | 43.2 | 2720.8868 | 1994058.2887 | 808944.4516 | 94271.567 | 413996.8606 | 19034.7223 | 1470695.7387 | 1336247.6015 | 898.8272 | 104.7462 | 459.9965 | 21.1497 | 1484.7196 | 1634.1064 | 930.5165 | 109.7166 | 516.7002 | 22.6997 | 1579.6329 | 1683.5048 |  | JB-O | 4 | h | SM | ACSA | 43.2 | 900 | 43.2 | 2550.2732 | 1869020.5974 | 827840.1353 | 97458.0642 | 309405.9514 | 18143.7283 | 1494316.5371 | 1252847.8793 | 919.8224 | 108.2867 | 343.7844 | 20.1597 | 1392.0532 | 1660.3517 | 952.2519 | 113.4251 | 386.1626 | 21.6371 | 1473.4768 | 1710.5435
JB-O | 4 | h | SM | ACSA | 17.2 | 900 | 17.2 | 1640.6236 | 190601.2468 | 90435.1763 | 11603.2443 | 24879.8874 | 3171.4461 | 158856.3277 | 130089.7541 | 100.4835 | 12.8925 | 27.6443 | 3.5238 | 144.5442 | 176.507 | 104.0262 | 13.5043 | 31.052 | 3.7821 | 152.3646 | 181.8428 |  | JB-O | 4 | h | SM | ACSA | 17.2 | 900 | 17.2 | 1562.8974 | 181571.3216 | 92013.8304 | 11895.9702 | 20001.4555 | 3059.5175 | 160764.7454 | 126970.7736 | 102.2376 | 13.2177 | 22.2238 | 3.3995 | 141.0786 | 178.6275 | 105.8421 | 13.8449 | 24.9634 | 3.6486 | 148.299 | 184.0273
JB-O | 4 | h | SM | ACSA | 31.5 | 900 | 31.5 | 2280.0452 | 888432.5351 | 381995.6261 | 46033.2585 | 155529.1997 | 10269.9336 | 686093.1902 | 593828.0179 | 424.4396 | 51.1481 | 172.8102 | 11.411 | 659.8089 | 762.3258 | 439.4037 | 53.5751 | 194.1125 | 12.2473 | 699.3387 | 785.3706 |  | JB-O | 4 | h | SM | ACSA | 31.5 | 900 | 31.5 | 2156.0147 | 840103.3466 | 389690.5067 | 47374.1731 | 120941.5658 | 9853.3627 | 695600.7149 | 567859.6084 | 432.9895 | 52.638 | 134.3795 | 10.9482 | 630.9551 | 772.8897 | 448.255 | 55.1357 | 150.9445 | 11.7505 | 666.0858 | 796.2538
JB-O | 4 | h | SM | ACSA | 14.5 | 900 | 14.5 | 1499.5002 | 123806.2082 | 60158.3882 | 7852.7641 | 15029.7986 | 2281.3165 | 105045.8222 | 85322.2674 | 66.8427 | 8.7253 | 16.6998 | 2.5348 | 94.8025 | 116.7176 | 69.1993 | 9.1393 | 18.7584 | 2.7206 | 99.8175 | 120.2459 |  | JB-O | 4 | h | SM | ACSA | 14.5 | 900 | 14.5 | 1427.2477 | 117840.6846 | 61227.0548 | 8054.3824 | 12036.7278 | 2199.4202 | 106329.9958 | 83517.5852 | 68.0301 | 8.9493 | 13.3741 | 2.4438 | 92.7973 | 118.1444 | 70.4285 | 9.374 | 15.0228 | 2.6229 | 97.4482 | 121.7159
JB-O | 4 | h | SM | ACSA | 21.5 | 900 | 21.5 | 1849.0148 | 335642.6869 | 153947.2882 | 19306.1174 | 48515.1289 | 4885.1066 | 272592.859 | 226653.6412 | 171.0525 | 21.4512 | 53.9057 | 5.4279 | 251.8374 | 302.881 | 177.0832 | 22.4691 | 60.5506 | 5.8257 | 265.9287 | 312.0369 |  | JB-O | 4 | h | SM | ACSA | 21.5 | 900 | 21.5 | 1759.7766 | 319443.7053 | 156686.6322 | 19802.6337 | 38839.3524 | 4709.4512 | 275930.8556 | 220038.0695 | 174.0963 | 22.0029 | 43.1548 | 5.2327 | 244.4867 | 306.5898 | 180.2342 | 23.047 | 48.4745 | 5.6162 | 257.372 | 315.8579
JB-O | 4 | i | SM | ACSA | 26.1 | 900 | 26.1 | 2055.1156 | 549765.0997 | 244250.0524 | 30020.4872 | 87368.7209 | 7119.6969 | 435594.3595 | 368758.9574 | 271.3889 | 33.3561 | 97.0764 | 7.9108 | 409.7322 | 483.9937 | 280.9571 | 34.9389 | 109.0429 | 8.4905 | 433.4295 | 498.6247 |  | JB-O | 4 | i | SM | ACSA | 26.1 | 900 | 26.1 | 1950.8674 | 521877.602 | 248826.0986 | 30833.5543 | 69133.5517 | 6850.5342 | 441209.6516 | 355643.7388 | 276.4734 | 34.2595 | 76.8151 | 7.6117 | 395.1597 | 490.2329 | 286.2209 | 35.8852 | 86.284 | 8.1695 | 416.5596 | 505.0525
JB-O | 4 | i | SM | ACSA | 30.2 | 900 | 30.2 | 2227.3543 | 797743.1409 | 345577.6433 | 41829.8806 | 136608.8293 | 9459.6722 | 619691.8146 | 533476.0254 | 383.9752 | 46.4776 | 151.7876 | 10.5107 | 592.7511 | 688.5465 | 397.5127 | 48.6831 | 170.4984 | 11.281 | 627.9752 | 709.361 |  | JB-O | 4 | i | SM | ACSA | 30.2 | 900 | 30.2 | 2108.2383 | 755080.8624 | 352416.7667 | 43026.8801 | 106694.1599 | 9082.5003 | 628128.9471 | 511220.3071 | 391.5742 | 47.8076 | 118.5491 | 10.0917 | 568.0226 | 697.9211 | 405.3796 | 50.0762 | 133.1626 | 10.8312 | 599.4497 | 719.0189
JB-O | 4 | i | SM | ACSA | 22.6 | 900 | 22.6 | 1899.7074 | 381033.773 | 173374.7183 | 21630.654 | 56406.9714 | 5381.7816 | 307553.1047 | 256794.1253 | 192.6386 | 24.0341 | 62.6744 | 5.9798 | 285.3268 | 341.7257 | 199.4303 | 25.1745 | 70.4003 | 6.418 | 301.4231 | 352.0559 |  | JB-O | 4 | i | SM | ACSA | 22.6 | 900 | 22.6 | 1807.0886 | 362456.7743 | 176492.267 | 22192.8385 | 45052.4588 | 5186.2829 | 311358.7825 | 248923.8472 | 196.1025 | 24.6587 | 50.0583 | 5.7625 | 276.5821 | 345.9542 | 203.0164 | 25.8288 | 56.229 | 6.1848 | 291.259 | 356.4123
JB-O | 4 | i | SM | ACSA | 32.8 | 900 | 32.8 | 2331.8957 | 985182.5111 | 420536.093 | 50461.8805 | 176184.0051 | 11113.018 | 756479.1311 | 658294.9966 | 467.2623 | 56.0688 | 195.76 | 12.3478 | 731.4389 | 840.5324 | 483.7363 | 58.7293 | 219.8913 | 13.2527 | 775.6096 | 865.9413 |  | JB-O | 4 | i | SM | ACSA | 32.8 | 900 | 32.8 | 2202.8764 | 930674.2454 | 429157.8434 | 51958.0309 | 136398.254 | 10654.4872 | 767147.7016 | 628168.6156 | 476.842 | 57.7311 | 151.5536 | 11.8383 | 697.9651 | 852.3863 | 493.6537 | 60.4706 | 170.2356 | 12.7059 | 737.0658 | 878.1536
JB-O | 4 | i | SM | ACSA | 30.5 | 900 | 30.5 | 2239.5907 | 818141.1237 | 353795.1064 | 42780.0257 | 140825.4738 | 9643.7402 | 634665.0904 | 547044.3461 | 393.1057 | 47.5334 | 156.4727 | 10.7153 | 607.8271 | 705.1834 | 406.9651 | 49.7889 | 175.7611 | 11.5005 | 644.0157 | 726.5009 |  | JB-O | 4 | i | SM | ACSA | 30.5 | 900 | 30.5 | 2119.3478 | 774215.3702 | 360825.5371 | 44009.2506 | 109877.235 | 9257.7012 | 643341.3722 | 523969.7239 | 400.9173 | 48.8992 | 122.0858 | 10.2863 | 582.1886 | 714.8237 | 415.0521 | 51.2195 | 137.1353 | 11.0402 | 614.4471 | 736.4326
JB-O | 4 | i | SM | ACSA | 30.2 | 900 | 30.2 | 2227.3543 | 797743.1409 | 345577.6433 | 41829.8806 | 136608.8293 | 9459.6722 | 619691.8146 | 533476.0254 | 383.9752 | 46.4776 | 151.7876 | 10.5107 | 592.7511 | 688.5465 | 397.5127 | 48.6831 | 170.4984 | 11.281 | 627.9752 | 709.361 |  | JB-O | 4 | i | SM | ACSA | 30.2 | 900 | 30.2 | 2108.2383 | 755080.8624 | 352416.7667 | 43026.8801 | 106694.1599 | 9082.5003 | 628128.9471 | 511220.3071 | 391.5742 | 47.8076 | 118.5491 | 10.0917 | 568.0226 | 697.9211 | 405.3796 | 50.0762 | 133.1626 | 10.8312 | 599.4497 | 719.0189
JB-O | 1 | c | BE | FAGR | 2.4 | 125 | 2.4 | 648.6618 | 1467.2385 | 695.0069 | 63.2454 | 420.6171 | 136.0619 | 1856.3619 | 1314.9314 | 5.5601 | 0.50596 | 3.3649 | 1.0885 | 10.5195 | 14.8509 | 5.5907 | 0.51207 | 3.3988 | 1.0994 | 10.601 | 14.9179 |  | JB-O | 1 | c | BE | FAGR | 2.4 | 125 | 2.4 | 482.1929 | 1090.6946 | 805.6517 | 57.9889 | 460.8921 | 125.1172 | 1449.9573 | 1449.6499 | 6.4452 | 0.46391 | 3.6871 | 1.0009 | 11.5972 | 11.5997 | 6.4808 | 0.46951 | 3.7242 | 1.011 | 11.6855 | 11.652
JB-O | 1 | c | BE | FAGR | 6.4 | 125 | 6.4 | 1176.6872 | 18926.9592 | 6619.0133 | 605.025 | 2670.2398 | 595.5342 | 15601.1928 | 10489.8124 | 52.9521 | 4.8402 | 21.3619 | 4.7643 | 83.9185 | 124.8095 | 53.2441 | 4.8986 | 21.5766 | 4.8122 | 84.5315 | 125.3725 |  | JB-O | 1 | c | BE | FAGR | 6.4 | 125 | 6.4 | 859.0583 | 13817.9138 | 7742.0719 | 551.8174 | 2942.2539 | 544.8412 | 12003.7749 | 11780.9845 | 61.9366 | 4.4145 | 23.538 | 4.3587 | 94.2479 | 96.0302 | 62.2782 | 4.4678 | 23.7746 | 4.4025 | 94.9231 | 96.4633
JB-O | 1 | e | BE | FAGR | 2.5 | 125 | 2.5 | 656.0173 | 1610.1087 | 768.5104 | 69.2039 | 456.145 | 144.1328 | 2005.6324 | 1437.9921 | 6.1481 | 0.55363 | 3.6492 | 1.1531 | 11.5039 | 16.0451 | 6.182 | 0.56032 | 3.6858 | 1.1647 | 11.5928 | 16.1174 |  | JB-O | 1 | e | BE | FAGR | 2.5 | 125 | 2.5 | 493.9229 | 1212.2691 | 885.2126 | 63.6896 | 497.8593 | 133.0179 | 1583.2909 | 1579.7793 | 7.0817 | 0.50952 | 3.9829 | 1.0641 | 12.6382 | 12.6663 | 7.1208 | 0.51567 | 4.0229 | 1.0748 | 12.7342 | 12.7235
JB-O | 1 | e | BE | FAGR | 3.2 | 125 | 3.2 | 714.8318 | 2874.5092 | 1399.1109 | 119.9039 | 740.7903 | 205.245 | 3249.1132 | 2465.0502 | 11.1929 | 0.95923 | 5.9263 | 1.642 | 19.7204 | 25.9929 | 11.2546 | 0.97081 | 5.9859 | 1.6585 | 19.8698 | 26.1101 |  | JB-O | 1 | e | BE | FAGR | 3.2 | 125 | 3.2 | 571.1921 | 2296.8998 | 1564.5196 | 112.287 | 793.8409 | 192.6305 | 2695.2447 | 2663.2779 | 12.5162 | 0.8983 | 6.3507 | 1.541 | 21.3062 | 21.562 | 12.5852 | 0.90914 | 6.4146 | 1.5565 | 21.4654 | 21.6592
JB-O | 1 | i | MM | ACSA | 2 | 125 | 2 | 542.0407 | 851.4356 | 463.3988 | 90.7066 | 110.3088 | 132.2708 | 801.1972 | 796.685 | 3.7072 | 0.72565 | 0.88247 | 1.0582 | 6.3735 | 6.4096 | 3.7165 | 0.7282 | 0.89581 | 1.0742 | 6.4146 | 6.4128 |  | JB-O | 1 | i | MM | ACSA | 2 | 125 | 2 | 471.5891 | 740.7704 | 475.5403 | 82.8996 | 133.8239 | 111.7597 | 807.7714 | 804.0236 | 3.8043 | 0.6632 | 1.0706 | 0.89408 | 6.4322 | 6.4622 | 3.8138 | 0.66552 | 1.0868 | 0.90759 | 6.4737 | 6.4654
JB-O | 1 | i | SM | ACSA | 5.6 | 125 | 5.6 | 1037.1499 | 12772.5458 | 6216.4012 | 920.2467 | 1495.9574 | 604.61 | 9670.2832 | 9237.2153 | 49.7312 | 7.362 | 11.9677 | 4.8369 | 73.8977 | 77.3623 | 49.8557 | 7.3878 | 12.1485 | 4.91 | 74.302 | 77.401 |  | JB-O | 1 | i | SM | ACSA | 5.6 | 125 | 5.6 | 952.0204 | 11724.1721 | 6316.0902 | 870.6858 | 1684.7775 | 545.0814 | 9719.0155 | 9416.6349 | 50.5287 | 6.9655 | 13.4782 | 4.3607 | 75.3331 | 77.7521 | 50.6552 | 6.9899 | 13.6819 | 4.4266 | 75.7536 | 77.791
JB-O | 1 | e | STM | ACSA | 3.1 | 125 | 3.1 | 702.3404 | 2650.519 | 1403.7493 | 240.5175 | 342.6848 | 247.3987 | 2315.2541 | 2234.3503 | 11.23 | 1.9241 | 2.7415 | 1.9792 | 17.8748 | 18.522 | 11.2581 | 1.9309 | 2.7829 | 2.0091 | 17.981 | 18.5313 |  | JB-O | 1 | e | STM | ACSA | 3.1 | 125 | 3.1 | 635.9476 | 2399.9634 | 1429.8832 | 225.5642 | 393.3234 | 219.3844 | 2328.7875 | 2268.1551 | 11.4391 | 1.8045 | 3.1466 | 1.7551 | 18.1452 | 18.6303 | 11.4677 | 1.8108 | 3.1941 | 1.7816 | 18.2543 | 18.6396
JB-O | 1 | g | STM | ACSA | 2.7 | 125 | 2.7 | 646.2161 | 1849.972 | 990.1241 | 176.6816 | 240.2629 | 202.6875 | 1657.1583 | 1609.7562 | 7.921 | 1.4135 | 1.9221 | 1.6215 | 12.878 | 13.2573 | 7.9408 | 1.4184 | 1.9512 | 1.646 | 12.9564 | 13.2639 |  | JB-O | 1 | g | STM | ACSA | 2.7 | 125 | 2.7 | 578.7441 | 1656.8148 | 1010.6151 | 164.5261 | 279.998 | 177.3654 | 1667.9186 | 1632.5045 | 8.0849 | 1.3162 | 2.24 | 1.4189 | 13.06 | 13.3433 | 8.1052 | 1.3208 | 2.2738 | 1.4404 | 13.1402 | 13.35
JB-O | 1 | g | STM | ACSA | 2 | 125 | 2 | 542.0407 | 851.4356 | 463.3988 | 90.7066 | 110.3088 | 132.2708 | 801.1972 | 796.685 | 3.7072 | 0.72565 | 0.88247 | 1.0582 | 6.3735 | 6.4096 | 3.7165 | 0.7282 | 0.89581 | 1.0742 | 6.4146 | 6.4128 |  | JB-O | 1 | g | STM | ACSA | 2 | 125 | 2 | 471.5891 | 740.7704 | 475.5403 | 82.8996 | 133.8239 | 111.7597 | 807.7714 | 804.0236 | 3.8043 | 0.6632 | 1.0706 | 0.89408 | 6.4322 | 6.4622 | 3.8138 | 0.66552 | 1.0868 | 0.90759 | 6.4737 | 6.4654
JB-O | 2 | e | BE | FAGR | 2 | 125 | 2 | 620.5894 | 974.8195 | 442.2482 | 42.3807 | 292.2699 | 105.3693 | 1320.8715 | 882.2682 | 3.538 | 0.33905 | 2.3382 | 0.84295 | 7.0581 | 10.567 | 3.5575 | 0.34314 | 2.3617 | 0.85143 | 7.1137 | 10.6146 |  | JB-O | 2 | e | BE | FAGR | 2 | 125 | 2 | 433.1122 | 680.3311 | 529.025 | 38.1475 | 326.5477 | 95.1798 | 978.8579 | 988.9001 | 4.2322 | 0.30518 | 2.6124 | 0.76144 | 7.9112 | 7.8309 | 4.2555 | 0.30886 | 2.6386 | 0.76909 | 7.9721 | 7.8662
JB-O | 2 | i | SM | ACSA | 7.1 | 125 | 7.1 | 1234.9416 | 24446.8556 | 11257.2719 | 1595.369 | 2635.4952 | 884.5782 | 17144.9125 | 16372.7143 | 90.0582 | 12.763 | 21.084 | 7.0766 | 130.9817 | 137.1593 | 90.2836 | 12.8077 | 21.4026 | 7.1836 | 131.6775 | 137.2279 |  | JB-O | 2 | i | SM | ACSA | 7.1 | 125 | 7.1 | 1119.3555 | 22158.7173 | 11464.6545 | 1497.1802 | 3020.6161 | 785.3922 | 17244.0856 | 16767.8431 | 91.7172 | 11.9774 | 24.1649 | 6.2831 | 134.1427 | 137.9527 | 91.9468 | 12.0194 | 24.5301 | 6.3781 | 134.8745 | 138.0217
JB-O | 2 | c | SM | ACSA | 9.3 | 125 | 9.3 | 1518.6547 | 51580.415 | 22083.843 | 2998.877 | 4961.1964 | 1377.3548 | 32867.959 | 31421.2711 | 176.6707 | 23.991 | 39.6896 | 11.0188 | 251.3702 | 262.9437 | 177.113 | 24.0751 | 40.2894 | 11.1854 | 252.6629 | 263.0752 |  | JB-O | 2 | c | SM | ACSA | 9.3 | 125 | 9.3 | 1345.6957 | 45705.9399 | 22585.4718 | 2773.4162 | 5867.7021 | 1189.8583 | 33102.0434 | 32416.4484 | 180.6838 | 22.1873 | 46.9416 | 9.5189 | 259.3316 | 264.8163 | 181.136 | 22.2651 | 47.651 | 9.6627 | 260.7149 | 264.9488
JB-O | 2 | c | SM | ACSA | 4.5 | 125 | 4.5 | 891.0215 | 7085.5426 | 3590.6657 | 557.4861 | 876.7619 | 430.4384 | 5702.2481 | 5455.352 | 28.7253 | 4.4599 | 7.0141 | 3.4435 | 43.6428 | 45.618 | 28.7972 | 4.4755 | 7.1201 | 3.4955 | 43.8884 | 45.6408 |  | JB-O | 2 | c | SM | ACSA | 4.5 | 125 | 4.5 | 820.0632 | 6521.2705 | 3646.4464 | 528.3691 | 983.7909 | 389.3087 | 5730.0899 | 5547.915 | 29.1716 | 4.227 | 7.8703 | 3.1145 | 44.3833 | 45.8407 | 29.2446 | 4.2418 | 7.9893 | 3.1615 | 44.6372 | 45.8636
JB-O | 2 | c | SM | ACSA | 4.8 | 125 | 4.8 | 930.9275 | 8422.8334 | 4222.8035 | 645.9366 | 1027.9331 | 475.2603 | 6664.5236 | 6371.9336 | 33.7824 | 5.1675 | 8.2235 | 3.8021 | 50.9755 | 53.3162 | 33.867 | 5.1856 | 8.3477 | 3.8595 | 51.2599 | 53.3429 |  | JB-O | 2 | c | SM | ACSA | 4.8 | 125 | 4.8 | 856.9796 | 7753.7683 | 4288.2292 | 612.2869 | 1153.0641 | 429.9622 | 6696.9773 | 6483.5424 | 34.3058 | 4.8983 | 9.2245 | 3.4397 | 51.8683 | 53.5758 | 34.3917 | 4.9155 | 9.3639 | 3.4917 | 52.1628 | 53.6026
JB-O | 2 | c | SM | ACSA | 3.2 | 125 | 3.2 | 716.1247 | 2879.7085 | 1520.916 | 258.2347 | 371.6679 | 259.0885 | 2500.1604 | 2409.9071 | 12.1673 | 2.0659 | 2.9733 | 2.0727 | 19.2793 | 20.0013 | 12.1978 | 2.0731 | 3.0183 | 2.104 | 19.3932 | 20.0113 |  | JB-O | 2 | c | SM | ACSA | 3.2 | 125 | 3.2 | 649.8733 | 2613.2955 | 1548.5911 | 242.5284 | 425.2741 | 230.3699 | 2514.4462 | 2446.7635 | 12.3887 | 1.9402 | 3.4022 | 1.843 | 19.5741 | 20.1156 | 12.4197 | 1.947 | 3.4536 | 1.8708 | 19.6912 | 20.1256
JB-O | 2 | c | SM | ACSA | 7 | 125 | 7 | 1221.8447 | 23511.047 | 10865.2033 | 1543.5287 | 2548.5966 | 864.4468 | 16568.2658 | 15821.7753 | 86.9216 | 12.3482 | 20.3888 | 6.9156 | 126.5742 | 132.5461 | 87.1392 | 12.3915 | 20.6969 | 7.0201 | 127.2477 | 132.6124 |  | JB-O | 2 | c | SM | ACSA | 7 | 125 | 7 | 1108.5749 | 21331.4808 | 11063.3404 | 1449.4523 | 2917.0319 | 768.4328 | 16663.1408 | 16198.2574 | 88.5067 | 11.5956 | 23.3363 | 6.1475 | 129.5861 | 133.3051 | 88.7283 | 11.6363 | 23.6889 | 6.2404 | 130.2938 | 133.3718
JB-O | 2 | e | STM | ACSA | 2 | 125 | 2 | 542.0407 | 851.4356 | 463.3988 | 90.7066 | 110.3088 | 132.2708 | 801.1972 | 796.685 | 3.7072 | 0.72565 | 0.88247 | 1.0582 | 6.3735 | 6.4096 | 3.7165 | 0.7282 | 0.89581 | 1.0742 | 6.4146 | 6.4128 |  | JB-O | 2 | e | STM | ACSA | 2 | 125 | 2 | 471.5891 | 740.7704 | 475.5403 | 82.8996 | 133.8239 | 111.7597 | 807.7714 | 804.0236 | 3.8043 | 0.6632 | 1.0706 | 0.89408 | 6.4322 | 6.4622 | 3.8138 | 0.66552 | 1.0868 | 0.90759 | 6.4737 | 6.4654
JB-O | 3 | c | BE | FAGR | 4 | 125 | 4 | 804.3547 | 5053.9094 | 2356.7861 | 199.4042 | 1134.0917 | 285.7547 | 5197.1016 | 3976.0366 | 18.8543 | 1.5952 | 9.0727 | 2.286 | 31.8083 | 41.5768 | 18.9583 | 1.6145 | 9.1639 | 2.309 | 32.0457 | 41.7643 |  | JB-O | 3 | c | BE | FAGR | 4 | 125 | 4 | 651.3897 | 4092.8021 | 2617.8961 | 187.47 | 1210.301 | 269.2093 | 4359.5261 | 4284.8763 | 20.9432 | 1.4998 | 9.6824 | 2.1537 | 34.279 | 34.8762 | 21.0587 | 1.5179 | 9.7797 | 2.1753 | 34.5316 | 35.0335
JB-O | 3 | a | BE | FAGR | 6.2 | 125 | 6.2 | 1142.7651 | 17250.4422 | 6183.979 | 560.7379 | 2522.9251 | 566.1449 | 14441.8695 | 9833.7869 | 49.4718 | 4.4859 | 20.1834 | 4.5292 | 78.6703 | 115.535 | 49.7447 | 4.5401 | 20.3862 | 4.5747 | 79.2457 | 116.056 |  | JB-O | 3 | a | BE | FAGR | 6.2 | 125 | 6.2 | 843.1491 | 12727.633 | 7195.2788 | 513.0075 | 2770.8964 | 519.5024 | 11209.9607 | 10998.6851 | 57.5622 | 4.1041 | 22.1672 | 4.156 | 87.9895 | 89.6797 | 57.8797 | 4.1536 | 22.39 | 4.1978 | 88.621 | 90.0842
JB-O | 3 | i | BE | FAGR | 2.8 | 125 | 2.8 | 679.4161 | 2091.7596 | 1014.0259 | 88.9527 | 570.6463 | 169.3166 | 2493.7543 | 1842.9415 | 8.1122 | 0.71162 | 4.5652 | 1.3545 | 14.7435 | 19.95 | 8.1569 | 0.72021 | 4.6111 | 1.3681 | 14.8564 | 20.04 |  | JB-O | 3 | i | BE | FAGR | 2.8 | 125 | 2.8 | 528.0046 | 1625.5999 | 1149.724 | 82.627 | 616.7777 | 157.6656 | 2021.2757 | 2006.7943 | 9.1978 | 0.66102 | 4.9342 | 1.2613 | 16.0544 | 16.1702 | 9.2485 | 0.669 | 4.9838 | 1.274 | 16.1753 | 16.2431
JB-O | 3 | i | BE | FAGR | 3.3 | 125 | 3.3 | 724.6027 | 3098.7584 | 1505.4464 | 128.5148 | 786.2512 | 214.6648 | 3458.764 | 2634.8773 | 12.0436 | 1.0281 | 6.29 | 1.7173 | 21.079 | 27.6701 | 12.11 | 1.0405 | 6.3532 | 1.7346 | 21.2383 | 27.7949 |  | JB-O | 3 | i | BE | FAGR | 3.3 | 125 | 3.3 | 581.6351 | 2487.3586 | 1679.6224 | 120.511 | 841.3784 | 201.7302 | 2880.0335 | 2843.2419 | 13.437 | 0.96409 | 6.731 | 1.6138 | 22.7459 | 23.0403 | 13.5111 | 0.97573 | 6.7987 | 1.6301 | 22.9155 | 23.1442
JB-O | 3 | c | BE | FAGR | 3.5 | 125 | 3.5 | 745.3537 | 3585.5716 | 1729.8365 | 146.8374 | 880.4745 | 234.048 | 3905.4506 | 2991.1964 | 13.8387 | 1.1747 | 7.0438 | 1.8724 | 23.9296 | 31.2436 | 13.915 | 1.1889 | 7.1146 | 1.8912 | 24.1097 | 31.3845 |  | JB-O | 3 | c | BE | FAGR | 3.5 | 125 | 3.5 | 602.1385 | 2896.6256 | 1923.8224 | 137.9508 | 940.348 | 220.3444 | 3269.3893 | 3222.4657 | 15.3906 | 1.1036 | 7.5228 | 1.7628 | 25.7797 | 26.1551 | 15.4755 | 1.1169 | 7.5984 | 1.7805 | 25.9713 | 26.2731
JB-O | 3 | c | BE | FAGR | 3.4 | 125 | 3.4 | 734.7738 | 3335.58 | 1615.7065 | 137.4902 | 832.8221 | 224.265 | 3677.4284 | 2810.2838 | 12.9257 | 1.0999 | 6.6626 | 1.7941 | 22.4823 | 29.4194 | 12.9969 | 1.1132 | 6.7295 | 1.8122 | 22.6518 | 29.5521 |  | JB-O | 3 | c | BE | FAGR | 3.4 | 125 | 3.4 | 591.9488 | 2687.2117 | 1799.3757 | 129.0646 | 890.2155 | 210.9689 | 3071.4049 | 3029.6247 | 14.395 | 1.0325 | 7.1217 | 1.6878 | 24.237 | 24.5712 | 14.4744 | 1.045 | 7.1933 | 1.7047 | 24.4174 | 24.6821
JB-O | 3 | c | BE | FAGR | 2.6 | 125 | 2.6 | 663.5736 | 1761.5528 | 846.182 | 75.4705 | 493.0087 | 152.3643 | 2161.4567 | 1567.0255 | 6.7695 | 0.60376 | 3.9441 | 1.2189 | 12.5362 | 17.2917 | 6.8068 | 0.61105 | 3.9837 | 1.2312 | 12.6327 | 17.3696 |  | JB-O | 3 | c | BE | FAGR | 2.6 | 125 | 2.6 | 505.4614 | 1341.821 | 969.044 | 69.6937 | 536.1664 | 141.0782 | 1722.9297 | 1715.9825 | 7.7524 | 0.55755 | 4.2893 | 1.1286 | 13.7279 | 13.7834 | 7.7951 | 0.56428 | 4.3324 | 1.14 | 13.8318 | 13.8456
JB-O | 3 | c | BE | FAGR | 4.6 | 125 | 4.6 | 886.9193 | 7369.8673 | 3228.592 | 276.1323 | 1469.9468 | 353.9438 | 7114.5296 | 5328.6149 | 25.8287 | 2.2091 | 11.7596 | 2.8316 | 42.6289 | 56.9162 | 25.9712 | 2.2357 | 11.8778 | 2.86 | 42.9447 | 57.1729 |  | JB-O | 3 | c | BE | FAGR | 4.6 | 125 | 4.6 | 707.2591 | 5876.9785 | 3613.9515 | 258.437 | 1576.2036 | 331.999 | 5891.7339 | 5780.591 | 28.9116 | 2.0675 | 12.6096 | 2.656 | 46.2447 | 47.1339 | 29.0711 | 2.0925 | 12.7364 | 2.6827 | 46.5826 | 47.3465
JB-O | 3 | a | BE | FAGR | 3.2 | 125 | 3.2 | 714.8318 | 2874.5092 | 1399.1109 | 119.9039 | 740.7903 | 205.245 | 3249.1132 | 2465.0502 | 11.1929 | 0.95923 | 5.9263 | 1.642 | 19.7204 | 25.9929 | 11.2546 | 0.97081 | 5.9859 | 1.6585 | 19.8698 | 26.1101 |  | JB-O | 3 | a | BE | FAGR | 3.2 | 125 | 3.2 | 571.1921 | 2296.8998 | 1564.5196 | 112.287 | 793.8409 | 192.6305 | 2695.2447 | 2663.2779 | 12.5162 | 0.8983 | 6.3507 | 1.541 | 21.3062 | 21.562 | 12.5852 | 0.90914 | 6.4146 | 1.5565 | 21.4654 | 21.6592
JB-O | 3 | c | SM | ACSA | 2.4 | 125 | 2.4 | 602.7261 | 1363.3344 | 735.0759 | 135.9439 | 177.1776 | 171.2857 | 1245.9685 | 1219.4831 | 5.8806 | 1.0876 | 1.4174 | 1.3703 | 9.7559 | 9.9677 | 5.8953 | 1.0914 | 1.4388 | 1.391 | 9.8165 | 9.9727 |  | JB-O | 3 | c | SM | ACSA | 2.4 | 125 | 2.4 | 534.0559 | 1208.006 | 751.7798 | 125.7195 | 209.5654 | 147.9603 | 1254.8458 | 1235.0249 | 6.0142 | 1.0058 | 1.6765 | 1.1837 | 9.8802 | 10.0388 | 6.0293 | 1.0093 | 1.7019 | 1.2016 | 9.942 | 10.0438
JB-O | 3 | e | SM | ACSA | 8.9 | 125 | 8.9 | 1467.7359 | 45654.9427 | 19789.9494 | 2705.184 | 4478.1087 | 1280.8611 | 29563.0292 | 28254.1032 | 158.3196 | 21.6415 | 35.8249 | 10.2469 | 226.0328 | 236.5042 | 158.7159 | 21.7174 | 36.3663 | 10.4018 | 227.2013 | 236.6225 |  | JB-O | 3 | e | SM | ACSA | 8.9 | 125 | 8.9 | 1305.9313 | 40621.8987 | 20224.0298 | 2508.4577 | 5266.2251 | 1112.0165 | 29766.3961 | 29110.729 | 161.7922 | 20.0677 | 42.1298 | 8.8961 | 232.8858 | 238.1312 | 162.1972 | 20.138 | 42.7665 | 9.0306 | 234.1323 | 238.2503
JB-O | 3 | i | SM | ACSA | 3.1 | 125 | 3.1 | 702.3404 | 2650.519 | 1403.7493 | 240.5175 | 342.6848 | 247.3987 | 2315.2541 | 2234.3503 | 11.23 | 1.9241 | 2.7415 | 1.9792 | 17.8748 | 18.522 | 11.2581 | 1.9309 | 2.7829 | 2.0091 | 17.981 | 18.5313 |  | JB-O | 3 | i | SM | ACSA | 3.1 | 125 | 3.1 | 635.9476 | 2399.9634 | 1429.8832 | 225.5642 | 393.3234 | 219.3844 | 2328.7875 | 2268.1551 | 11.4391 | 1.8045 | 3.1466 | 1.7551 | 18.1452 | 18.6303 | 11.4677 | 1.8108 | 3.1941 | 1.7816 | 18.2543 | 18.6396
JB-O | 3 | c | STM | ACSA | 2.2 | 125 | 2.2 | 572.8339 | 1088.7645 | 589.8231 | 112.0563 | 141.36 | 151.367 | 1009.2373 | 994.6064 | 4.7186 | 0.89645 | 1.1309 | 1.2109 | 7.9569 | 8.0739 | 4.7304 | 0.89959 | 1.148 | 1.2292 | 8.0072 | 8.0779 |  | JB-O | 3 | c | STM | ACSA | 2.2 | 125 | 2.2 | 503.2743 | 956.5551 | 604.1792 | 103.0608 | 169.1842 | 129.4162 | 1016.935 | 1005.8403 | 4.8334 | 0.82449 | 1.3535 | 1.0353 | 8.0467 | 8.1355 | 4.8455 | 0.82738 | 1.3739 | 1.051 | 8.0978 | 8.1395
JB-O | 4 |  | BE | FAGR | 2.1 | 125 | 2.1 | 627.4719 | 1086.6576 | 499.3193 | 47.1619 | 322.2565 | 112.8041 | 1445.8393 | 981.5418 | 3.9946 | 0.3773 | 2.5781 | 0.90243 | 7.8523 | 11.5667 | 4.0166 | 0.38185 | 2.604 | 0.9115 | 7.9139 | 11.6189 |  | JB-O | 4 |  | BE | FAGR | 2.1 | 125 | 2.1 | 445.7345 | 771.9244 | 592.0521 | 42.6715 | 358.0919 | 102.4068 | 1087.3831 | 1095.2223 | 4.7364 | 0.34137 | 2.8647 | 0.81925 | 8.7618 | 8.6991 | 4.7625 | 0.34549 | 2.8935 | 0.82749 | 8.829 | 8.7383
JB-O | 4 | i | BE | FAGR | 2.1 | 125 | 2.1 | 627.4719 | 1086.6576 | 499.3193 | 47.1619 | 322.2565 | 112.8041 | 1445.8393 | 981.5418 | 3.9946 | 0.3773 | 2.5781 | 0.90243 | 7.8523 | 11.5667 | 4.0166 | 0.38185 | 2.604 | 0.9115 | 7.9139 | 11.6189 |  | JB-O | 4 | i | BE | FAGR | 2.1 | 125 | 2.1 | 445.7345 | 771.9244 | 592.0521 | 42.6715 | 358.0919 | 102.4068 | 1087.3831 | 1095.2223 | 4.7364 | 0.34137 | 2.8647 | 0.81925 | 8.7618 | 8.6991 | 4.7625 | 0.34549 | 2.8935 | 0.82749 | 8.829 | 8.7383
JB-O | 4 | a | SM | ACSA | 4 | 125 | 4 | 824.3248 | 5179.3854 | 2669.7688 | 426.6966 | 653.8918 | 360.1891 | 4289.3992 | 4110.5462 | 21.3582 | 3.4136 | 5.2311 | 2.8815 | 32.8844 | 34.3152 | 21.4116 | 3.4255 | 5.3102 | 2.9251 | 33.0724 | 34.3324 |  | JB-O | 4 | a | SM | ACSA | 4 | 125 | 4 | 756.7414 | 4754.7462 | 2712.5309 | 403.743 | 736.3217 | 324.7658 | 4310.9892 | 4177.3614 | 21.7002 | 3.2299 | 5.8906 | 2.5981 | 33.4189 | 34.4879 | 21.7546 | 3.2413 | 5.9796 | 2.6374 | 33.6128 | 34.5052
JB-O | 4 | c | SM | ACSA | 2.2 | 125 | 2.2 | 572.8339 | 1088.7645 | 589.8231 | 112.0563 | 141.36 | 151.367 | 1009.2373 | 994.6064 | 4.7186 | 0.89645 | 1.1309 | 1.2109 | 7.9569 | 8.0739 | 4.7304 | 0.89959 | 1.148 | 1.2292 | 8.0072 | 8.0779 |  | JB-O | 4 | c | SM | ACSA | 2.2 | 125 | 2.2 | 503.2743 | 956.5551 | 604.1792 | 103.0608 | 169.1842 | 129.4162 | 1016.935 | 1005.8403 | 4.8334 | 0.82449 | 1.3535 | 1.0353 | 8.0467 | 8.1355 | 4.8455 | 0.82738 | 1.3739 | 1.051 | 8.0978 | 8.1395
[9 empty] | total | 54138063.4201 | 6508132.877 | 20911955.7889 | 1575311.392 | 100693389.4254 | 83133463.4779 | 61000.3043 | 7343.5642 | 23484.2867 | 1833.4851 | 93661.6403 | 113375.1283 | 63204.1474 | 7695.0452 | 26447.2113 | 1970.4205 | 99316.8244 | 117187.172 | [10 empty] | total | 55358505.1001 | 6688684.5426 | 18353934.7373 | 1507658.7323 | 102074820.1689 | 81908783.1122 | 62399.5129 | 7536.7931 | 20671.7363 | 1749.6375 | 92357.6798 | 114814.7036 | 64654.1445 | 7898.1027 | 23336.3954 | 1880.6694 | 97769.312 | 118681.9572
[9 empty] | 1 | 12856446.8897 | 1534754.3685 | 4938780.5683 | 380316.8872 | 24482915.096 | 19710298.7137 | 14415.9588 | 1721.6523 | 5532.9132 | 439.1091 | 22109.6334 | 27464.7232 | 14951.9601 | 1806.1153 | 6252.2875 | 473.4632 | 23483.8261 | 28451.3211 | [10 empty] | 1 | 13166518.9263 | 1577609.1304 | 4693742.1384 | 363508.9539 | 24863747.3414 | 19801379.1489 | 14772.1008 | 1768.1397 | 5265.6998 | 418.7854 | 22224.7257 | 27854.1569 | 15321.4134 | 1854.9799 | 5973.4732 | 451.6149 | 23601.4815 | 28857.7951
[9 empty] | 2 | 13033254.131 | 1552086.0334 | 5112398.7318 | 375703.257 | 24258879.9301 | 20073442.1532 | 14856.4683 | 1777.8085 | 5768.7877 | 448.6465 | 22851.7111 | 27530.0164 | 15386.1345 | 1861.4325 | 6486.3259 | 481.1007 | 24214.9936 | 28445.4568 | [10 empty] | 2 | 13334963.6614 | 1594391.0842 | 4447584.3436 | 359030.0838 | 24522353.2468 | 19735969.173 | 15199.6575 | 1821.3129 | 5043.9078 | 426.4797 | 22491.3579 | 27823.9169 | 15741.8636 | 1907.2443 | 5680.8472 | 457.4965 | 23787.4517 | 28748.998
[9 empty] | 3 | 11557993.8486 | 1396689.5967 | 4238396.5106 | 355296.0192 | 22038429.6366 | 17548375.9752 | 13153.6888 | 1590.1835 | 4814.4673 | 425.101 | 19983.4406 | 25087.1167 | 13638.0994 | 1666.8411 | 5433.4847 | 457.4256 | 21195.8507 | 25992.5344 | [10 empty] | 3 | 11832932.591 | 1433739.7734 | 4066504.4687 | 339705.7946 | 22364819.3645 | 17672882.6278 | 13481.0936 | 1628.8784 | 4633.064 | 404.9283 | 20147.9643 | 25391.7221 | 13977.3685 | 1707.6035 | 5248.2216 | 435.8266 | 21369.0202 | 26311.8754
[9 empty] | 4 | 16347505.31 | 1983087.0745 | 6487157.1027 | 454596.5235 | 29298417.6484 | 25272346.0107 | 18193.2293 | 2207.7913 | 7217.8707 | 510.1855 | 28129.0768 | 32610.2196 | 18833.5631 | 2312.3388 | 8106.3446 | 547.2227 | 29799.4692 | 33594.1589 | [10 empty] | 4 | 16674450.5141 | 2040242.3633 | 5040456.8866 | 436389.441 | 29700794.6524 | 24191539.205 | 18558.1728 | 2271.0152 | 5611.6793 | 489.4169 | 26930.2842 | 33052.5681 | 19211.3141 | 2378.5765 | 6301.9979 | 524.9693 | 28416.8579 | 34050.0201

## C1
SITE | Plot | Subplot | Orig. species | Species codes | DBH | Area | DBH (cm) | Height (cm) | PV (cm3) | Stem wood (g) | Stem Bark (g) | Branches (g) | Leaves (g) | Total Biomass (g) | Sum of Tissue Biomass (g) | Stem Wood (g/m2) | Stem Bark (g/m2) | Branches (g/m2) | Leaves (g/m2) | Sum (g/m2) | Total (g/m2) | Stem Wood (g/m2) | Stem Bark (g/m2) | Branches (g/m2) | Leaves (g/m2) | Sum (g/m2) | Total (g/m2) | NO ERROR | SITE | Plot | Subplot | Orig. species | Species codes | DBH | Area | DBH (cm) | Height (cm) | PV (cm3) | Stem wood (g) | Stem Bark (g) | Branches (g) | Leaves (g) | Total Biomass (g) | Sum of Tissue Biomass (g) | Stem Wood (g/m2) | Stem Bark (g/m2) | Branches (g/m2) | Leaves (g/m2) | Sum (g/m2) | Total (g/m2) | Stem Wood (g/m2) | Stem Bark (g/m2) | Branches (g/m2) | Leaves (g/m2) | Sum (g/m2) | Total (g/m2)
C1 | 1 | c | RS | PIRU | 2.1 | 125 | 2.1 | 227.2231 | 393.5057 | 396.7639 | 100.5328 | 96.6449 | 27.5321 | 1058.8073 | 621.4736 | 3.1741 | 0.80426 | 0.77316 | 0.22026 | 4.9718 | 8.4705 | 3.2981 | 0.82589 | 0.85739 | 0.23662 | 5.218 | 8.9339 |  | C1 | 1 | c | RS | PIRU | 2.1 | 125 | 2.1 | 226.256 | 391.8308 | 407.0303 | 99.4219 | 53.8071 | 24.97 | 1043.5295 | 585.2293 | 3.2562 | 0.79537 | 0.43046 | 0.19976 | 4.6818 | 8.3482 | 3.3834 | 0.81677 | 0.47735 | 0.2146 | 4.8922 | 8.805
C1 | 2 | a | RS | PIRU | 2.3 | 125 | 2.3 | 243.0177 | 504.8397 | 486.9075 | 120.4913 | 118.6616 | 31.8113 | 1290.5738 | 757.8717 | 3.8953 | 0.96393 | 0.94929 | 0.25449 | 6.063 | 10.3246 | 4.0474 | 0.98985 | 1.0527 | 0.2734 | 6.3634 | 10.8894 |  | C1 | 2 | a | RS | PIRU | 2.3 | 125 | 2.3 | 242.0293 | 502.7864 | 498.9384 | 119.2189 | 67.8112 | 28.9768 | 1272.7757 | 714.9452 | 3.9915 | 0.95375 | 0.54249 | 0.23181 | 5.7196 | 10.1822 | 4.1474 | 0.9794 | 0.60159 | 0.24904 | 5.9775 | 10.7393
C1 | 2 | a | RS | PIRU | 2.4 | 125 | 2.4 | 250.7796 | 567.25 | 535.8482 | 131.1447 | 130.632 | 34.0362 | 1415.7989 | 831.6611 | 4.2868 | 1.0492 | 1.0451 | 0.27229 | 6.6533 | 11.3264 | 4.4542 | 1.0774 | 1.1589 | 0.29252 | 6.9831 | 11.9461 |  | C1 | 2 | a | RS | PIRU | 2.4 | 125 | 2.4 | 249.7816 | 564.9927 | 548.7983 | 129.7895 | 75.5616 | 31.0662 | 1396.6936 | 785.2156 | 4.3904 | 1.0383 | 0.60449 | 0.24853 | 6.2817 | 11.1735 | 4.5619 | 1.0662 | 0.67035 | 0.26699 | 6.5655 | 11.7848
C1 | 2 | c | RS | PIRU | 2.5 | 125 | 2.5 | 258.4575 | 634.3501 | 587.4051 | 142.2472 | 143.2556 | 36.3167 | 1547.3157 | 909.2246 | 4.6992 | 1.138 | 1.146 | 0.29053 | 7.2738 | 12.3785 | 4.8828 | 1.1686 | 1.2709 | 0.31212 | 7.6344 | 13.0557 |  | C1 | 2 | c | RS | PIRU | 2.5 | 125 | 2.5 | 257.4506 | 631.8789 | 601.298 | 140.8082 | 83.8266 | 33.2116 | 1526.8734 | 859.1444 | 4.8104 | 1.1265 | 0.67061 | 0.26569 | 6.8732 | 12.215 | 4.9983 | 1.1568 | 0.74368 | 0.28543 | 7.1842 | 12.8833
C1 | 2 | e | RS | PIRU | 4.4 | 125 | 4.4 | 392.4528 | 2983.6829 | 2095.3395 | 438.3974 | 518.6236 | 89.291 | 5295.4916 | 3141.6515 | 16.7627 | 3.5072 | 4.149 | 0.71433 | 25.1332 | 42.3639 | 17.4175 | 3.6015 | 4.601 | 0.7674 | 26.3875 | 44.6816 |  | C1 | 2 | e | RS | PIRU | 4.4 | 125 | 4.4 | 391.354 | 2975.3289 | 2130.8216 | 435.207 | 352.9161 | 83.7383 | 5245.1413 | 3002.683 | 17.0466 | 3.4817 | 2.8233 | 0.66991 | 24.0215 | 41.9611 | 17.7125 | 3.5753 | 3.1309 | 0.71968 | 25.1384 | 44.2568
C1 | 2 | g | RS | PIRU | 2.3 | 125 | 2.3 | 243.0177 | 504.8397 | 486.9075 | 120.4913 | 118.6616 | 31.8113 | 1290.5738 | 757.8717 | 3.8953 | 0.96393 | 0.94929 | 0.25449 | 6.063 | 10.3246 | 4.0474 | 0.98985 | 1.0527 | 0.2734 | 6.3634 | 10.8894 |  | C1 | 2 | g | RS | PIRU | 2.3 | 125 | 2.3 | 242.0293 | 502.7864 | 498.9384 | 119.2189 | 67.8112 | 28.9768 | 1272.7757 | 714.9452 | 3.9915 | 0.95375 | 0.54249 | 0.23181 | 5.7196 | 10.1822 | 4.1474 | 0.9794 | 0.60159 | 0.24904 | 5.9775 | 10.7393
C1 | 2 | g | RS | PIRU | 4 | 125 | 4 | 365.7625 | 2298.1537 | 1691.0856 | 362.6107 | 416.8312 | 76.7046 | 4303.3156 | 2547.2322 | 13.5287 | 2.9009 | 3.3346 | 0.61364 | 20.3779 | 34.4265 | 14.0572 | 2.9789 | 3.698 | 0.65923 | 21.3933 | 36.31 |  | C1 | 2 | g | RS | PIRU | 4 | 125 | 4 | 364.675 | 2291.3209 | 1721.5128 | 359.8089 | 276.9607 | 71.649 | 4259.876 | 2429.9314 | 13.7721 | 2.8785 | 2.2157 | 0.57319 | 19.4395 | 34.079 | 14.3101 | 2.9559 | 2.4571 | 0.61578 | 20.3388 | 35.9435
C1 | 2 | g | RS | PIRU | 2.7 | 125 | 2.7 | 273.5779 | 783.1924 | 698.4727 | 165.7994 | 170.4972 | 41.0411 | 1829.4059 | 1075.8104 | 5.5878 | 1.3264 | 1.364 | 0.32833 | 8.6065 | 14.6352 | 5.8061 | 1.3621 | 1.5126 | 0.35272 | 9.0334 | 15.4359 |  | C1 | 2 | g | RS | PIRU | 2.7 | 125 | 2.7 | 272.5551 | 780.2642 | 714.3188 | 164.1894 | 101.9464 | 37.6676 | 1806.2052 | 1018.1223 | 5.7146 | 1.3135 | 0.81557 | 0.30134 | 8.145 | 14.4496 | 5.9378 | 1.3488 | 0.90443 | 0.32373 | 8.5148 | 15.2402
C1 | 2 | g | FIR | ABBA | 4.9 | 125 | 4.9 | 401.8329 | 3788.7635 | 2848.9739 | 492.6739 | 556.7018 | 112.4951 | 5659.5106 | 4010.8446 | 22.7918 | 3.9414 | 4.4536 | 0.89996 | 32.0868 | 45.2761 | 23.6821 | 4.0474 | 4.9388 | 0.96682 | 33.6352 | 47.7531 |  | C1 | 2 | g | FIR | ABBA | 4.9 | 125 | 4.9 | 423.8354 | 3996.2192 | 2711.183 | 539.5111 | 464.0135 | 99.86 | 6634.3449 | 3814.5676 | 21.6895 | 4.3161 | 3.7121 | 0.79888 | 30.5165 | 53.0748 | 22.5367 | 4.4322 | 4.1165 | 0.85823 | 31.9437 | 55.9785
C1 | 3 | e | BE | FAGR | 11.5 | 900 | 11.5 | 1147.1753 | 59577.9215 | 32748.7597 | 2607.1273 | 12621.234 | 1691.9376 | 74585.874 | 49669.0586 | 36.3875 | 2.8968 | 14.0236 | 1.8799 | 55.1878 | 82.8732 | 37.8707 | 3.03 | 15.3474 | 1.9733 | 58.2214 | 86.6376 |  | C1 | 3 | e | BE | FAGR | 11.5 | 900 | 11.5 | 1151.6472 | 59810.1696 | 34638.6297 | 2571.3823 | 13302.5261 | 1544.6936 | 67354.2423 | 52057.2317 | 38.4874 | 2.8571 | 14.7806 | 1.7163 | 57.8414 | 74.838 | 40.0562 | 2.9885 | 16.1759 | 1.8015 | 61.022 | 78.2375
C1 | 3 | e | RS | PIRU | 2.8 | 125 | 2.8 | 281.0279 | 865.2176 | 758.0342 | 178.2487 | 185.1324 | 43.4834 | 1980.0669 | 1164.8987 | 6.0643 | 1.426 | 1.4811 | 0.34787 | 9.3192 | 15.8405 | 6.3012 | 1.4643 | 1.6424 | 0.37371 | 9.7816 | 16.7072 |  | C1 | 3 | e | RS | PIRU | 2.8 | 125 | 2.8 | 279.9978 | 862.0464 | 774.8893 | 176.5518 | 111.8236 | 39.9766 | 1955.4467 | 1103.2413 | 6.1991 | 1.4124 | 0.89459 | 0.31981 | 8.8259 | 15.6436 | 6.4413 | 1.4504 | 0.99205 | 0.34357 | 9.2273 | 16.4994
C1 | 4 | a | RS | PIRU | 2.7 | 125 | 2.7 | 273.5779 | 783.1924 | 698.4727 | 165.7994 | 170.4972 | 41.0411 | 1829.4059 | 1075.8104 | 5.5878 | 1.3264 | 1.364 | 0.32833 | 8.6065 | 14.6352 | 5.8061 | 1.3621 | 1.5126 | 0.35272 | 9.0334 | 15.4359 |  | C1 | 4 | a | RS | PIRU | 2.7 | 125 | 2.7 | 272.5551 | 780.2642 | 714.3188 | 164.1894 | 101.9464 | 37.6676 | 1806.2052 | 1018.1223 | 5.7146 | 1.3135 | 0.81557 | 0.30134 | 8.145 | 14.4496 | 5.9378 | 1.3488 | 0.90443 | 0.32373 | 8.5148 | 15.2402
C1 | 4 | i | RS | PIRU | 2.9 | 125 | 2.9 | 288.4088 | 952.4986 | 820.3133 | 191.1468 | 200.4554 | 45.9781 | 2137.1945 | 1257.8936 | 6.5625 | 1.5292 | 1.6036 | 0.36782 | 10.0631 | 17.0976 | 6.8189 | 1.5703 | 1.7784 | 0.39515 | 10.5627 | 18.033 |  | C1 | 4 | i | RS | PIRU | 2.9 | 125 | 2.9 | 287.372 | 949.0745 | 838.1982 | 189.3619 | 122.2603 | 42.3386 | 2111.1293 | 1192.1591 | 6.7056 | 1.5149 | 0.97808 | 0.33871 | 9.5373 | 16.889 | 6.9675 | 1.5556 | 1.0846 | 0.36387 | 9.9717 | 17.813
C1 | 1 | a | BE | FAGR | 2.3 | 125 | 2.3 | 641.4745 | 1332.5852 | 625.6585 | 57.5892 | 386.4469 | 128.1505 | 1713.4294 | 1197.8451 | 5.0053 | 0.46071 | 3.0916 | 1.0252 | 9.5828 | 13.7074 | 5.0329 | 0.46628 | 3.1226 | 1.0355 | 9.6573 | 13.7693 |  | C1 | 1 | a | BE | FAGR | 2.3 | 125 | 2.3 | 470.2601 | 976.908 | 730.3081 | 52.5883 | 425.2708 | 117.3794 | 1322.8892 | 1325.5466 | 5.8425 | 0.42071 | 3.4022 | 0.93903 | 10.6044 | 10.5831 | 5.8747 | 0.42579 | 3.4364 | 0.94847 | 10.6853 | 10.6308
C1 | 1 | a | BE | FAGR | 3.3 | 125 | 3.3 | 724.6027 | 3098.7584 | 1505.4464 | 128.5148 | 786.2512 | 214.6648 | 3458.764 | 2634.8773 | 12.0436 | 1.0281 | 6.29 | 1.7173 | 21.079 | 27.6701 | 12.11 | 1.0405 | 6.3532 | 1.7346 | 21.2383 | 27.7949 |  | C1 | 1 | a | BE | FAGR | 3.3 | 125 | 3.3 | 581.6351 | 2487.3586 | 1679.6224 | 120.511 | 841.3784 | 201.7302 | 2880.0335 | 2843.2419 | 13.437 | 0.96409 | 6.731 | 1.6138 | 22.7459 | 23.0403 | 13.5111 | 0.97573 | 6.7987 | 1.6301 | 22.9155 | 23.1442
C1 | 1 | a | BE | FAGR | 2 | 125 | 2 | 620.5894 | 974.8195 | 442.2482 | 42.3807 | 292.2699 | 105.3693 | 1320.8715 | 882.2682 | 3.538 | 0.33905 | 2.3382 | 0.84295 | 7.0581 | 10.567 | 3.5575 | 0.34314 | 2.3617 | 0.85143 | 7.1137 | 10.6146 |  | C1 | 1 | a | BE | FAGR | 2 | 125 | 2 | 433.1122 | 680.3311 | 529.025 | 38.1475 | 326.5477 | 95.1798 | 978.8579 | 988.9001 | 4.2322 | 0.30518 | 2.6124 | 0.76144 | 7.9112 | 7.8309 | 4.2555 | 0.30886 | 2.6386 | 0.76909 | 7.9721 | 7.8662
C1 | 1 | a | BE | FAGR | 4.5 | 125 | 4.5 | 872.4196 | 6937.6175 | 3074.387 | 262.2657 | 1411.6771 | 342.1222 | 6765.4106 | 5090.452 | 24.5951 | 2.0981 | 11.2934 | 2.737 | 40.7236 | 54.1233 | 24.7307 | 2.1235 | 11.4069 | 2.7645 | 41.0256 | 54.3674 |  | C1 | 1 | a | BE | FAGR | 4.5 | 125 | 4.5 | 698.1656 | 5551.9223 | 3435.2731 | 245.7136 | 1512.0691 | 321.232 | 5619.1803 | 5514.2878 | 27.4822 | 1.9657 | 12.0966 | 2.5699 | 44.1143 | 44.9534 | 27.6338 | 1.9894 | 12.2181 | 2.5957 | 44.437 | 45.1562
C1 | 1 | a | BE | FAGR | 2.2 | 125 | 2.2 | 634.4223 | 1205.8234 | 560.4409 | 52.2298 | 353.6541 | 120.398 | 1576.6441 | 1086.7228 | 4.4835 | 0.41784 | 2.8292 | 0.96318 | 8.6938 | 12.6132 | 4.5083 | 0.42288 | 2.8577 | 0.97286 | 8.7617 | 12.67 |  | C1 | 1 | a | BE | FAGR | 2.2 | 125 | 2.2 | 458.112 | 870.7167 | 659.127 | 47.4837 | 391.0019 | 109.808 | 1202.0454 | 1207.4207 | 5.273 | 0.37987 | 3.128 | 0.87846 | 9.6594 | 9.6164 | 5.3021 | 0.38446 | 3.1595 | 0.88729 | 9.7333 | 9.6597
C1 | 1 | a | BE | FAGR | 4.2 | 125 | 4.2 | 830.6137 | 5753.837 | 2633.1088 | 223.2739 | 1242.3414 | 307.7475 | 5789.6672 | 4406.4715 | 21.0649 | 1.7862 | 9.9387 | 2.462 | 35.2518 | 46.3173 | 21.181 | 1.8078 | 10.0386 | 2.4867 | 35.5141 | 46.5262 |  | C1 | 1 | a | BE | FAGR | 4.2 | 125 | 4.2 | 670.3733 | 4643.8179 | 2929.7874 | 209.7025 | 1327.2146 | 289.6503 | 4842.8634 | 4756.3548 | 23.4383 | 1.6776 | 10.6177 | 2.3172 | 38.0508 | 38.7429 | 23.5676 | 1.6979 | 10.7244 | 2.3405 | 38.3304 | 38.9176
C1 | 1 | a | BE | FAGR | 4.6 | 125 | 4.6 | 886.9193 | 7369.8673 | 3228.592 | 276.1323 | 1469.9468 | 353.9438 | 7114.5296 | 5328.6149 | 25.8287 | 2.2091 | 11.7596 | 2.8316 | 42.6289 | 56.9162 | 25.9712 | 2.2357 | 11.8778 | 2.86 | 42.9447 | 57.1729 |  | C1 | 1 | a | BE | FAGR | 4.6 | 125 | 4.6 | 707.2591 | 5876.9785 | 3613.9515 | 258.437 | 1576.2036 | 331.999 | 5891.7339 | 5780.591 | 28.9116 | 2.0675 | 12.6096 | 2.656 | 46.2447 | 47.1339 | 29.0711 | 2.0925 | 12.7364 | 2.6827 | 46.5826 | 47.3465
C1 | 1 | a | BE | FAGR | 4.3 | 125 | 4.3 | 844.2467 | 6130.0804 | 2776.6406 | 235.8411 | 1297.8675 | 319.0224 | 6103.1434 | 4629.3716 | 22.2131 | 1.8867 | 10.3829 | 2.5522 | 37.035 | 48.8251 | 22.3356 | 1.9095 | 10.4873 | 2.5778 | 37.3103 | 49.0454 |  | C1 | 1 | a | BE | FAGR | 4.3 | 125 | 4.3 | 679.7255 | 4935.4909 | 3093.2265 | 221.3487 | 1387.5715 | 300.0563 | 5094.7693 | 5002.2031 | 24.7458 | 1.7708 | 11.1006 | 2.4005 | 40.0176 | 40.7582 | 24.8823 | 1.7922 | 11.2121 | 2.4246 | 40.3112 | 40.942
C1 | 1 | a | BE | FAGR | 2.2 | 125 | 2.2 | 634.4223 | 1205.8234 | 560.4409 | 52.2298 | 353.6541 | 120.398 | 1576.6441 | 1086.7228 | 4.4835 | 0.41784 | 2.8292 | 0.96318 | 8.6938 | 12.6132 | 4.5083 | 0.42288 | 2.8577 | 0.97286 | 8.7617 | 12.67 |  | C1 | 1 | a | BE | FAGR | 2.2 | 125 | 2.2 | 458.112 | 870.7167 | 659.127 | 47.4837 | 391.0019 | 109.808 | 1202.0454 | 1207.4207 | 5.273 | 0.37987 | 3.128 | 0.87846 | 9.6594 | 9.6164 | 5.3021 | 0.38446 | 3.1595 | 0.88729 | 9.7333 | 9.6597
C1 | 1 | a | BE | FAGR | 2.6 | 125 | 2.6 | 663.5736 | 1761.5528 | 846.182 | 75.4705 | 493.0087 | 152.3643 | 2161.4567 | 1567.0255 | 6.7695 | 0.60376 | 3.9441 | 1.2189 | 12.5362 | 17.2917 | 6.8068 | 0.61105 | 3.9837 | 1.2312 | 12.6327 | 17.3696 |  | C1 | 1 | a | BE | FAGR | 2.6 | 125 | 2.6 | 505.4614 | 1341.821 | 969.044 | 69.6937 | 536.1664 | 141.0782 | 1722.9297 | 1715.9825 | 7.7524 | 0.55755 | 4.2893 | 1.1286 | 13.7279 | 13.7834 | 7.7951 | 0.56428 | 4.3324 | 1.14 | 13.8318 | 13.8456
C1 | 1 | a | BE | FAGR | 2.1 | 125 | 2.1 | 627.4719 | 1086.6576 | 499.3193 | 47.1619 | 322.2565 | 112.8041 | 1445.8393 | 981.5418 | 3.9946 | 0.3773 | 2.5781 | 0.90243 | 7.8523 | 11.5667 | 4.0166 | 0.38185 | 2.604 | 0.9115 | 7.9139 | 11.6189 |  | C1 | 1 | a | BE | FAGR | 2.1 | 125 | 2.1 | 445.7345 | 771.9244 | 592.0521 | 42.6715 | 358.0919 | 102.4068 | 1087.3831 | 1095.2223 | 4.7364 | 0.34137 | 2.8647 | 0.81925 | 8.7618 | 8.6991 | 4.7625 | 0.34549 | 2.8935 | 0.82749 | 8.829 | 8.7383
C1 | 1 | a | BE | FAGR | 2.7 | 125 | 2.7 | 671.3628 | 1921.9615 | 928.0235 | 82.0513 | 531.1843 | 160.7583 | 2324.0756 | 1702.0174 | 7.4242 | 0.65641 | 4.2495 | 1.2861 | 13.6161 | 18.5926 | 7.4651 | 0.66433 | 4.2922 | 1.299 | 13.7206 | 18.6765 |  | C1 | 1 | a | BE | FAGR | 2.7 | 125 | 2.7 | 516.8189 | 1479.5368 | 1057.1977 | 76.0051 | 575.8078 | 149.2951 | 1868.9123 | 1858.3056 | 8.4576 | 0.60804 | 4.6065 | 1.1944 | 14.8664 | 14.9513 | 8.5042 | 0.61538 | 4.6528 | 1.2064 | 14.9787 | 15.0187
C1 | 1 | a | BE | FAGR | 2.4 | 125 | 2.4 | 648.6618 | 1467.2385 | 695.0069 | 63.2454 | 420.6171 | 136.0619 | 1856.3619 | 1314.9314 | 5.5601 | 0.50596 | 3.3649 | 1.0885 | 10.5195 | 14.8509 | 5.5907 | 0.51207 | 3.3988 | 1.0994 | 10.601 | 14.9179 |  | C1 | 1 | a | BE | FAGR | 2.4 | 125 | 2.4 | 482.1929 | 1090.6946 | 805.6517 | 57.9889 | 460.8921 | 125.1172 | 1449.9573 | 1449.6499 | 6.4452 | 0.46391 | 3.6871 | 1.0009 | 11.5972 | 11.5997 | 6.4808 | 0.46951 | 3.7242 | 1.011 | 11.6855 | 11.652
C1 | 1 | a | BE | FAGR | 2.2 | 125 | 2.2 | 634.4223 | 1205.8234 | 560.4409 | 52.2298 | 353.6541 | 120.398 | 1576.6441 | 1086.7228 | 4.4835 | 0.41784 | 2.8292 | 0.96318 | 8.6938 | 12.6132 | 4.5083 | 0.42288 | 2.8577 | 0.97286 | 8.7617 | 12.67 |  | C1 | 1 | a | BE | FAGR | 2.2 | 125 | 2.2 | 458.112 | 870.7167 | 659.127 | 47.4837 | 391.0019 | 109.808 | 1202.0454 | 1207.4207 | 5.273 | 0.37987 | 3.128 | 0.87846 | 9.6594 | 9.6164 | 5.3021 | 0.38446 | 3.1595 | 0.88729 | 9.7333 | 9.6597
C1 | 1 | a | BE | FAGR | 2.6 | 125 | 2.6 | 663.5736 | 1761.5528 | 846.182 | 75.4705 | 493.0087 | 152.3643 | 2161.4567 | 1567.0255 | 6.7695 | 0.60376 | 3.9441 | 1.2189 | 12.5362 | 17.2917 | 6.8068 | 0.61105 | 3.9837 | 1.2312 | 12.6327 | 17.3696 |  | C1 | 1 | a | BE | FAGR | 2.6 | 125 | 2.6 | 505.4614 | 1341.821 | 969.044 | 69.6937 | 536.1664 | 141.0782 | 1722.9297 | 1715.9825 | 7.7524 | 0.55755 | 4.2893 | 1.1286 | 13.7279 | 13.7834 | 7.7951 | 0.56428 | 4.3324 | 1.14 | 13.8318 | 13.8456
C1 | 1 | a | BE | FAGR | 2.8 | 125 | 2.8 | 679.4161 | 2091.7596 | 1014.0259 | 88.9527 | 570.6463 | 169.3166 | 2493.7543 | 1842.9415 | 8.1122 | 0.71162 | 4.5652 | 1.3545 | 14.7435 | 19.95 | 8.1569 | 0.72021 | 4.6111 | 1.3681 | 14.8564 | 20.04 |  | C1 | 1 | a | BE | FAGR | 2.8 | 125 | 2.8 | 528.0046 | 1625.5999 | 1149.724 | 82.627 | 616.7777 | 157.6656 | 2021.2757 | 2006.7943 | 9.1978 | 0.66102 | 4.9342 | 1.2613 | 16.0544 | 16.1702 | 9.2485 | 0.669 | 4.9838 | 1.274 | 16.1753 | 16.2431
C1 | 1 | a | BE | FAGR | 2.3 | 125 | 2.3 | 641.4745 | 1332.5852 | 625.6585 | 57.5892 | 386.4469 | 128.1505 | 1713.4294 | 1197.8451 | 5.0053 | 0.46071 | 3.0916 | 1.0252 | 9.5828 | 13.7074 | 5.0329 | 0.46628 | 3.1226 | 1.0355 | 9.6573 | 13.7693 |  | C1 | 1 | a | BE | FAGR | 2.3 | 125 | 2.3 | 470.2601 | 976.908 | 730.3081 | 52.5883 | 425.2708 | 117.3794 | 1322.8892 | 1325.5466 | 5.8425 | 0.42071 | 3.4022 | 0.93903 | 10.6044 | 10.5831 | 5.8747 | 0.42579 | 3.4364 | 0.94847 | 10.6853 | 10.6308
C1 | 1 | a | BE | FAGR | 2.6 | 125 | 2.6 | 663.5736 | 1761.5528 | 846.182 | 75.4705 | 493.0087 | 152.3643 | 2161.4567 | 1567.0255 | 6.7695 | 0.60376 | 3.9441 | 1.2189 | 12.5362 | 17.2917 | 6.8068 | 0.61105 | 3.9837 | 1.2312 | 12.6327 | 17.3696 |  | C1 | 1 | a | BE | FAGR | 2.6 | 125 | 2.6 | 505.4614 | 1341.821 | 969.044 | 69.6937 | 536.1664 | 141.0782 | 1722.9297 | 1715.9825 | 7.7524 | 0.55755 | 4.2893 | 1.1286 | 13.7279 | 13.7834 | 7.7951 | 0.56428 | 4.3324 | 1.14 | 13.8318 | 13.8456
C1 | 1 | a | BE | FAGR | 2.2 | 125 | 2.2 | 634.4223 | 1205.8234 | 560.4409 | 52.2298 | 353.6541 | 120.398 | 1576.6441 | 1086.7228 | 4.4835 | 0.41784 | 2.8292 | 0.96318 | 8.6938 | 12.6132 | 4.5083 | 0.42288 | 2.8577 | 0.97286 | 8.7617 | 12.67 |  | C1 | 1 | a | BE | FAGR | 2.2 | 125 | 2.2 | 458.112 | 870.7167 | 659.127 | 47.4837 | 391.0019 | 109.808 | 1202.0454 | 1207.4207 | 5.273 | 0.37987 | 3.128 | 0.87846 | 9.6594 | 9.6164 | 5.3021 | 0.38446 | 3.1595 | 0.88729 | 9.7333 | 9.6597
C1 | 1 | a | BE | FAGR | 2.2 | 125 | 2.2 | 634.4223 | 1205.8234 | 560.4409 | 52.2298 | 353.6541 | 120.398 | 1576.6441 | 1086.7228 | 4.4835 | 0.41784 | 2.8292 | 0.96318 | 8.6938 | 12.6132 | 4.5083 | 0.42288 | 2.8577 | 0.97286 | 8.7617 | 12.67 |  | C1 | 1 | a | BE | FAGR | 2.2 | 125 | 2.2 | 458.112 | 870.7167 | 659.127 | 47.4837 | 391.0019 | 109.808 | 1202.0454 | 1207.4207 | 5.273 | 0.37987 | 3.128 | 0.87846 | 9.6594 | 9.6164 | 5.3021 | 0.38446 | 3.1595 | 0.88729 | 9.7333 | 9.6597
C1 | 1 | a | BE | FAGR | 2.1 | 125 | 2.1 | 627.4719 | 1086.6576 | 499.3193 | 47.1619 | 322.2565 | 112.8041 | 1445.8393 | 981.5418 | 3.9946 | 0.3773 | 2.5781 | 0.90243 | 7.8523 | 11.5667 | 4.0166 | 0.38185 | 2.604 | 0.9115 | 7.9139 | 11.6189 |  | C1 | 1 | a | BE | FAGR | 2.1 | 125 | 2.1 | 445.7345 | 771.9244 | 592.0521 | 42.6715 | 358.0919 | 102.4068 | 1087.3831 | 1095.2223 | 4.7364 | 0.34137 | 2.8647 | 0.81925 | 8.7618 | 8.6991 | 4.7625 | 0.34549 | 2.8935 | 0.82749 | 8.829 | 8.7383
C1 | 1 | c | BE | FAGR | 2 | 125 | 2 | 620.5894 | 974.8195 | 442.2482 | 42.3807 | 292.2699 | 105.3693 | 1320.8715 | 882.2682 | 3.538 | 0.33905 | 2.3382 | 0.84295 | 7.0581 | 10.567 | 3.5575 | 0.34314 | 2.3617 | 0.85143 | 7.1137 | 10.6146 |  | C1 | 1 | c | BE | FAGR | 2 | 125 | 2 | 433.1122 | 680.3311 | 529.025 | 38.1475 | 326.5477 | 95.1798 | 978.8579 | 988.9001 | 4.2322 | 0.30518 | 2.6124 | 0.76144 | 7.9112 | 7.8309 | 4.2555 | 0.30886 | 2.6386 | 0.76909 | 7.9721 | 7.8662
C1 | 1 | c | BE | FAGR | 2.4 | 125 | 2.4 | 648.6618 | 1467.2385 | 695.0069 | 63.2454 | 420.6171 | 136.0619 | 1856.3619 | 1314.9314 | 5.5601 | 0.50596 | 3.3649 | 1.0885 | 10.5195 | 14.8509 | 5.5907 | 0.51207 | 3.3988 | 1.0994 | 10.601 | 14.9179 |  | C1 | 1 | c | BE | FAGR | 2.4 | 125 | 2.4 | 482.1929 | 1090.6946 | 805.6517 | 57.9889 | 460.8921 | 125.1172 | 1449.9573 | 1449.6499 | 6.4452 | 0.46391 | 3.6871 | 1.0009 | 11.5972 | 11.5997 | 6.4808 | 0.46951 | 3.7242 | 1.011 | 11.6855 | 11.652
C1 | 1 | c | BE | FAGR | 2.1 | 125 | 2.1 | 627.4719 | 1086.6576 | 499.3193 | 47.1619 | 322.2565 | 112.8041 | 1445.8393 | 981.5418 | 3.9946 | 0.3773 | 2.5781 | 0.90243 | 7.8523 | 11.5667 | 4.0166 | 0.38185 | 2.604 | 0.9115 | 7.9139 | 11.6189 |  | C1 | 1 | c | BE | FAGR | 2.1 | 125 | 2.1 | 445.7345 | 771.9244 | 592.0521 | 42.6715 | 358.0919 | 102.4068 | 1087.3831 | 1095.2223 | 4.7364 | 0.34137 | 2.8647 | 0.81925 | 8.7618 | 8.6991 | 4.7625 | 0.34549 | 2.8935 | 0.82749 | 8.829 | 8.7383
C1 | 1 | c | BE | FAGR | 2.7 | 125 | 2.7 | 671.3628 | 1921.9615 | 928.0235 | 82.0513 | 531.1843 | 160.7583 | 2324.0756 | 1702.0174 | 7.4242 | 0.65641 | 4.2495 | 1.2861 | 13.6161 | 18.5926 | 7.4651 | 0.66433 | 4.2922 | 1.299 | 13.7206 | 18.6765 |  | C1 | 1 | c | BE | FAGR | 2.7 | 125 | 2.7 | 516.8189 | 1479.5368 | 1057.1977 | 76.0051 | 575.8078 | 149.2951 | 1868.9123 | 1858.3056 | 8.4576 | 0.60804 | 4.6065 | 1.1944 | 14.8664 | 14.9513 | 8.5042 | 0.61538 | 4.6528 | 1.2064 | 14.9787 | 15.0187
C1 | 1 | c | BE | FAGR | 2 | 125 | 2 | 620.5894 | 974.8195 | 442.2482 | 42.3807 | 292.2699 | 105.3693 | 1320.8715 | 882.2682 | 3.538 | 0.33905 | 2.3382 | 0.84295 | 7.0581 | 10.567 | 3.5575 | 0.34314 | 2.3617 | 0.85143 | 7.1137 | 10.6146 |  | C1 | 1 | c | BE | FAGR | 2 | 125 | 2 | 433.1122 | 680.3311 | 529.025 | 38.1475 | 326.5477 | 95.1798 | 978.8579 | 988.9001 | 4.2322 | 0.30518 | 2.6124 | 0.76144 | 7.9112 | 7.8309 | 4.2555 | 0.30886 | 2.6386 | 0.76909 | 7.9721 | 7.8662
C1 | 1 | c | BE | FAGR | 2.2 | 125 | 2.2 | 634.4223 | 1205.8234 | 560.4409 | 52.2298 | 353.6541 | 120.398 | 1576.6441 | 1086.7228 | 4.4835 | 0.41784 | 2.8292 | 0.96318 | 8.6938 | 12.6132 | 4.5083 | 0.42288 | 2.8577 | 0.97286 | 8.7617 | 12.67 |  | C1 | 1 | c | BE | FAGR | 2.2 | 125 | 2.2 | 458.112 | 870.7167 | 659.127 | 47.4837 | 391.0019 | 109.808 | 1202.0454 | 1207.4207 | 5.273 | 0.37987 | 3.128 | 0.87846 | 9.6594 | 9.6164 | 5.3021 | 0.38446 | 3.1595 | 0.88729 | 9.7333 | 9.6597
C1 | 1 | c | BE | FAGR | 2.8 | 125 | 2.8 | 679.4161 | 2091.7596 | 1014.0259 | 88.9527 | 570.6463 | 169.3166 | 2493.7543 | 1842.9415 | 8.1122 | 0.71162 | 4.5652 | 1.3545 | 14.7435 | 19.95 | 8.1569 | 0.72021 | 4.6111 | 1.3681 | 14.8564 | 20.04 |  | C1 | 1 | c | BE | FAGR | 2.8 | 125 | 2.8 | 528.0046 | 1625.5999 | 1149.724 | 82.627 | 616.7777 | 157.6656 | 2021.2757 | 2006.7943 | 9.1978 | 0.66102 | 4.9342 | 1.2613 | 16.0544 | 16.1702 | 9.2485 | 0.669 | 4.9838 | 1.274 | 16.1753 | 16.2431
C1 | 1 | e | BE | FAGR | 2.3 | 125 | 2.3 | 641.4745 | 1332.5852 | 625.6585 | 57.5892 | 386.4469 | 128.1505 | 1713.4294 | 1197.8451 | 5.0053 | 0.46071 | 3.0916 | 1.0252 | 9.5828 | 13.7074 | 5.0329 | 0.46628 | 3.1226 | 1.0355 | 9.6573 | 13.7693 |  | C1 | 1 | e | BE | FAGR | 2.3 | 125 | 2.3 | 470.2601 | 976.908 | 730.3081 | 52.5883 | 425.2708 | 117.3794 | 1322.8892 | 1325.5466 | 5.8425 | 0.42071 | 3.4022 | 0.93903 | 10.6044 | 10.5831 | 5.8747 | 0.42579 | 3.4364 | 0.94847 | 10.6853 | 10.6308
C1 | 1 | e | BE | FAGR | 2.5 | 125 | 2.5 | 656.0173 | 1610.1087 | 768.5104 | 69.2039 | 456.145 | 144.1328 | 2005.6324 | 1437.9921 | 6.1481 | 0.55363 | 3.6492 | 1.1531 | 11.5039 | 16.0451 | 6.182 | 0.56032 | 3.6858 | 1.1647 | 11.5928 | 16.1174 |  | C1 | 1 | e | BE | FAGR | 2.5 | 125 | 2.5 | 493.9229 | 1212.2691 | 885.2126 | 63.6896 | 497.8593 | 133.0179 | 1583.2909 | 1579.7793 | 7.0817 | 0.50952 | 3.9829 | 1.0641 | 12.6382 | 12.6663 | 7.1208 | 0.51567 | 4.0229 | 1.0748 | 12.7342 | 12.7235
C1 | 1 | e | BE | FAGR | 3 | 125 | 3 | 696.432 | 2461.3937 | 1198.4247 | 103.7448 | 653.318 | 186.9363 | 2855.4637 | 2142.4238 | 9.5874 | 0.82996 | 5.2265 | 1.4955 | 17.1394 | 22.8437 | 9.6403 | 0.83998 | 5.2791 | 1.5105 | 17.2698 | 22.9467 |  | C1 | 1 | e | BE | FAGR | 3 | 125 | 3 | 549.8946 | 1943.4879 | 1348.0895 | 96.8161 | 702.6826 | 174.8565 | 2345.2887 | 2322.4447 | 10.7847 | 0.77453 | 5.6215 | 1.3989 | 18.5796 | 18.7623 | 10.8442 | 0.78388 | 5.678 | 1.4129 | 18.7189 | 18.8469
C1 | 1 | e | BE | FAGR | 2.5 | 125 | 2.5 | 656.0173 | 1610.1087 | 768.5104 | 69.2039 | 456.145 | 144.1328 | 2005.6324 | 1437.9921 | 6.1481 | 0.55363 | 3.6492 | 1.1531 | 11.5039 | 16.0451 | 6.182 | 0.56032 | 3.6858 | 1.1647 | 11.5928 | 16.1174 |  | C1 | 1 | e | BE | FAGR | 2.5 | 125 | 2.5 | 493.9229 | 1212.2691 | 885.2126 | 63.6896 | 497.8593 | 133.0179 | 1583.2909 | 1579.7793 | 7.0817 | 0.50952 | 3.9829 | 1.0641 | 12.6382 | 12.6663 | 7.1208 | 0.51567 | 4.0229 | 1.0748 | 12.7342 | 12.7235
C1 | 1 | e | BE | FAGR | 2 | 125 | 2 | 620.5894 | 974.8195 | 442.2482 | 42.3807 | 292.2699 | 105.3693 | 1320.8715 | 882.2682 | 3.538 | 0.33905 | 2.3382 | 0.84295 | 7.0581 | 10.567 | 3.5575 | 0.34314 | 2.3617 | 0.85143 | 7.1137 | 10.6146 |  | C1 | 1 | e | BE | FAGR | 2 | 125 | 2 | 433.1122 | 680.3311 | 529.025 | 38.1475 | 326.5477 | 95.1798 | 978.8579 | 988.9001 | 4.2322 | 0.30518 | 2.6124 | 0.76144 | 7.9112 | 7.8309 | 4.2555 | 0.30886 | 2.6386 | 0.76909 | 7.9721 | 7.8662
C1 | 1 | e | BE | FAGR | 2 | 125 | 2 | 620.5894 | 974.8195 | 442.2482 | 42.3807 | 292.2699 | 105.3693 | 1320.8715 | 882.2682 | 3.538 | 0.33905 | 2.3382 | 0.84295 | 7.0581 | 10.567 | 3.5575 | 0.34314 | 2.3617 | 0.85143 | 7.1137 | 10.6146 |  | C1 | 1 | e | BE | FAGR | 2 | 125 | 2 | 433.1122 | 680.3311 | 529.025 | 38.1475 | 326.5477 | 95.1798 | 978.8579 | 988.9001 | 4.2322 | 0.30518 | 2.6124 | 0.76144 | 7.9112 | 7.8309 | 4.2555 | 0.30886 | 2.6386 | 0.76909 | 7.9721 | 7.8662
C1 | 1 | e | BE | FAGR | 2.3 | 125 | 2.3 | 641.4745 | 1332.5852 | 625.6585 | 57.5892 | 386.4469 | 128.1505 | 1713.4294 | 1197.8451 | 5.0053 | 0.46071 | 3.0916 | 1.0252 | 9.5828 | 13.7074 | 5.0329 | 0.46628 | 3.1226 | 1.0355 | 9.6573 | 13.7693 |  | C1 | 1 | e | BE | FAGR | 2.3 | 125 | 2.3 | 470.2601 | 976.908 | 730.3081 | 52.5883 | 425.2708 | 117.3794 | 1322.8892 | 1325.5466 | 5.8425 | 0.42071 | 3.4022 | 0.93903 | 10.6044 | 10.5831 | 5.8747 | 0.42579 | 3.4364 | 0.94847 | 10.6853 | 10.6308
C1 | 1 | i | BE | FAGR | 2.4 | 125 | 2.4 | 648.6618 | 1467.2385 | 695.0069 | 63.2454 | 420.6171 | 136.0619 | 1856.3619 | 1314.9314 | 5.5601 | 0.50596 | 3.3649 | 1.0885 | 10.5195 | 14.8509 | 5.5907 | 0.51207 | 3.3988 | 1.0994 | 10.601 | 14.9179 |  | C1 | 1 | i | BE | FAGR | 2.4 | 125 | 2.4 | 482.1929 | 1090.6946 | 805.6517 | 57.9889 | 460.8921 | 125.1172 | 1449.9573 | 1449.6499 | 6.4452 | 0.46391 | 3.6871 | 1.0009 | 11.5972 | 11.5997 | 6.4808 | 0.46951 | 3.7242 | 1.011 | 11.6855 | 11.652
C1 | 1 | i | BE | FAGR | 2.6 | 125 | 2.6 | 663.5736 | 1761.5528 | 846.182 | 75.4705 | 493.0087 | 152.3643 | 2161.4567 | 1567.0255 | 6.7695 | 0.60376 | 3.9441 | 1.2189 | 12.5362 | 17.2917 | 6.8068 | 0.61105 | 3.9837 | 1.2312 | 12.6327 | 17.3696 |  | C1 | 1 | i | BE | FAGR | 2.6 | 125 | 2.6 | 505.4614 | 1341.821 | 969.044 | 69.6937 | 536.1664 | 141.0782 | 1722.9297 | 1715.9825 | 7.7524 | 0.55755 | 4.2893 | 1.1286 | 13.7279 | 13.7834 | 7.7951 | 0.56428 | 4.3324 | 1.14 | 13.8318 | 13.8456
C1 | 1 | i | BE | FAGR | 2.9 | 125 | 2.9 | 687.7632 | 2271.4062 | 1104.1695 | 96.1815 | 611.3671 | 178.0417 | 2670.7809 | 1989.7598 | 8.8334 | 0.76945 | 4.8909 | 1.4243 | 15.9181 | 21.3662 | 8.8821 | 0.77874 | 4.9401 | 1.4386 | 16.0396 | 21.4626 |  | C1 | 1 | i | BE | FAGR | 2.9 | 125 | 2.9 | 539.0272 | 1780.1909 | 1246.6719 | 89.5629 | 659.071 | 166.187 | 2180.0562 | 2161.4928 | 9.9734 | 0.7165 | 5.2726 | 1.3295 | 17.2919 | 17.4404 | 10.0284 | 0.72515 | 5.3256 | 1.3429 | 17.4219 | 17.5191
C1 | 1 | i | BE | FAGR | 2.2 | 125 | 2.2 | 634.4223 | 1205.8234 | 560.4409 | 52.2298 | 353.6541 | 120.398 | 1576.6441 | 1086.7228 | 4.4835 | 0.41784 | 2.8292 | 0.96318 | 8.6938 | 12.6132 | 4.5083 | 0.42288 | 2.8577 | 0.97286 | 8.7617 | 12.67 |  | C1 | 1 | i | BE | FAGR | 2.2 | 125 | 2.2 | 458.112 | 870.7167 | 659.127 | 47.4837 | 391.0019 | 109.808 | 1202.0454 | 1207.4207 | 5.273 | 0.37987 | 3.128 | 0.87846 | 9.6594 | 9.6164 | 5.3021 | 0.38446 | 3.1595 | 0.88729 | 9.7333 | 9.6597
C1 | 1 | i | BE | FAGR | 2.8 | 125 | 2.8 | 679.4161 | 2091.7596 | 1014.0259 | 88.9527 | 570.6463 | 169.3166 | 2493.7543 | 1842.9415 | 8.1122 | 0.71162 | 4.5652 | 1.3545 | 14.7435 | 19.95 | 8.1569 | 0.72021 | 4.6111 | 1.3681 | 14.8564 | 20.04 |  | C1 | 1 | i | BE | FAGR | 2.8 | 125 | 2.8 | 528.0046 | 1625.5999 | 1149.724 | 82.627 | 616.7777 | 157.6656 | 2021.2757 | 2006.7943 | 9.1978 | 0.66102 | 4.9342 | 1.2613 | 16.0544 | 16.1702 | 9.2485 | 0.669 | 4.9838 | 1.274 | 16.1753 | 16.2431
C1 | 1 | i | BE | FAGR | 2.4 | 125 | 2.4 | 648.6618 | 1467.2385 | 695.0069 | 63.2454 | 420.6171 | 136.0619 | 1856.3619 | 1314.9314 | 5.5601 | 0.50596 | 3.3649 | 1.0885 | 10.5195 | 14.8509 | 5.5907 | 0.51207 | 3.3988 | 1.0994 | 10.601 | 14.9179 |  | C1 | 1 | i | BE | FAGR | 2.4 | 125 | 2.4 | 482.1929 | 1090.6946 | 805.6517 | 57.9889 | 460.8921 | 125.1172 | 1449.9573 | 1449.6499 | 6.4452 | 0.46391 | 3.6871 | 1.0009 | 11.5972 | 11.5997 | 6.4808 | 0.46951 | 3.7242 | 1.011 | 11.6855 | 11.652
C1 | 1 | i | BE | FAGR | 3.1 | 125 | 3.1 | 705.4475 | 2662.2449 | 1296.7536 | 111.6497 | 696.4692 | 196.0031 | 3048.1284 | 2300.8756 | 10.374 | 0.8932 | 5.5718 | 1.568 | 18.407 | 24.385 | 10.4312 | 0.90398 | 5.6278 | 1.5838 | 18.5468 | 24.495 |  | C1 | 1 | i | BE | FAGR | 3.1 | 125 | 3.1 | 560.614 | 2115.6665 | 1454.0235 | 104.3897 | 747.6074 | 183.6718 | 2517.0072 | 2489.6925 | 11.6322 | 0.83512 | 5.9809 | 1.4694 | 19.9175 | 20.1361 | 11.6963 | 0.8452 | 6.041 | 1.4841 | 20.0667 | 20.2269
C1 | 1 | a | PC | PRPE | 2 | 125 | 2 | 793.8555 | 1246.9854 | 337.2348 | 299.8198 | 269.8401 | 23.0979 | 834.3662 | 929.9926 | 2.6979 | 2.3986 | 2.1587 | 0.18478 | 7.4399 | 6.6749 | 2.7046 | 2.4544 | 2.1913 | 0.19329 | 7.5436 | 6.7151 |  | C1 | 1 | a | PC | PRPE | 2 | 125 | 2 | 349.7149 | 549.3309 | 295.1038 | 280.0255 | 252.7717 | 23.3995 | 835.0593 | 851.3006 | 2.3608 | 2.2402 | 2.0222 | 0.1872 | 6.8104 | 6.6805 | 2.3667 | 2.2923 | 2.0527 | 0.19581 | 6.9076 | 6.7207
C1 | 1 | a | PC | PRPE | 3.7 | 125 | 3.7 | 930.0036 | 4999.7461 | 1674.129 | 1375.4136 | 654.463 | 72.5155 | 3753.8172 | 3776.5212 | 13.393 | 11.0033 | 5.2357 | 0.58012 | 30.2122 | 30.0305 | 13.4266 | 11.2593 | 5.3148 | 0.60683 | 30.6075 | 30.2113 |  | C1 | 1 | a | PC | PRPE | 3.7 | 125 | 3.7 | 574.5101 | 3088.5952 | 1547.8734 | 1321.3101 | 629.8126 | 73.0704 | 3755.6491 | 3572.0665 | 12.383 | 10.5705 | 5.0385 | 0.58456 | 28.5765 | 30.0452 | 12.414 | 10.8164 | 5.1146 | 0.61147 | 28.9565 | 30.226
C1 | 1 | a | PC | PRPE | 3.1 | 125 | 3.1 | 876.2718 | 3306.908 | 1053.5809 | 886.452 | 506.6832 | 52.1949 | 2435.7879 | 2498.911 | 8.4286 | 7.0916 | 4.0535 | 0.41756 | 19.9913 | 19.4863 | 8.4497 | 7.2566 | 4.1147 | 0.43678 | 20.2579 | 19.6036 |  | C1 | 1 | a | PC | PRPE | 3.1 | 125 | 3.1 | 498.0749 | 1879.6541 | 961.0111 | 845.6958 | 484.3739 | 52.6636 | 2437.1821 | 2343.7445 | 7.6881 | 6.7656 | 3.875 | 0.42131 | 18.75 | 19.4975 | 7.7073 | 6.923 | 3.9336 | 0.4407 | 19.0046 | 19.6148
C1 | 1 | a | PC | PRPE | 3.9 | 125 | 3.9 | 950.203 | 5675.518 | 1922.6377 | 1567.9563 | 706.459 | 79.964 | 4269.3253 | 4277.0171 | 15.3811 | 12.5437 | 5.6517 | 0.63971 | 34.2161 | 34.1546 | 15.4196 | 12.8355 | 5.7371 | 0.66916 | 34.6613 | 34.3601 |  | C1 | 1 | a | PC | PRPE | 3.9 | 125 | 3.9 | 599.4403 | 3580.4288 | 1783.7256 | 1508.9156 | 680.9887 | 80.5491 | 4271.3179 | 4054.1789 | 14.2698 | 12.0713 | 5.4479 | 0.64439 | 32.4334 | 34.1705 | 14.3055 | 12.3522 | 5.5302 | 0.67405 | 32.862 | 34.3762
C1 | 1 | a | PC | PRPE | 3.5 | 125 | 3.5 | 911.0409 | 4382.6202 | 1447.0598 | 1197.9681 | 603.8232 | 65.4023 | 3277.0249 | 3314.2533 | 11.5765 | 9.5837 | 4.8306 | 0.52322 | 26.514 | 26.2162 | 11.6055 | 9.8067 | 4.9036 | 0.5473 | 26.8631 | 26.374 |  | C1 | 1 | a | PC | PRPE | 3.5 | 125 | 3.5 | 549.3181 | 2642.53 | 1332.6598 | 1148.5228 | 579.9586 | 65.928 | 3278.7047 | 3127.0692 | 10.6613 | 9.1882 | 4.6397 | 0.52742 | 25.0166 | 26.2296 | 10.688 | 9.402 | 4.7098 | 0.5517 | 25.3514 | 26.3875
C1 | 1 | a | PC | PRPE | 4.3 | 125 | 4.3 | 994.8215 | 7223.4049 | 2487.755 | 2000.2584 | 814.4707 | 95.8539 | 5420.1177 | 5398.3381 | 19.902 | 16.0021 | 6.5158 | 0.76683 | 43.1867 | 43.3609 | 19.9519 | 16.3744 | 6.6142 | 0.80213 | 43.7426 | 43.6219 |  | C1 | 1 | a | PC | PRPE | 4.3 | 125 | 4.3 | 648.5777 | 4709.3268 | 2320.4062 | 1930.2228 | 787.1676 | 96.5051 | 5422.4668 | 5134.3017 | 18.5632 | 15.4418 | 6.2973 | 0.77204 | 41.0744 | 43.3797 | 18.6097 | 15.8011 | 6.3925 | 0.80758 | 41.6109 | 43.6408
C1 | 1 | a | PC | PRPE | 3.1 | 125 | 3.1 | 876.2718 | 3306.908 | 1053.5809 | 886.452 | 506.6832 | 52.1949 | 2435.7879 | 2498.911 | 8.4286 | 7.0916 | 4.0535 | 0.41756 | 19.9913 | 19.4863 | 8.4497 | 7.2566 | 4.1147 | 0.43678 | 20.2579 | 19.6036 |  | C1 | 1 | a | PC | PRPE | 3.1 | 125 | 3.1 | 498.0749 | 1879.6541 | 961.0111 | 845.6958 | 484.3739 | 52.6636 | 2437.1821 | 2343.7445 | 7.6881 | 6.7656 | 3.875 | 0.42131 | 18.75 | 19.4975 | 7.7073 | 6.923 | 3.9336 | 0.4407 | 19.0046 | 19.6148
C1 | 1 | a | PC | PRPE | 3.2 | 125 | 3.2 | 884.6139 | 3557.2437 | 1144.6487 | 959.0586 | 530.4439 | 55.3683 | 2632.3591 | 2689.5196 | 9.1572 | 7.6725 | 4.2436 | 0.44295 | 21.5162 | 21.0589 | 9.1801 | 7.851 | 4.3077 | 0.46333 | 21.8021 | 21.1856 |  | C1 | 1 | a | PC | PRPE | 3.2 | 125 | 3.2 | 510.9996 | 2054.8514 | 1046.8249 | 916.1957 | 507.7414 | 55.8512 | 2633.8228 | 2526.6132 | 8.3746 | 7.3296 | 4.0619 | 0.44681 | 20.2129 | 21.0706 | 8.3956 | 7.5001 | 4.1233 | 0.46738 | 20.4864 | 21.1974
C1 | 1 | a | PC | PRPE | 2.5 | 125 | 2.5 | 829.8518 | 2036.7628 | 601.7462 | 520.4235 | 371.7262 | 34.9853 | 1439.675 | 1528.8812 | 4.814 | 4.1634 | 2.9738 | 0.27988 | 12.231 | 11.5174 | 4.826 | 4.2603 | 3.0188 | 0.29276 | 12.3978 | 11.5867 |  | C1 | 1 | a | PC | PRPE | 2.5 | 125 | 2.5 | 418.7085 | 1027.6653 | 538.3322 | 491.5919 | 352.0003 | 35.3661 | 1440.6729 | 1417.2904 | 4.3067 | 3.9327 | 2.816 | 0.28293 | 11.3383 | 11.5254 | 4.3174 | 4.0242 | 2.8586 | 0.29595 | 11.4962 | 11.5947
C1 | 1 | a | PC | PRPE | 3.7 | 125 | 3.7 | 930.0036 | 4999.7461 | 1674.129 | 1375.4136 | 654.463 | 72.5155 | 3753.8172 | 3776.5212 | 13.393 | 11.0033 | 5.2357 | 0.58012 | 30.2122 | 30.0305 | 13.4266 | 11.2593 | 5.3148 | 0.60683 | 30.6075 | 30.2113 |  | C1 | 1 | a | PC | PRPE | 3.7 | 125 | 3.7 | 574.5101 | 3088.5952 | 1547.8734 | 1321.3101 | 629.8126 | 73.0704 | 3755.6491 | 3572.0665 | 12.383 | 10.5705 | 5.0385 | 0.58456 | 28.5765 | 30.0452 | 12.414 | 10.8164 | 5.1146 | 0.61147 | 28.9565 | 30.226
C1 | 1 | a | PC | PRPE | 3.1 | 125 | 3.1 | 876.2718 | 3306.908 | 1053.5809 | 886.452 | 506.6832 | 52.1949 | 2435.7879 | 2498.911 | 8.4286 | 7.0916 | 4.0535 | 0.41756 | 19.9913 | 19.4863 | 8.4497 | 7.2566 | 4.1147 | 0.43678 | 20.2579 | 19.6036 |  | C1 | 1 | a | PC | PRPE | 3.1 | 125 | 3.1 | 498.0749 | 1879.6541 | 961.0111 | 845.6958 | 484.3739 | 52.6636 | 2437.1821 | 2343.7445 | 7.6881 | 6.7656 | 3.875 | 0.42131 | 18.75 | 19.4975 | 7.7073 | 6.923 | 3.9336 | 0.4407 | 19.0046 | 19.6148
C1 | 1 | a | PC | PRPE | 4 | 125 | 4 | 960.8076 | 6036.932 | 2055.2249 | 1670.0394 | 732.9614 | 83.8129 | 4541.8843 | 4542.0386 | 16.4418 | 13.3603 | 5.8637 | 0.6705 | 36.3363 | 36.3351 | 16.483 | 13.6712 | 5.9523 | 0.70137 | 36.8078 | 36.5537 |  | C1 | 1 | a | PC | PRPE | 4 | 125 | 4 | 611.8123 | 3844.1303 | 1909.6317 | 1608.4046 | 707.0612 | 84.4137 | 4543.9612 | 4309.5112 | 15.2771 | 12.8672 | 5.6565 | 0.67531 | 34.4761 | 36.3517 | 15.3153 | 13.1666 | 5.742 | 0.70639 | 34.9303 | 36.5705
C1 | 1 | a | PC | PRPE | 5.1 | 125 | 5.1 | 1103.6789 | 11273.0906 | 3917.8275 | 3067.2294 | 1046.3357 | 131.524 | 8224.8543 | 8162.9166 | 31.3426 | 24.5378 | 8.3707 | 1.0522 | 65.3033 | 65.7988 | 31.4211 | 25.1087 | 8.4972 | 1.1006 | 66.1276 | 66.1948 |  | C1 | 1 | a | PC | PRPE | 5.1 | 125 | 5.1 | 744.3127 | 7602.487 | 3674.4645 | 2968.192 | 1013.9911 | 132.3465 | 8228.1369 | 7788.994 | 29.3957 | 23.7455 | 8.1119 | 1.0588 | 62.312 | 65.8251 | 29.4693 | 24.298 | 8.2345 | 1.1075 | 63.1093 | 66.2212
C1 | 1 | a | PC | PRPE | 2.9 | 125 | 2.9 | 860.1796 | 2840.8287 | 885.3885 | 751.4244 | 460.2307 | 46.1077 | 2069.363 | 2143.1514 | 7.0831 | 6.0114 | 3.6818 | 0.36886 | 17.1452 | 16.5549 | 7.1008 | 6.1513 | 3.7375 | 0.38584 | 17.3754 | 16.6545 |  | C1 | 1 | a | PC | PRPE | 2.9 | 125 | 2.9 | 471.98 | 1558.7607 | 802.9716 | 714.7724 | 438.7313 | 46.5478 | 2070.6214 | 2003.0231 | 6.4238 | 5.7182 | 3.5099 | 0.37238 | 16.0242 | 16.565 | 6.4399 | 5.8512 | 3.5629 | 0.38952 | 16.2435 | 16.6647
C1 | 1 | a | PC | PRPE | 4.5 | 125 | 4.5 | 1019.4638 | 8106.9357 | 2806.3025 | 2240.9834 | 870.468 | 104.2894 | 6057.1534 | 6022.0433 | 22.4504 | 17.9279 | 6.9637 | 0.83432 | 48.1763 | 48.4572 | 22.5066 | 18.345 | 7.069 | 0.87272 | 48.7933 | 48.7488 |  | C1 | 1 | a | PC | PRPE | 4.5 | 125 | 4.5 | 672.812 | 5350.306 | 2622.7356 | 2164.7211 | 842.1072 | 104.9775 | 6059.7036 | 5734.5415 | 20.9819 | 17.3178 | 6.7369 | 0.83982 | 45.8763 | 48.4776 | 21.0344 | 17.7207 | 6.8387 | 0.87848 | 46.4722 | 48.7694
C1 | 1 | a | PC | PRPE | 3.2 | 125 | 3.2 | 884.6139 | 3557.2437 | 1144.6487 | 959.0586 | 530.4439 | 55.3683 | 2632.3591 | 2689.5196 | 9.1572 | 7.6725 | 4.2436 | 0.44295 | 21.5162 | 21.0589 | 9.1801 | 7.851 | 4.3077 | 0.46333 | 21.8021 | 21.1856 |  | C1 | 1 | a | PC | PRPE | 3.2 | 125 | 3.2 | 510.9996 | 2054.8514 | 1046.8249 | 916.1957 | 507.7414 | 55.8512 | 2633.8228 | 2526.6132 | 8.3746 | 7.3296 | 4.0619 | 0.44681 | 20.2129 | 21.0706 | 8.3956 | 7.5001 | 4.1233 | 0.46738 | 20.4864 | 21.1974
C1 | 1 | a | PC | PRPE | 2.8 | 125 | 2.8 | 852.3932 | 2624.3148 | 808.0466 | 688.8833 | 437.5472 | 43.1949 | 1899.2483 | 1977.6719 | 6.4644 | 5.5111 | 3.5004 | 0.34556 | 15.8214 | 15.194 | 6.4806 | 5.6393 | 3.5533 | 0.36146 | 16.0346 | 15.2854 |  | C1 | 1 | a | PC | PRPE | 2.8 | 125 | 2.8 | 458.803 | 1412.5448 | 730.5396 | 654.2332 | 416.4688 | 43.6204 | 1900.4403 | 1844.862 | 5.8443 | 5.2339 | 3.3318 | 0.34896 | 14.7589 | 15.2035 | 5.8589 | 5.3556 | 3.3821 | 0.36503 | 14.9617 | 15.295
C1 | 1 | a | PC | PRPE | 2.8 | 125 | 2.8 | 852.3932 | 2624.3148 | 808.0466 | 688.8833 | 437.5472 | 43.1949 | 1899.2483 | 1977.6719 | 6.4644 | 5.5111 | 3.5004 | 0.34556 | 15.8214 | 15.194 | 6.4806 | 5.6393 | 3.5533 | 0.36146 | 16.0346 | 15.2854 |  | C1 | 1 | a | PC | PRPE | 2.8 | 125 | 2.8 | 458.803 | 1412.5448 | 730.5396 | 654.2332 | 416.4688 | 43.6204 | 1900.4403 | 1844.862 | 5.8443 | 5.2339 | 3.3318 | 0.34896 | 14.7589 | 15.2035 | 5.8589 | 5.3556 | 3.3821 | 0.36503 | 14.9617 | 15.295
C1 | 1 | a | PC | PRPE | 3.6 | 125 | 3.6 | 920.3761 | 4684.1437 | 1557.9724 | 1284.8337 | 628.9726 | 68.9168 | 3510.6398 | 3540.6956 | 12.4638 | 10.2787 | 5.0318 | 0.55133 | 28.3256 | 28.0851 | 12.495 | 10.5178 | 5.1078 | 0.57671 | 28.6973 | 28.2541 |  | C1 | 1 | a | PC | PRPE | 3.6 | 125 | 3.6 | 561.9479 | 2859.9664 | 1437.7353 | 1233.0904 | 604.718 | 69.457 | 3512.3947 | 3345.0007 | 11.5019 | 9.8647 | 4.8377 | 0.55566 | 26.76 | 28.0992 | 11.5307 | 10.0942 | 4.9109 | 0.58123 | 27.117 | 28.2683
C1 | 1 | a | PC | PRPE | 4 | 125 | 4 | 960.8076 | 6036.932 | 2055.2249 | 1670.0394 | 732.9614 | 83.8129 | 4541.8843 | 4542.0386 | 16.4418 | 13.3603 | 5.8637 | 0.6705 | 36.3363 | 36.3351 | 16.483 | 13.6712 | 5.9523 | 0.70137 | 36.8078 | 36.5537 |  | C1 | 1 | a | PC | PRPE | 4 | 125 | 4 | 611.8123 | 3844.1303 | 1909.6317 | 1608.4046 | 707.0612 | 84.4137 | 4543.9612 | 4309.5112 | 15.2771 | 12.8672 | 5.6565 | 0.67531 | 34.4761 | 36.3517 | 15.3153 | 13.1666 | 5.742 | 0.70639 | 34.9303 | 36.5705
C1 | 1 | c | PC | PRPE | 3.9 | 125 | 3.9 | 950.203 | 5675.518 | 1922.6377 | 1567.9563 | 706.459 | 79.964 | 4269.3253 | 4277.0171 | 15.3811 | 12.5437 | 5.6517 | 0.63971 | 34.2161 | 34.1546 | 15.4196 | 12.8355 | 5.7371 | 0.66916 | 34.6613 | 34.3601 |  | C1 | 1 | c | PC | PRPE | 3.9 | 125 | 3.9 | 599.4403 | 3580.4288 | 1783.7256 | 1508.9156 | 680.9887 | 80.5491 | 4271.3179 | 4054.1789 | 14.2698 | 12.0713 | 5.4479 | 0.64439 | 32.4334 | 34.1705 | 14.3055 | 12.3522 | 5.5302 | 0.67405 | 32.862 | 34.3762
C1 | 1 | c | PC | PRPE | 3.5 | 125 | 3.5 | 911.0409 | 4382.6202 | 1447.0598 | 1197.9681 | 603.8232 | 65.4023 | 3277.0249 | 3314.2533 | 11.5765 | 9.5837 | 4.8306 | 0.52322 | 26.514 | 26.2162 | 11.6055 | 9.8067 | 4.9036 | 0.5473 | 26.8631 | 26.374 |  | C1 | 1 | c | PC | PRPE | 3.5 | 125 | 3.5 | 549.3181 | 2642.53 | 1332.6598 | 1148.5228 | 579.9586 | 65.928 | 3278.7047 | 3127.0692 | 10.6613 | 9.1882 | 4.6397 | 0.52742 | 25.0166 | 26.2296 | 10.688 | 9.402 | 4.7098 | 0.5517 | 25.3514 | 26.3875
C1 | 1 | c | PC | PRPE | 2.4 | 125 | 2.4 | 822.5481 | 1860.5599 | 541.1976 | 470.4538 | 350.5483 | 32.4268 | 1302.941 | 1394.6265 | 4.3296 | 3.7636 | 2.8044 | 0.25941 | 11.157 | 10.4235 | 4.3404 | 3.8512 | 2.8468 | 0.27135 | 11.3097 | 10.4863 |  | C1 | 1 | c | PC | PRPE | 2.4 | 125 | 2.4 | 405.1411 | 916.4075 | 482.2687 | 443.4991 | 331.3092 | 32.7922 | 1303.8759 | 1289.8692 | 3.8581 | 3.548 | 2.6505 | 0.26234 | 10.319 | 10.431 | 3.8678 | 3.6305 | 2.6905 | 0.27441 | 10.4633 | 10.4938
C1 | 1 | c | PC | PRPE | 2.1 | 125 | 2.1 | 800.9925 | 1387.1611 | 382.7064 | 338.2198 | 289.3999 | 25.2931 | 940.0625 | 1035.6194 | 3.0617 | 2.7058 | 2.3152 | 0.20235 | 8.285 | 7.5205 | 3.0693 | 2.7687 | 2.3502 | 0.21166 | 8.3999 | 7.5658 |  | C1 | 1 | c | PC | PRPE | 2.1 | 125 | 2.1 | 363.7575 | 629.9563 | 336.5571 | 316.692 | 271.7524 | 25.6111 | 940.8144 | 950.6126 | 2.6925 | 2.5335 | 2.174 | 0.20489 | 7.6049 | 7.5265 | 2.6992 | 2.5925 | 2.2069 | 0.21432 | 7.7129 | 7.5718
C1 | 1 | c | PC | PRPE | 4.1 | 125 | 4.1 | 971.7693 | 6414.9131 | 2193.5262 | 1776.0771 | 759.7983 | 87.7445 | 4824.4629 | 4817.1461 | 17.5482 | 14.2086 | 6.0784 | 0.70196 | 38.5372 | 38.5957 | 17.5921 | 14.5392 | 6.1702 | 0.73427 | 39.0359 | 38.828 |  | C1 | 1 | c | PC | PRPE | 4.1 | 125 | 4.1 | 624.1248 | 4120.0171 | 2040.9845 | 1711.7522 | 733.4512 | 88.3615 | 4826.6271 | 4574.5494 | 16.3279 | 13.694 | 5.8676 | 0.70689 | 36.5964 | 38.613 | 16.3687 | 14.0126 | 5.9563 | 0.73943 | 37.0771 | 38.8454
C1 | 1 | c | PC | PRPE | 5.4 | 125 | 5.4 | 1151.8103 | 13189.5004 | 4567.4849 | 3541.8243 | 1138.6502 | 146.2099 | 9457.9837 | 9394.1693 | 36.5399 | 28.3346 | 9.1092 | 1.1697 | 75.1534 | 75.6639 | 36.6313 | 28.9938 | 9.2469 | 1.2235 | 76.0956 | 76.1192 |  | C1 | 1 | c | PC | PRPE | 5.4 | 125 | 5.4 | 779.4457 | 8925.5144 | 4286.164 | 3428.444 | 1103.7541 | 147.1163 | 9461.7256 | 8965.4785 | 34.2893 | 27.4276 | 8.83 | 1.1769 | 71.7238 | 75.6938 | 34.3751 | 28.0657 | 8.9635 | 1.2311 | 72.6354 | 76.1493
C1 | 1 | c | PC | PRPE | 2 | 125 | 2 | 793.8555 | 1246.9854 | 337.2348 | 299.8198 | 269.8401 | 23.0979 | 834.3662 | 929.9926 | 2.6979 | 2.3986 | 2.1587 | 0.18478 | 7.4399 | 6.6749 | 2.7046 | 2.4544 | 2.1913 | 0.19329 | 7.5436 | 6.7151 |  | C1 | 1 | c | PC | PRPE | 2 | 125 | 2 | 349.7149 | 549.3309 | 295.1038 | 280.0255 | 252.7717 | 23.3995 | 835.0593 | 851.3006 | 2.3608 | 2.2402 | 2.0222 | 0.1872 | 6.8104 | 6.6805 | 2.3667 | 2.2923 | 2.0527 | 0.19581 | 6.9076 | 6.7207
C1 | 1 | c | PC | PRPE | 2.6 | 125 | 2.6 | 837.2479 | 2222.5967 | 666.3326 | 573.4439 | 393.2894 | 37.6332 | 1584.5427 | 1670.699 | 5.3307 | 4.5876 | 3.1463 | 0.30107 | 13.3656 | 12.6763 | 5.344 | 4.6943 | 3.1939 | 0.31492 | 13.5471 | 12.7526 |  | C1 | 1 | c | PC | PRPE | 2.6 | 125 | 2.6 | 432.1715 | 1147.2623 | 598.3264 | 542.7037 | 373.0959 | 38.0291 | 1585.6045 | 1552.1551 | 4.7866 | 4.3416 | 2.9848 | 0.30423 | 12.4172 | 12.6848 | 4.7986 | 4.4426 | 3.0299 | 0.31824 | 12.5893 | 12.7612
C1 | 1 | c | PC | PRPE | 2.6 | 125 | 2.6 | 837.2479 | 2222.5967 | 666.3326 | 573.4439 | 393.2894 | 37.6332 | 1584.5427 | 1670.699 | 5.3307 | 4.5876 | 3.1463 | 0.30107 | 13.3656 | 12.6763 | 5.344 | 4.6943 | 3.1939 | 0.31492 | 13.5471 | 12.7526 |  | C1 | 1 | c | PC | PRPE | 2.6 | 125 | 2.6 | 432.1715 | 1147.2623 | 598.3264 | 542.7037 | 373.0959 | 38.0291 | 1585.6045 | 1552.1551 | 4.7866 | 4.3416 | 2.9848 | 0.30423 | 12.4172 | 12.6848 | 4.7986 | 4.4426 | 3.0299 | 0.31824 | 12.5893 | 12.7612
C1 | 1 | c | PC | PRPE | 2.9 | 125 | 2.9 | 860.1796 | 2840.8287 | 885.3885 | 751.4244 | 460.2307 | 46.1077 | 2069.363 | 2143.1514 | 7.0831 | 6.0114 | 3.6818 | 0.36886 | 17.1452 | 16.5549 | 7.1008 | 6.1513 | 3.7375 | 0.38584 | 17.3754 | 16.6545 |  | C1 | 1 | c | PC | PRPE | 2.9 | 125 | 2.9 | 471.98 | 1558.7607 | 802.9716 | 714.7724 | 438.7313 | 46.5478 | 2070.6214 | 2003.0231 | 6.4238 | 5.7182 | 3.5099 | 0.37238 | 16.0242 | 16.565 | 6.4399 | 5.8512 | 3.5629 | 0.38952 | 16.2435 | 16.6647
C1 | 1 | e | PC | PRPE | 3.4 | 125 | 3.4 | 901.9806 | 4094.6322 | 1341.2768 | 1114.7569 | 579.0169 | 61.9724 | 3052.8539 | 3097.023 | 10.7302 | 8.9181 | 4.6321 | 0.49578 | 24.7762 | 24.4228 | 10.7571 | 9.1255 | 4.7021 | 0.5186 | 25.1034 | 24.5698 |  | C1 | 1 | e | PC | PRPE | 3.4 | 125 | 3.4 | 536.6185 | 2436.0342 | 1232.549 | 1067.5539 | 555.5392 | 62.4838 | 3054.4602 | 2918.126 | 9.8604 | 8.5404 | 4.4443 | 0.49987 | 23.345 | 24.4357 | 9.8851 | 8.7391 | 4.5115 | 0.52288 | 23.6586 | 24.5827
C1 | 1 | e | PC | PRPE | 3.2 | 125 | 3.2 | 884.6139 | 3557.2437 | 1144.6487 | 959.0586 | 530.4439 | 55.3683 | 2632.3591 | 2689.5196 | 9.1572 | 7.6725 | 4.2436 | 0.44295 | 21.5162 | 21.0589 | 9.1801 | 7.851 | 4.3077 | 0.46333 | 21.8021 | 21.1856 |  | C1 | 1 | e | PC | PRPE | 3.2 | 125 | 3.2 | 510.9996 | 2054.8514 | 1046.8249 | 916.1957 | 507.7414 | 55.8512 | 2633.8228 | 2526.6132 | 8.3746 | 7.3296 | 4.0619 | 0.44681 | 20.2129 | 21.0706 | 8.3956 | 7.5001 | 4.1233 | 0.46738 | 20.4864 | 21.1974
C1 | 1 | e | PC | PRPE | 2 | 125 | 2 | 793.8555 | 1246.9854 | 337.2348 | 299.8198 | 269.8401 | 23.0979 | 834.3662 | 929.9926 | 2.6979 | 2.3986 | 2.1587 | 0.18478 | 7.4399 | 6.6749 | 2.7046 | 2.4544 | 2.1913 | 0.19329 | 7.5436 | 6.7151 |  | C1 | 1 | e | PC | PRPE | 2 | 125 | 2 | 349.7149 | 549.3309 | 295.1038 | 280.0255 | 252.7717 | 23.3995 | 835.0593 | 851.3006 | 2.3608 | 2.2402 | 2.0222 | 0.1872 | 6.8104 | 6.6805 | 2.3667 | 2.2923 | 2.0527 | 0.19581 | 6.9076 | 6.7207
C1 | 1 | e | PC | PRPE | 4.6 | 125 | 4.6 | 1032.4088 | 8578.8142 | 2975.0057 | 2367.7005 | 898.9611 | 108.6285 | 6391.4527 | 6350.2959 | 23.8 | 18.9416 | 7.1917 | 0.86903 | 50.8024 | 51.1316 | 23.8596 | 19.3823 | 7.3004 | 0.90903 | 51.4513 | 51.4393 |  | C1 | 1 | e | PC | PRPE | 4.6 | 125 | 4.6 | 684.8507 | 5690.7757 | 2782.7206 | 2288.1013 | 870.0268 | 109.3364 | 6394.1105 | 6050.1851 | 22.2618 | 18.3048 | 6.9602 | 0.87469 | 48.4015 | 51.1529 | 22.3175 | 18.7307 | 7.0654 | 0.91495 | 49.0285 | 51.4607
C1 | 1 | e | PC | PRPE | 3.9 | 125 | 3.9 | 950.203 | 5675.518 | 1922.6377 | 1567.9563 | 706.459 | 79.964 | 4269.3253 | 4277.0171 | 15.3811 | 12.5437 | 5.6517 | 0.63971 | 34.2161 | 34.1546 | 15.4196 | 12.8355 | 5.7371 | 0.66916 | 34.6613 | 34.3601 |  | C1 | 1 | e | PC | PRPE | 3.9 | 125 | 3.9 | 599.4403 | 3580.4288 | 1783.7256 | 1508.9156 | 680.9887 | 80.5491 | 4271.3179 | 4054.1789 | 14.2698 | 12.0713 | 5.4479 | 0.64439 | 32.4334 | 34.1705 | 14.3055 | 12.3522 | 5.5302 | 0.67405 | 32.862 | 34.3762
C1 | 1 | e | PC | PRPE | 4.4 | 125 | 4.4 | 1006.9381 | 7655.402 | 2643.9271 | 2118.5228 | 842.3042 | 100.0311 | 5733.4099 | 5704.7852 | 21.1514 | 16.9482 | 6.7384 | 0.80025 | 45.6383 | 45.8673 | 21.2044 | 17.3425 | 6.8403 | 0.83708 | 46.2242 | 46.1433 |  | C1 | 1 | e | PC | PRPE | 4.4 | 125 | 4.4 | 660.7214 | 5023.2366 | 2468.6613 | 2045.4443 | 814.4863 | 100.7003 | 5735.8573 | 5429.2922 | 19.7493 | 16.3636 | 6.5159 | 0.8056 | 43.4343 | 45.8869 | 19.7987 | 16.7443 | 6.6144 | 0.84268 | 44.0001 | 46.163
C1 | 1 | e | PC | PRPE | 2.8 | 125 | 2.8 | 852.3932 | 2624.3148 | 808.0466 | 688.8833 | 437.5472 | 43.1949 | 1899.2483 | 1977.6719 | 6.4644 | 5.5111 | 3.5004 | 0.34556 | 15.8214 | 15.194 | 6.4806 | 5.6393 | 3.5533 | 0.36146 | 16.0346 | 15.2854 |  | C1 | 1 | e | PC | PRPE | 2.8 | 125 | 2.8 | 458.803 | 1412.5448 | 730.5396 | 654.2332 | 416.4688 | 43.6204 | 1900.4403 | 1844.862 | 5.8443 | 5.2339 | 3.3318 | 0.34896 | 14.7589 | 15.2035 | 5.8589 | 5.3556 | 3.3821 | 0.36503 | 14.9617 | 15.295
C1 | 1 | e | PC | PRPE | 2 | 125 | 2 | 793.8555 | 1246.9854 | 337.2348 | 299.8198 | 269.8401 | 23.0979 | 834.3662 | 929.9926 | 2.6979 | 2.3986 | 2.1587 | 0.18478 | 7.4399 | 6.6749 | 2.7046 | 2.4544 | 2.1913 | 0.19329 | 7.5436 | 6.7151 |  | C1 | 1 | e | PC | PRPE | 2 | 125 | 2 | 349.7149 | 549.3309 | 295.1038 | 280.0255 | 252.7717 | 23.3995 | 835.0593 | 851.3006 | 2.3608 | 2.2402 | 2.0222 | 0.1872 | 6.8104 | 6.6805 | 2.3667 | 2.2923 | 2.0527 | 0.19581 | 6.9076 | 6.7207
C1 | 1 | e | PC | PRPE | 3.5 | 125 | 3.5 | 911.0409 | 4382.6202 | 1447.0598 | 1197.9681 | 603.8232 | 65.4023 | 3277.0249 | 3314.2533 | 11.5765 | 9.5837 | 4.8306 | 0.52322 | 26.514 | 26.2162 | 11.6055 | 9.8067 | 4.9036 | 0.5473 | 26.8631 | 26.374 |  | C1 | 1 | e | PC | PRPE | 3.5 | 125 | 3.5 | 549.3181 | 2642.53 | 1332.6598 | 1148.5228 | 579.9586 | 65.928 | 3278.7047 | 3127.0692 | 10.6613 | 9.1882 | 4.6397 | 0.52742 | 25.0166 | 26.2296 | 10.688 | 9.402 | 4.7098 | 0.5517 | 25.3514 | 26.3875
C1 | 1 | e | PC | PRPE | 3.2 | 125 | 3.2 | 884.6139 | 3557.2437 | 1144.6487 | 959.0586 | 530.4439 | 55.3683 | 2632.3591 | 2689.5196 | 9.1572 | 7.6725 | 4.2436 | 0.44295 | 21.5162 | 21.0589 | 9.1801 | 7.851 | 4.3077 | 0.46333 | 21.8021 | 21.1856 |  | C1 | 1 | e | PC | PRPE | 3.2 | 125 | 3.2 | 510.9996 | 2054.8514 | 1046.8249 | 916.1957 | 507.7414 | 55.8512 | 2633.8228 | 2526.6132 | 8.3746 | 7.3296 | 4.0619 | 0.44681 | 20.2129 | 21.0706 | 8.3956 | 7.5001 | 4.1233 | 0.46738 | 20.4864 | 21.1974
C1 | 1 | e | PC | PRPE | 2.7 | 125 | 2.7 | 844.7555 | 2418.346 | 735.0637 | 629.5767 | 415.2317 | 40.3699 | 1737.6872 | 1820.2419 | 5.8805 | 5.0366 | 3.3219 | 0.32296 | 14.5619 | 13.9015 | 5.8952 | 5.1538 | 3.3721 | 0.33782 | 14.7589 | 13.9852 |  | C1 | 1 | e | PC | PRPE | 2.7 | 125 | 2.7 | 445.5349 | 1275.4668 | 662.3598 | 596.897 | 394.588 | 40.7807 | 1738.8136 | 1694.6255 | 5.2989 | 4.7752 | 3.1567 | 0.32625 | 13.557 | 13.9105 | 5.3121 | 4.8863 | 3.2044 | 0.34126 | 13.7441 | 13.9942
C1 | 1 | e | PC | PRPE | 2.9 | 125 | 2.9 | 860.1796 | 2840.8287 | 885.3885 | 751.4244 | 460.2307 | 46.1077 | 2069.363 | 2143.1514 | 7.0831 | 6.0114 | 3.6818 | 0.36886 | 17.1452 | 16.5549 | 7.1008 | 6.1513 | 3.7375 | 0.38584 | 17.3754 | 16.6545 |  | C1 | 1 | e | PC | PRPE | 2.9 | 125 | 2.9 | 471.98 | 1558.7607 | 802.9716 | 714.7724 | 438.7313 | 46.5478 | 2070.6214 | 2003.0231 | 6.4238 | 5.7182 | 3.5099 | 0.37238 | 16.0242 | 16.565 | 6.4399 | 5.8512 | 3.5629 | 0.38952 | 16.2435 | 16.6647
C1 | 1 | e | PC | PRPE | 2.5 | 125 | 2.5 | 829.8518 | 2036.7628 | 601.7462 | 520.4235 | 371.7262 | 34.9853 | 1439.675 | 1528.8812 | 4.814 | 4.1634 | 2.9738 | 0.27988 | 12.231 | 11.5174 | 4.826 | 4.2603 | 3.0188 | 0.29276 | 12.3978 | 11.5867 |  | C1 | 1 | e | PC | PRPE | 2.5 | 125 | 2.5 | 418.7085 | 1027.6653 | 538.3322 | 491.5919 | 352.0003 | 35.3661 | 1440.6729 | 1417.2904 | 4.3067 | 3.9327 | 2.816 | 0.28293 | 11.3383 | 11.5254 | 4.3174 | 4.0242 | 2.8586 | 0.29595 | 11.4962 | 11.5947
C1 | 1 | e | PC | PRPE | 4.4 | 125 | 4.4 | 1006.9381 | 7655.402 | 2643.9271 | 2118.5228 | 842.3042 | 100.0311 | 5733.4099 | 5704.7852 | 21.1514 | 16.9482 | 6.7384 | 0.80025 | 45.6383 | 45.8673 | 21.2044 | 17.3425 | 6.8403 | 0.83708 | 46.2242 | 46.1433 |  | C1 | 1 | e | PC | PRPE | 4.4 | 125 | 4.4 | 660.7214 | 5023.2366 | 2468.6613 | 2045.4443 | 814.4863 | 100.7003 | 5735.8573 | 5429.2922 | 19.7493 | 16.3636 | 6.5159 | 0.8056 | 43.4343 | 45.8869 | 19.7987 | 16.7443 | 6.6144 | 0.84268 | 44.0001 | 46.163
C1 | 1 | e | PC | PRPE | 3.7 | 125 | 3.7 | 930.0036 | 4999.7461 | 1674.129 | 1375.4136 | 654.463 | 72.5155 | 3753.8172 | 3776.5212 | 13.393 | 11.0033 | 5.2357 | 0.58012 | 30.2122 | 30.0305 | 13.4266 | 11.2593 | 5.3148 | 0.60683 | 30.6075 | 30.2113 |  | C1 | 1 | e | PC | PRPE | 3.7 | 125 | 3.7 | 574.5101 | 3088.5952 | 1547.8734 | 1321.3101 | 629.8126 | 73.0704 | 3755.6491 | 3572.0665 | 12.383 | 10.5705 | 5.0385 | 0.58456 | 28.5765 | 30.0452 | 12.414 | 10.8164 | 5.1146 | 0.61147 | 28.9565 | 30.226
C1 | 1 | e | PC | PRPE | 2 | 125 | 2 | 793.8555 | 1246.9854 | 337.2348 | 299.8198 | 269.8401 | 23.0979 | 834.3662 | 929.9926 | 2.6979 | 2.3986 | 2.1587 | 0.18478 | 7.4399 | 6.6749 | 2.7046 | 2.4544 | 2.1913 | 0.19329 | 7.5436 | 6.7151 |  | C1 | 1 | e | PC | PRPE | 2 | 125 | 2 | 349.7149 | 549.3309 | 295.1038 | 280.0255 | 252.7717 | 23.3995 | 835.0593 | 851.3006 | 2.3608 | 2.2402 | 2.0222 | 0.1872 | 6.8104 | 6.6805 | 2.3667 | 2.2923 | 2.0527 | 0.19581 | 6.9076 | 6.7207
C1 | 1 | e | PC | PRPE | 5.3 | 125 | 5.3 | 1135.317 | 12523.5882 | 4343.6436 | 3378.9174 | 1107.5573 | 141.2362 | 9035.6239 | 8971.3546 | 34.7491 | 27.0313 | 8.8605 | 1.1299 | 71.7708 | 72.285 | 34.8361 | 27.6603 | 8.9944 | 1.1819 | 72.6727 | 72.72 |  | C1 | 1 | e | PC | PRPE | 5.3 | 125 | 5.3 | 767.7776 | 8469.2912 | 4075.6717 | 3270.5722 | 1073.5577 | 142.1133 | 9039.2048 | 8561.9149 | 32.6054 | 26.1646 | 8.5885 | 1.1369 | 68.4953 | 72.3136 | 32.687 | 26.7733 | 8.7183 | 1.1892 | 69.3678 | 72.7488
C1 | 1 | g | PC | PRPE | 5.4 | 125 | 5.4 | 1151.8103 | 13189.5004 | 4567.4849 | 3541.8243 | 1138.6502 | 146.2099 | 9457.9837 | 9394.1693 | 36.5399 | 28.3346 | 9.1092 | 1.1697 | 75.1534 | 75.6639 | 36.6313 | 28.9938 | 9.2469 | 1.2235 | 76.0956 | 76.1192 |  | C1 | 1 | g | PC | PRPE | 5.4 | 125 | 5.4 | 779.4457 | 8925.5144 | 4286.164 | 3428.444 | 1103.7541 | 147.1163 | 9461.7256 | 8965.4785 | 34.2893 | 27.4276 | 8.83 | 1.1769 | 71.7238 | 75.6938 | 34.3751 | 28.0657 | 8.9635 | 1.2311 | 72.6354 | 76.1493
C1 | 1 | g | PC | PRPE | 2.9 | 125 | 2.9 | 860.1796 | 2840.8287 | 885.3885 | 751.4244 | 460.2307 | 46.1077 | 2069.363 | 2143.1514 | 7.0831 | 6.0114 | 3.6818 | 0.36886 | 17.1452 | 16.5549 | 7.1008 | 6.1513 | 3.7375 | 0.38584 | 17.3754 | 16.6545 |  | C1 | 1 | g | PC | PRPE | 2.9 | 125 | 2.9 | 471.98 | 1558.7607 | 802.9716 | 714.7724 | 438.7313 | 46.5478 | 2070.6214 | 2003.0231 | 6.4238 | 5.7182 | 3.5099 | 0.37238 | 16.0242 | 16.565 | 6.4399 | 5.8512 | 3.5629 | 0.38952 | 16.2435 | 16.6647
C1 | 1 | g | PC | PRPE | 4 | 125 | 4 | 960.8076 | 6036.932 | 2055.2249 | 1670.0394 | 732.9614 | 83.8129 | 4541.8843 | 4542.0386 | 16.4418 | 13.3603 | 5.8637 | 0.6705 | 36.3363 | 36.3351 | 16.483 | 13.6712 | 5.9523 | 0.70137 | 36.8078 | 36.5537 |  | C1 | 1 | g | PC | PRPE | 4 | 125 | 4 | 611.8123 | 3844.1303 | 1909.6317 | 1608.4046 | 707.0612 | 84.4137 | 4543.9612 | 4309.5112 | 15.2771 | 12.8672 | 5.6565 | 0.67531 | 34.4761 | 36.3517 | 15.3153 | 13.1666 | 5.742 | 0.70639 | 34.9303 | 36.5705
C1 | 1 | g | PC | PRPE | 2.9 | 125 | 2.9 | 860.1796 | 2840.8287 | 885.3885 | 751.4244 | 460.2307 | 46.1077 | 2069.363 | 2143.1514 | 7.0831 | 6.0114 | 3.6818 | 0.36886 | 17.1452 | 16.5549 | 7.1008 | 6.1513 | 3.7375 | 0.38584 | 17.3754 | 16.6545 |  | C1 | 1 | g | PC | PRPE | 2.9 | 125 | 2.9 | 471.98 | 1558.7607 | 802.9716 | 714.7724 | 438.7313 | 46.5478 | 2070.6214 | 2003.0231 | 6.4238 | 5.7182 | 3.5099 | 0.37238 | 16.0242 | 16.565 | 6.4399 | 5.8512 | 3.5629 | 0.38952 | 16.2435 | 16.6647
C1 | 1 | g | PC | PRPE | 3.9 | 125 | 3.9 | 950.203 | 5675.518 | 1922.6377 | 1567.9563 | 706.459 | 79.964 | 4269.3253 | 4277.0171 | 15.3811 | 12.5437 | 5.6517 | 0.63971 | 34.2161 | 34.1546 | 15.4196 | 12.8355 | 5.7371 | 0.66916 | 34.6613 | 34.3601 |  | C1 | 1 | g | PC | PRPE | 3.9 | 125 | 3.9 | 599.4403 | 3580.4288 | 1783.7256 | 1508.9156 | 680.9887 | 80.5491 | 4271.3179 | 4054.1789 | 14.2698 | 12.0713 | 5.4479 | 0.64439 | 32.4334 | 34.1705 | 14.3055 | 12.3522 | 5.5302 | 0.67405 | 32.862 | 34.3762
C1 | 1 | g | PC | PRPE | 4.6 | 125 | 4.6 | 1032.4088 | 8578.8142 | 2975.0057 | 2367.7005 | 898.9611 | 108.6285 | 6391.4527 | 6350.2959 | 23.8 | 18.9416 | 7.1917 | 0.86903 | 50.8024 | 51.1316 | 23.8596 | 19.3823 | 7.3004 | 0.90903 | 51.4513 | 51.4393 |  | C1 | 1 | g | PC | PRPE | 4.6 | 125 | 4.6 | 684.8507 | 5690.7757 | 2782.7206 | 2288.1013 | 870.0268 | 109.3364 | 6394.1105 | 6050.1851 | 22.2618 | 18.3048 | 6.9602 | 0.87469 | 48.4015 | 51.1529 | 22.3175 | 18.7307 | 7.0654 | 0.91495 | 49.0285 | 51.4607
C1 | 1 | g | PC | PRPE | 2.8 | 125 | 2.8 | 852.3932 | 2624.3148 | 808.0466 | 688.8833 | 437.5472 | 43.1949 | 1899.2483 | 1977.6719 | 6.4644 | 5.5111 | 3.5004 | 0.34556 | 15.8214 | 15.194 | 6.4806 | 5.6393 | 3.5533 | 0.36146 | 16.0346 | 15.2854 |  | C1 | 1 | g | PC | PRPE | 2.8 | 125 | 2.8 | 458.803 | 1412.5448 | 730.5396 | 654.2332 | 416.4688 | 43.6204 | 1900.4403 | 1844.862 | 5.8443 | 5.2339 | 3.3318 | 0.34896 | 14.7589 | 15.2035 | 5.8589 | 5.3556 | 3.3821 | 0.36503 | 14.9617 | 15.295
C1 | 1 | g | PC | PRPE | 2.8 | 125 | 2.8 | 852.3932 | 2624.3148 | 808.0466 | 688.8833 | 437.5472 | 43.1949 | 1899.2483 | 1977.6719 | 6.4644 | 5.5111 | 3.5004 | 0.34556 | 15.8214 | 15.194 | 6.4806 | 5.6393 | 3.5533 | 0.36146 | 16.0346 | 15.2854 |  | C1 | 1 | g | PC | PRPE | 2.8 | 125 | 2.8 | 458.803 | 1412.5448 | 730.5396 | 654.2332 | 416.4688 | 43.6204 | 1900.4403 | 1844.862 | 5.8443 | 5.2339 | 3.3318 | 0.34896 | 14.7589 | 15.2035 | 5.8589 | 5.3556 | 3.3821 | 0.36503 | 14.9617 | 15.295
C1 | 1 | g | PC | PRPE | 4.2 | 125 | 4.2 | 983.1028 | 6810.161 | 2337.6623 | 1886.13 | 786.9684 | 91.7583 | 5117.1711 | 5102.519 | 18.7013 | 15.089 | 6.2957 | 0.73407 | 40.8202 | 40.9374 | 18.7481 | 15.4401 | 6.3909 | 0.76785 | 41.347 | 41.1837 |  | C1 | 1 | g | PC | PRPE | 4.2 | 125 | 4.2 | 636.3794 | 4408.3346 | 2177.8782 | 1819.0084 | 760.1546 | 92.392 | 5119.426 | 4849.4333 | 17.423 | 14.5521 | 6.0812 | 0.73914 | 38.7955 | 40.9554 | 17.4666 | 14.8906 | 6.1731 | 0.77316 | 39.3036 | 41.2019
C1 | 1 | g | PC | PRPE | 3.1 | 125 | 3.1 | 876.2718 | 3306.908 | 1053.5809 | 886.452 | 506.6832 | 52.1949 | 2435.7879 | 2498.911 | 8.4286 | 7.0916 | 4.0535 | 0.41756 | 19.9913 | 19.4863 | 8.4497 | 7.2566 | 4.1147 | 0.43678 | 20.2579 | 19.6036 |  | C1 | 1 | g | PC | PRPE | 3.1 | 125 | 3.1 | 498.0749 | 1879.6541 | 961.0111 | 845.6958 | 484.3739 | 52.6636 | 2437.1821 | 2343.7445 | 7.6881 | 6.7656 | 3.875 | 0.42131 | 18.75 | 19.4975 | 7.7073 | 6.923 | 3.9336 | 0.4407 | 19.0046 | 19.6148
C1 | 1 | g | PC | PRPE | 5.1 | 125 | 5.1 | 1103.6789 | 11273.0906 | 3917.8275 | 3067.2294 | 1046.3357 | 131.524 | 8224.8543 | 8162.9166 | 31.3426 | 24.5378 | 8.3707 | 1.0522 | 65.3033 | 65.7988 | 31.4211 | 25.1087 | 8.4972 | 1.1006 | 66.1276 | 66.1948 |  | C1 | 1 | g | PC | PRPE | 5.1 | 125 | 5.1 | 744.3127 | 7602.487 | 3674.4645 | 2968.192 | 1013.9911 | 132.3465 | 8228.1369 | 7788.994 | 29.3957 | 23.7455 | 8.1119 | 1.0588 | 62.312 | 65.8251 | 29.4693 | 24.298 | 8.2345 | 1.1075 | 63.1093 | 66.2212
C1 | 1 | g | PC | PRPE | 3.3 | 125 | 3.3 | 893.1775 | 3819.6675 | 1240.5104 | 1035.1403 | 554.5562 | 58.6276 | 2838.0062 | 2888.8345 | 9.9241 | 8.2811 | 4.4364 | 0.46902 | 23.1107 | 22.704 | 9.9489 | 8.4738 | 4.5035 | 0.49061 | 23.4168 | 22.8407 |  | C1 | 1 | g | PC | PRPE | 3.3 | 125 | 3.3 | 523.8465 | 2240.2261 | 1137.304 | 990.1299 | 531.465 | 59.1247 | 2839.5405 | 2718.0236 | 9.0984 | 7.921 | 4.2517 | 0.473 | 21.7442 | 22.7163 | 9.1212 | 8.1053 | 4.316 | 0.49477 | 22.0373 | 22.853
C1 | 1 | g | PC | PRPE | 2.9 | 125 | 2.9 | 860.1796 | 2840.8287 | 885.3885 | 751.4244 | 460.2307 | 46.1077 | 2069.363 | 2143.1514 | 7.0831 | 6.0114 | 3.6818 | 0.36886 | 17.1452 | 16.5549 | 7.1008 | 6.1513 | 3.7375 | 0.38584 | 17.3754 | 16.6545 |  | C1 | 1 | g | PC | PRPE | 2.9 | 125 | 2.9 | 471.98 | 1558.7607 | 802.9716 | 714.7724 | 438.7313 | 46.5478 | 2070.6214 | 2003.0231 | 6.4238 | 5.7182 | 3.5099 | 0.37238 | 16.0242 | 16.565 | 6.4399 | 5.8512 | 3.5629 | 0.38952 | 16.2435 | 16.6647
C1 | 1 | g | PC | PRPE | 2.2 | 125 | 2.2 | 808.139 | 1536.0003 | 431.7853 | 379.4156 | 309.3772 | 27.5801 | 1053.2862 | 1148.1582 | 3.4543 | 3.0353 | 2.475 | 0.22064 | 9.1853 | 8.4263 | 3.4629 | 3.1059 | 2.5124 | 0.2308 | 9.3121 | 8.477 |  | C1 | 1 | g | PC | PRPE | 2.2 | 125 | 2.2 | 377.6716 | 717.8266 | 381.4931 | 356.1148 | 291.1758 | 27.9141 | 1054.0981 | 1056.6978 | 3.0519 | 2.8489 | 2.3294 | 0.22331 | 8.4536 | 8.4328 | 3.0596 | 2.9152 | 2.3646 | 0.23359 | 8.573 | 8.4835
C1 | 1 | g | PC | PRPE | 6.9 | 125 | 6.9 | 1449.5313 | 27101.0212 | 8886.6521 | 6589.7561 | 1642.4104 | 230.0409 | 17217.15 | 17348.8595 | 71.0932 | 52.718 | 13.1393 | 1.8403 | 138.7909 | 137.7372 | 71.2712 | 53.9446 | 13.3379 | 1.925 | 140.4787 | 138.5661 |  | C1 | 1 | g | PC | PRPE | 6.9 | 125 | 6.9 | 949.9171 | 17760.0338 | 8295.8225 | 6361.7618 | 1588.0057 | 231.5846 | 17224.522 | 16477.1746 | 66.3666 | 50.8941 | 12.704 | 1.8527 | 131.8174 | 137.7962 | 66.5327 | 52.0782 | 12.896 | 1.938 | 133.4449 | 138.6254
C1 | 1 | g | PC | PRPE | 2.5 | 125 | 2.5 | 829.8518 | 2036.7628 | 601.7462 | 520.4235 | 371.7262 | 34.9853 | 1439.675 | 1528.8812 | 4.814 | 4.1634 | 2.9738 | 0.27988 | 12.231 | 11.5174 | 4.826 | 4.2603 | 3.0188 | 0.29276 | 12.3978 | 11.5867 |  | C1 | 1 | g | PC | PRPE | 2.5 | 125 | 2.5 | 418.7085 | 1027.6653 | 538.3322 | 491.5919 | 352.0003 | 35.3661 | 1440.6729 | 1417.2904 | 4.3067 | 3.9327 | 2.816 | 0.28293 | 11.3383 | 11.5254 | 4.3174 | 4.0242 | 2.8586 | 0.29595 | 11.4962 | 11.5947
C1 | 1 | g | PC | PRPE | 4.4 | 125 | 4.4 | 1006.9381 | 7655.402 | 2643.9271 | 2118.5228 | 842.3042 | 100.0311 | 5733.4099 | 5704.7852 | 21.1514 | 16.9482 | 6.7384 | 0.80025 | 45.6383 | 45.8673 | 21.2044 | 17.3425 | 6.8403 | 0.83708 | 46.2242 | 46.1433 |  | C1 | 1 | g | PC | PRPE | 4.4 | 125 | 4.4 | 660.7214 | 5023.2366 | 2468.6613 | 2045.4443 | 814.4863 | 100.7003 | 5735.8573 | 5429.2922 | 19.7493 | 16.3636 | 6.5159 | 0.8056 | 43.4343 | 45.8869 | 19.7987 | 16.7443 | 6.6144 | 0.84268 | 44.0001 | 46.163
C1 | 1 | g | PC | PRPE | 4.2 | 125 | 4.2 | 983.1028 | 6810.161 | 2337.6623 | 1886.13 | 786.9684 | 91.7583 | 5117.1711 | 5102.519 | 18.7013 | 15.089 | 6.2957 | 0.73407 | 40.8202 | 40.9374 | 18.7481 | 15.4401 | 6.3909 | 0.76785 | 41.347 | 41.1837 |  | C1 | 1 | g | PC | PRPE | 4.2 | 125 | 4.2 | 636.3794 | 4408.3346 | 2177.8782 | 1819.0084 | 760.1546 | 92.392 | 5119.426 | 4849.4333 | 17.423 | 14.5521 | 6.0812 | 0.73914 | 38.7955 | 40.9554 | 17.4666 | 14.8906 | 6.1731 | 0.77316 | 39.3036 | 41.2019
C1 | 1 | g | PC | PRPE | 3.2 | 125 | 3.2 | 884.6139 | 3557.2437 | 1144.6487 | 959.0586 | 530.4439 | 55.3683 | 2632.3591 | 2689.5196 | 9.1572 | 7.6725 | 4.2436 | 0.44295 | 21.5162 | 21.0589 | 9.1801 | 7.851 | 4.3077 | 0.46333 | 21.8021 | 21.1856 |  | C1 | 1 | g | PC | PRPE | 3.2 | 125 | 3.2 | 510.9996 | 2054.8514 | 1046.8249 | 916.1957 | 507.7414 | 55.8512 | 2633.8228 | 2526.6132 | 8.3746 | 7.3296 | 4.0619 | 0.44681 | 20.2129 | 21.0706 | 8.3956 | 7.5001 | 4.1233 | 0.46738 | 20.4864 | 21.1974
C1 | 1 | g | PC | PRPE | 2.6 | 125 | 2.6 | 837.2479 | 2222.5967 | 666.3326 | 573.4439 | 393.2894 | 37.6332 | 1584.5427 | 1670.699 | 5.3307 | 4.5876 | 3.1463 | 0.30107 | 13.3656 | 12.6763 | 5.344 | 4.6943 | 3.1939 | 0.31492 | 13.5471 | 12.7526 |  | C1 | 1 | g | PC | PRPE | 2.6 | 125 | 2.6 | 432.1715 | 1147.2623 | 598.3264 | 542.7037 | 373.0959 | 38.0291 | 1585.6045 | 1552.1551 | 4.7866 | 4.3416 | 2.9848 | 0.30423 | 12.4172 | 12.6848 | 4.7986 | 4.4426 | 3.0299 | 0.31824 | 12.5893 | 12.7612
C1 | 1 | i | PC | PRPE | 3 | 125 | 3 | 868.1331 | 3068.2356 | 967.1972 | 817.2606 | 483.2775 | 49.1079 | 2248.1656 | 2316.8432 | 7.7376 | 6.5381 | 3.8662 | 0.39286 | 18.5347 | 17.9853 | 7.7569 | 6.6902 | 3.9247 | 0.41095 | 18.7827 | 18.0936 |  | C1 | 1 | i | PC | PRPE | 3 | 125 | 3 | 485.0694 | 1714.3769 | 879.7609 | 778.5738 | 461.3685 | 49.5623 | 2249.4914 | 2169.2655 | 7.0381 | 6.2286 | 3.6909 | 0.3965 | 17.3541 | 17.9959 | 7.0557 | 6.3735 | 3.7467 | 0.41475 | 17.5907 | 18.1042
C1 | 1 | i | PC | PRPE | 2.1 | 125 | 2.1 | 800.9925 | 1387.1611 | 382.7064 | 338.2198 | 289.3999 | 25.2931 | 940.0625 | 1035.6194 | 3.0617 | 2.7058 | 2.3152 | 0.20235 | 8.285 | 7.5205 | 3.0693 | 2.7687 | 2.3502 | 0.21166 | 8.3999 | 7.5658 |  | C1 | 1 | i | PC | PRPE | 2.1 | 125 | 2.1 | 363.7575 | 629.9563 | 336.5571 | 316.692 | 271.7524 | 25.6111 | 940.8144 | 950.6126 | 2.6925 | 2.5335 | 2.174 | 0.20489 | 7.6049 | 7.5265 | 2.6992 | 2.5925 | 2.2069 | 0.21432 | 7.7129 | 7.5718
C1 | 1 | i | PC | PRPE | 2.9 | 125 | 2.9 | 860.1796 | 2840.8287 | 885.3885 | 751.4244 | 460.2307 | 46.1077 | 2069.363 | 2143.1514 | 7.0831 | 6.0114 | 3.6818 | 0.36886 | 17.1452 | 16.5549 | 7.1008 | 6.1513 | 3.7375 | 0.38584 | 17.3754 | 16.6545 |  | C1 | 1 | i | PC | PRPE | 2.9 | 125 | 2.9 | 471.98 | 1558.7607 | 802.9716 | 714.7724 | 438.7313 | 46.5478 | 2070.6214 | 2003.0231 | 6.4238 | 5.7182 | 3.5099 | 0.37238 | 16.0242 | 16.565 | 6.4399 | 5.8512 | 3.5629 | 0.38952 | 16.2435 | 16.6647
C1 | 1 | i | PC | PRPE | 4.3 | 125 | 4.3 | 994.8215 | 7223.4049 | 2487.755 | 2000.2584 | 814.4707 | 95.8539 | 5420.1177 | 5398.3381 | 19.902 | 16.0021 | 6.5158 | 0.76683 | 43.1867 | 43.3609 | 19.9519 | 16.3744 | 6.6142 | 0.80213 | 43.7426 | 43.6219 |  | C1 | 1 | i | PC | PRPE | 4.3 | 125 | 4.3 | 648.5777 | 4709.3268 | 2320.4062 | 1930.2228 | 787.1676 | 96.5051 | 5422.4668 | 5134.3017 | 18.5632 | 15.4418 | 6.2973 | 0.77204 | 41.0744 | 43.3797 | 18.6097 | 15.8011 | 6.3925 | 0.80758 | 41.6109 | 43.6408
C1 | 1 | i | PC | PRPE | 2.1 | 125 | 2.1 | 800.9925 | 1387.1611 | 382.7064 | 338.2198 | 289.3999 | 25.2931 | 940.0625 | 1035.6194 | 3.0617 | 2.7058 | 2.3152 | 0.20235 | 8.285 | 7.5205 | 3.0693 | 2.7687 | 2.3502 | 0.21166 | 8.3999 | 7.5658 |  | C1 | 1 | i | PC | PRPE | 2.1 | 125 | 2.1 | 363.7575 | 629.9563 | 336.5571 | 316.692 | 271.7524 | 25.6111 | 940.8144 | 950.6126 | 2.6925 | 2.5335 | 2.174 | 0.20489 | 7.6049 | 7.5265 | 2.6992 | 2.5925 | 2.2069 | 0.21432 | 7.7129 | 7.5718
C1 | 1 | i | PC | PRPE | 2.8 | 125 | 2.8 | 852.3932 | 2624.3148 | 808.0466 | 688.8833 | 437.5472 | 43.1949 | 1899.2483 | 1977.6719 | 6.4644 | 5.5111 | 3.5004 | 0.34556 | 15.8214 | 15.194 | 6.4806 | 5.6393 | 3.5533 | 0.36146 | 16.0346 | 15.2854 |  | C1 | 1 | i | PC | PRPE | 2.8 | 125 | 2.8 | 458.803 | 1412.5448 | 730.5396 | 654.2332 | 416.4688 | 43.6204 | 1900.4403 | 1844.862 | 5.8443 | 5.2339 | 3.3318 | 0.34896 | 14.7589 | 15.2035 | 5.8589 | 5.3556 | 3.3821 | 0.36503 | 14.9617 | 15.295
C1 | 1 | i | PC | PRPE | 2.5 | 125 | 2.5 | 829.8518 | 2036.7628 | 601.7462 | 520.4235 | 371.7262 | 34.9853 | 1439.675 | 1528.8812 | 4.814 | 4.1634 | 2.9738 | 0.27988 | 12.231 | 11.5174 | 4.826 | 4.2603 | 3.0188 | 0.29276 | 12.3978 | 11.5867 |  | C1 | 1 | i | PC | PRPE | 2.5 | 125 | 2.5 | 418.7085 | 1027.6653 | 538.3322 | 491.5919 | 352.0003 | 35.3661 | 1440.6729 | 1417.2904 | 4.3067 | 3.9327 | 2.816 | 0.28293 | 11.3383 | 11.5254 | 4.3174 | 4.0242 | 2.8586 | 0.29595 | 11.4962 | 11.5947
C1 | 1 | i | PC | PRPE | 2.8 | 125 | 2.8 | 852.3932 | 2624.3148 | 808.0466 | 688.8833 | 437.5472 | 43.1949 | 1899.2483 | 1977.6719 | 6.4644 | 5.5111 | 3.5004 | 0.34556 | 15.8214 | 15.194 | 6.4806 | 5.6393 | 3.5533 | 0.36146 | 16.0346 | 15.2854 |  | C1 | 1 | i | PC | PRPE | 2.8 | 125 | 2.8 | 458.803 | 1412.5448 | 730.5396 | 654.2332 | 416.4688 | 43.6204 | 1900.4403 | 1844.862 | 5.8443 | 5.2339 | 3.3318 | 0.34896 | 14.7589 | 15.2035 | 5.8589 | 5.3556 | 3.3821 | 0.36503 | 14.9617 | 15.295
C1 | 1 | i | PC | PRPE | 3.4 | 125 | 3.4 | 901.9806 | 4094.6322 | 1341.2768 | 1114.7569 | 579.0169 | 61.9724 | 3052.8539 | 3097.023 | 10.7302 | 8.9181 | 4.6321 | 0.49578 | 24.7762 | 24.4228 | 10.7571 | 9.1255 | 4.7021 | 0.5186 | 25.1034 | 24.5698 |  | C1 | 1 | i | PC | PRPE | 3.4 | 125 | 3.4 | 536.6185 | 2436.0342 | 1232.549 | 1067.5539 | 555.5392 | 62.4838 | 3054.4602 | 2918.126 | 9.8604 | 8.5404 | 4.4443 | 0.49987 | 23.345 | 24.4357 | 9.8851 | 8.7391 | 4.5115 | 0.52288 | 23.6586 | 24.5827
C1 | 1 | i | PC | PRPE | 3.1 | 125 | 3.1 | 876.2718 | 3306.908 | 1053.5809 | 886.452 | 506.6832 | 52.1949 | 2435.7879 | 2498.911 | 8.4286 | 7.0916 | 4.0535 | 0.41756 | 19.9913 | 19.4863 | 8.4497 | 7.2566 | 4.1147 | 0.43678 | 20.2579 | 19.6036 |  | C1 | 1 | i | PC | PRPE | 3.1 | 125 | 3.1 | 498.0749 | 1879.6541 | 961.0111 | 845.6958 | 484.3739 | 52.6636 | 2437.1821 | 2343.7445 | 7.6881 | 6.7656 | 3.875 | 0.42131 | 18.75 | 19.4975 | 7.7073 | 6.923 | 3.9336 | 0.4407 | 19.0046 | 19.6148
C1 | 1 | i | PC | PRPE | 3.6 | 125 | 3.6 | 920.3761 | 4684.1437 | 1557.9724 | 1284.8337 | 628.9726 | 68.9168 | 3510.6398 | 3540.6956 | 12.4638 | 10.2787 | 5.0318 | 0.55133 | 28.3256 | 28.0851 | 12.495 | 10.5178 | 5.1078 | 0.57671 | 28.6973 | 28.2541 |  | C1 | 1 | i | PC | PRPE | 3.6 | 125 | 3.6 | 561.9479 | 2859.9664 | 1437.7353 | 1233.0904 | 604.718 | 69.457 | 3512.3947 | 3345.0007 | 11.5019 | 9.8647 | 4.8377 | 0.55566 | 26.76 | 28.0992 | 11.5307 | 10.0942 | 4.9109 | 0.58123 | 27.117 | 28.2683
C1 | 1 | i | PC | PRPE | 3.2 | 125 | 3.2 | 884.6139 | 3557.2437 | 1144.6487 | 959.0586 | 530.4439 | 55.3683 | 2632.3591 | 2689.5196 | 9.1572 | 7.6725 | 4.2436 | 0.44295 | 21.5162 | 21.0589 | 9.1801 | 7.851 | 4.3077 | 0.46333 | 21.8021 | 21.1856 |  | C1 | 1 | i | PC | PRPE | 3.2 | 125 | 3.2 | 510.9996 | 2054.8514 | 1046.8249 | 916.1957 | 507.7414 | 55.8512 | 2633.8228 | 2526.6132 | 8.3746 | 7.3296 | 4.0619 | 0.44681 | 20.2129 | 21.0706 | 8.3956 | 7.5001 | 4.1233 | 0.46738 | 20.4864 | 21.1974
C1 | 1 | i | PC | PRPE | 2.6 | 125 | 2.6 | 837.2479 | 2222.5967 | 666.3326 | 573.4439 | 393.2894 | 37.6332 | 1584.5427 | 1670.699 | 5.3307 | 4.5876 | 3.1463 | 0.30107 | 13.3656 | 12.6763 | 5.344 | 4.6943 | 3.1939 | 0.31492 | 13.5471 | 12.7526 |  | C1 | 1 | i | PC | PRPE | 2.6 | 125 | 2.6 | 432.1715 | 1147.2623 | 598.3264 | 542.7037 | 373.0959 | 38.0291 | 1585.6045 | 1552.1551 | 4.7866 | 4.3416 | 2.9848 | 0.30423 | 12.4172 | 12.6848 | 4.7986 | 4.4426 | 3.0299 | 0.31824 | 12.5893 | 12.7612
C1 | 1 | i | PC | PRPE | 2.9 | 125 | 2.9 | 860.1796 | 2840.8287 | 885.3885 | 751.4244 | 460.2307 | 46.1077 | 2069.363 | 2143.1514 | 7.0831 | 6.0114 | 3.6818 | 0.36886 | 17.1452 | 16.5549 | 7.1008 | 6.1513 | 3.7375 | 0.38584 | 17.3754 | 16.6545 |  | C1 | 1 | i | PC | PRPE | 2.9 | 125 | 2.9 | 471.98 | 1558.7607 | 802.9716 | 714.7724 | 438.7313 | 46.5478 | 2070.6214 | 2003.0231 | 6.4238 | 5.7182 | 3.5099 | 0.37238 | 16.0242 | 16.565 | 6.4399 | 5.8512 | 3.5629 | 0.38952 | 16.2435 | 16.6647
C1 | 1 | i | PC | PRPE | 4.1 | 125 | 4.1 | 971.7693 | 6414.9131 | 2193.5262 | 1776.0771 | 759.7983 | 87.7445 | 4824.4629 | 4817.1461 | 17.5482 | 14.2086 | 6.0784 | 0.70196 | 38.5372 | 38.5957 | 17.5921 | 14.5392 | 6.1702 | 0.73427 | 39.0359 | 38.828 |  | C1 | 1 | i | PC | PRPE | 4.1 | 125 | 4.1 | 624.1248 | 4120.0171 | 2040.9845 | 1711.7522 | 733.4512 | 88.3615 | 4826.6271 | 4574.5494 | 16.3279 | 13.694 | 5.8676 | 0.70689 | 36.5964 | 38.613 | 16.3687 | 14.0126 | 5.9563 | 0.73943 | 37.0771 | 38.8454
C1 | 1 | i | PC | PRPE | 3.7 | 125 | 3.7 | 930.0036 | 4999.7461 | 1674.129 | 1375.4136 | 654.463 | 72.5155 | 3753.8172 | 3776.5212 | 13.393 | 11.0033 | 5.2357 | 0.58012 | 30.2122 | 30.0305 | 13.4266 | 11.2593 | 5.3148 | 0.60683 | 30.6075 | 30.2113 |  | C1 | 1 | i | PC | PRPE | 3.7 | 125 | 3.7 | 574.5101 | 3088.5952 | 1547.8734 | 1321.3101 | 629.8126 | 73.0704 | 3755.6491 | 3572.0665 | 12.383 | 10.5705 | 5.0385 | 0.58456 | 28.5765 | 30.0452 | 12.414 | 10.8164 | 5.1146 | 0.61147 | 28.9565 | 30.226
C1 | 1 | i | PC | PRPE | 3.4 | 125 | 3.4 | 901.9806 | 4094.6322 | 1341.2768 | 1114.7569 | 579.0169 | 61.9724 | 3052.8539 | 3097.023 | 10.7302 | 8.9181 | 4.6321 | 0.49578 | 24.7762 | 24.4228 | 10.7571 | 9.1255 | 4.7021 | 0.5186 | 25.1034 | 24.5698 |  | C1 | 1 | i | PC | PRPE | 3.4 | 125 | 3.4 | 536.6185 | 2436.0342 | 1232.549 | 1067.5539 | 555.5392 | 62.4838 | 3054.4602 | 2918.126 | 9.8604 | 8.5404 | 4.4443 | 0.49987 | 23.345 | 24.4357 | 9.8851 | 8.7391 | 4.5115 | 0.52288 | 23.6586 | 24.5827
C1 | 1 | i | PC | PRPE | 3.1 | 125 | 3.1 | 876.2718 | 3306.908 | 1053.5809 | 886.452 | 506.6832 | 52.1949 | 2435.7879 | 2498.911 | 8.4286 | 7.0916 | 4.0535 | 0.41756 | 19.9913 | 19.4863 | 8.4497 | 7.2566 | 4.1147 | 0.43678 | 20.2579 | 19.6036 |  | C1 | 1 | i | PC | PRPE | 3.1 | 125 | 3.1 | 498.0749 | 1879.6541 | 961.0111 | 845.6958 | 484.3739 | 52.6636 | 2437.1821 | 2343.7445 | 7.6881 | 6.7656 | 3.875 | 0.42131 | 18.75 | 19.4975 | 7.7073 | 6.923 | 3.9336 | 0.4407 | 19.0046 | 19.6148
C1 | 1 | a | RM | ACRU | 2.8 | 125 | 2.8 | 1082.309 | 3332.1705 | 925.7899 | 153.078 | 375.8198 | 88.1039 | 1497.7652 | 1542.7916 | 7.4063 | 1.2246 | 3.0066 | 0.70483 | 12.3423 | 11.9821 | 7.436 | 1.2271 | 3.0216 | 0.76736 | 12.4521 | 12.0001 |  | C1 | 1 | a | RM | ACRU | 2.8 | 125 | 2.8 | 616.9547 | 1899.456 | 942.5791 | 151.0985 | 347.2494 | 51.5597 | 1349.8718 | 1492.4867 | 7.5406 | 1.2088 | 2.778 | 0.41248 | 11.9399 | 10.799 | 7.5709 | 1.2112 | 2.7919 | 0.44907 | 12.0231 | 10.8152
C1 | 1 | c | RM | ACRU | 3 | 125 | 3 | 1080.7762 | 3819.7785 | 1100.8748 | 178.8158 | 431.3425 | 101.8307 | 1734.7969 | 1812.8638 | 8.807 | 1.4305 | 3.4507 | 0.81465 | 14.5029 | 13.8784 | 8.8423 | 1.4334 | 3.468 | 0.88692 | 14.6306 | 13.8992 |  | C1 | 1 | c | RM | ACRU | 3 | 125 | 3 | 641.2999 | 2266.5409 | 1119.4022 | 176.6675 | 400.8068 | 61.916 | 1575.1439 | 1758.7925 | 8.9552 | 1.4133 | 3.2065 | 0.49533 | 14.0703 | 12.6012 | 8.9911 | 1.4162 | 3.2225 | 0.53927 | 14.1691 | 12.6201
C1 | 1 | e | RM | ACRU | 2 | 125 | 2 | 1119.7658 | 1758.924 | 397.4365 | 71.7839 | 192.6589 | 44.6211 | 735.2765 | 706.5005 | 3.1795 | 0.57427 | 1.5413 | 0.35697 | 5.652 | 5.8822 | 3.1922 | 0.57542 | 1.549 | 0.38864 | 5.7053 | 5.891 |  | C1 | 1 | e | RM | ACRU | 2 | 125 | 2 | 510.8375 | 802.4217 | 407.5367 | 70.491 | 172.5208 | 21.117 | 635.9224 | 671.6655 | 3.2603 | 0.56393 | 1.3802 | 0.16894 | 5.3733 | 5.0874 | 3.2734 | 0.56506 | 1.3871 | 0.18392 | 5.4094 | 5.095
C1 | 1 | e | RM | ACRU | 2.8 | 125 | 2.8 | 1082.309 | 3332.1705 | 925.7899 | 153.078 | 375.8198 | 88.1039 | 1497.7652 | 1542.7916 | 7.4063 | 1.2246 | 3.0066 | 0.70483 | 12.3423 | 11.9821 | 7.436 | 1.2271 | 3.0216 | 0.76736 | 12.4521 | 12.0001 |  | C1 | 1 | e | RM | ACRU | 2.8 | 125 | 2.8 | 616.9547 | 1899.456 | 942.5791 | 151.0985 | 347.2494 | 51.5597 | 1349.8718 | 1492.4867 | 7.5406 | 1.2088 | 2.778 | 0.41248 | 11.9399 | 10.799 | 7.5709 | 1.2112 | 2.7919 | 0.44907 | 12.0231 | 10.8152
C1 | 1 | g | RM | ACRU | 2.1 | 125 | 2.1 | 1112.1102 | 1925.9557 | 449.3108 | 80.112 | 212.2025 | 49.157 | 814.8946 | 790.7823 | 3.5945 | 0.6409 | 1.6976 | 0.39326 | 6.3263 | 6.5192 | 3.6089 | 0.64218 | 1.7061 | 0.42814 | 6.3853 | 6.5289 |  | C1 | 1 | g | RM | ACRU | 2.1 | 125 | 2.1 | 525.0116 | 909.2167 | 460.2253 | 78.7316 | 190.9387 | 24.0352 | 709.2585 | 753.9307 | 3.6818 | 0.62985 | 1.5275 | 0.19228 | 6.0314 | 5.6741 | 3.6966 | 0.63111 | 1.5352 | 0.20934 | 6.0722 | 5.6826
C1 | 1 | a | STM | ACSA | 2.3 | 125 | 2.3 | 587.882 | 1221.2533 | 660.0413 | 123.6787 | 158.6602 | 161.2243 | 1123.949 | 1103.6044 | 5.2803 | 0.98943 | 1.2693 | 1.2898 | 8.8288 | 8.9916 | 5.2935 | 0.9929 | 1.2885 | 1.3093 | 8.8842 | 8.9961 |  | C1 | 1 | a | STM | ACSA | 2.3 | 125 | 2.3 | 518.7714 | 1077.6844 | 675.5544 | 114.0739 | 188.7341 | 138.5795 | 1132.2295 | 1116.942 | 5.4044 | 0.91259 | 1.5099 | 1.1086 | 8.9355 | 9.0578 | 5.418 | 0.91579 | 1.5327 | 1.1254 | 8.9918 | 9.0624
C1 | 1 | g | STM | ACSA | 2.3 | 125 | 2.3 | 587.882 | 1221.2533 | 660.0413 | 123.6787 | 158.6602 | 161.2243 | 1123.949 | 1103.6044 | 5.2803 | 0.98943 | 1.2693 | 1.2898 | 8.8288 | 8.9916 | 5.2935 | 0.9929 | 1.2885 | 1.3093 | 8.8842 | 8.9961 |  | C1 | 1 | g | STM | ACSA | 2.3 | 125 | 2.3 | 518.7714 | 1077.6844 | 675.5544 | 114.0739 | 188.7341 | 138.5795 | 1132.2295 | 1116.942 | 5.4044 | 0.91259 | 1.5099 | 1.1086 | 8.9355 | 9.0578 | 5.418 | 0.91579 | 1.5327 | 1.1254 | 8.9918 | 9.0624
C1 | 1 | i | STM | ACSA | 2 | 125 | 2 | 542.0407 | 851.4356 | 463.3988 | 90.7066 | 110.3088 | 132.2708 | 801.1972 | 796.685 | 3.7072 | 0.72565 | 0.88247 | 1.0582 | 6.3735 | 6.4096 | 3.7165 | 0.7282 | 0.89581 | 1.0742 | 6.4146 | 6.4128 |  | C1 | 1 | i | STM | ACSA | 2 | 125 | 2 | 471.5891 | 740.7704 | 475.5403 | 82.8996 | 133.8239 | 111.7597 | 807.7714 | 804.0236 | 3.8043 | 0.6632 | 1.0706 | 0.89408 | 6.4322 | 6.4622 | 3.8138 | 0.66552 | 1.0868 | 0.90759 | 6.4737 | 6.4654
C1 | 1 | i | STM | ACSA | 2.4 | 125 | 2.4 | 602.7261 | 1363.3344 | 735.0759 | 135.9439 | 177.1776 | 171.2857 | 1245.9685 | 1219.4831 | 5.8806 | 1.0876 | 1.4174 | 1.3703 | 9.7559 | 9.9677 | 5.8953 | 1.0914 | 1.4388 | 1.391 | 9.8165 | 9.9727 |  | C1 | 1 | i | STM | ACSA | 2.4 | 125 | 2.4 | 534.0559 | 1208.006 | 751.7798 | 125.7195 | 209.5654 | 147.9603 | 1254.8458 | 1235.0249 | 6.0142 | 1.0058 | 1.6765 | 1.1837 | 9.8802 | 10.0388 | 6.0293 | 1.0093 | 1.7019 | 1.2016 | 9.942 | 10.0438
C1 | 1 | a | WB | BEPA | 2.3 | 125 | 2.3 | 941.9429 | 1956.7715 | 440.2193 | 86.7845 | 190.6383 | 19.9669 | 818.7403 | 737.6091 | 3.5218 | 0.69428 | 1.5251 | 0.15974 | 5.9009 | 6.5499 | 3.5376 | 0.70301 | 1.5716 | 0.16877 | 5.981 | 6.563 |  | C1 | 1 | a | WB | BEPA | 2.3 | 125 | 2.3 | 621.4017 | 1290.8862 | 493.4442 | 69.5848 | 186.2055 | 33.1813 | 809.2175 | 782.4159 | 3.9476 | 0.55668 | 1.4896 | 0.26545 | 6.2593 | 6.4737 | 3.9654 | 0.56368 | 1.535 | 0.28046 | 6.3445 | 6.4867
C1 | 1 | a | WB | BEPA | 2 | 125 | 2 | 926.5382 | 1455.4027 | 300.3371 | 61.6505 | 140.6704 | 13.2754 | 575.0476 | 515.9334 | 2.4027 | 0.4932 | 1.1254 | 0.1062 | 4.1275 | 4.6004 | 2.4135 | 0.49941 | 1.1596 | 0.11221 | 4.1848 | 4.6096 |  | C1 | 1 | a | WB | BEPA | 2 | 125 | 2 | 581.5216 | 913.4519 | 341.2849 | 48.141 | 137.0127 | 23.4455 | 567.5631 | 549.8841 | 2.7303 | 0.38513 | 1.0961 | 0.18756 | 4.3991 | 4.5405 | 2.7426 | 0.38997 | 1.1295 | 0.19817 | 4.4602 | 4.5496
C1 | 1 | a | WB | BEPA | 2.2 | 125 | 2.2 | 936.8124 | 1780.5651 | 389.8333 | 77.8322 | 173.0691 | 17.5407 | 731.7128 | 658.2754 | 3.1187 | 0.62266 | 1.3846 | 0.14033 | 5.2662 | 5.8537 | 3.1327 | 0.63049 | 1.4267 | 0.14826 | 5.3382 | 5.8654 |  | C1 | 1 | a | WB | BEPA | 2.2 | 125 | 2.2 | 608.4297 | 1156.4201 | 438.8449 | 61.8908 | 168.8954 | 29.7112 | 722.8843 | 699.3423 | 3.5108 | 0.49513 | 1.3512 | 0.23769 | 5.5947 | 5.7831 | 3.5266 | 0.50135 | 1.3923 | 0.25113 | 5.6714 | 5.7947
C1 | 1 | a | WB | BEPA | 2.4 | 125 | 2.4 | 947.0899 | 2142.2669 | 494.5223 | 96.3304 | 209.1313 | 22.5977 | 911.7523 | 822.5817 | 3.9562 | 0.77064 | 1.6731 | 0.18078 | 6.5807 | 7.294 | 3.974 | 0.78034 | 1.724 | 0.191 | 6.6694 | 7.3086 |  | C1 | 1 | a | WB | BEPA | 2.4 | 125 | 2.4 | 634.0806 | 1434.2565 | 552.074 | 77.8461 | 204.439 | 36.8829 | 901.5216 | 871.2419 | 4.4166 | 0.62277 | 1.6355 | 0.29506 | 6.9699 | 7.2122 | 4.4365 | 0.6306 | 1.6853 | 0.31175 | 7.0642 | 7.2266
C1 | 1 | a | WB | BEPA | 3.9 | 125 | 3.9 | 1035.1159 | 6182.6985 | 1850.4786 | 321.315 | 602.2341 | 89.7621 | 3113.8223 | 2863.7898 | 14.8038 | 2.5705 | 4.8179 | 0.7181 | 22.9103 | 24.9106 | 14.8706 | 2.6029 | 4.9646 | 0.7587 | 23.1967 | 24.9604 |  | C1 | 1 | a | WB | BEPA | 3.9 | 125 | 3.9 | 798.3868 | 4768.7269 | 1987.1399 | 279.928 | 593.4537 | 123.2524 | 3091.1635 | 2983.7739 | 15.8971 | 2.2394 | 4.7476 | 0.98602 | 23.8702 | 24.7293 | 15.9688 | 2.2676 | 4.8922 | 1.0418 | 24.1704 | 24.7788
C1 | 1 | c | WB | BEPA | 3.9 | 125 | 3.9 | 1035.1159 | 6182.6985 | 1850.4786 | 321.315 | 602.2341 | 89.7621 | 3113.8223 | 2863.7898 | 14.8038 | 2.5705 | 4.8179 | 0.7181 | 22.9103 | 24.9106 | 14.8706 | 2.6029 | 4.9646 | 0.7587 | 23.1967 | 24.9604 |  | C1 | 1 | c | WB | BEPA | 3.9 | 125 | 3.9 | 798.3868 | 4768.7269 | 1987.1399 | 279.928 | 593.4537 | 123.2524 | 3091.1635 | 2983.7739 | 15.8971 | 2.2394 | 4.7476 | 0.98602 | 23.8702 | 24.7293 | 15.9688 | 2.2676 | 4.8922 | 1.0418 | 24.1704 | 24.7788
C1 | 1 | c | WB | BEPA | 3.6 | 125 | 3.6 | 1014.9725 | 5165.5807 | 1490.722 | 262.7402 | 505.7233 | 71.9425 | 2542.6792 | 2331.128 | 11.9258 | 2.1019 | 4.0458 | 0.57554 | 18.649 | 20.3414 | 11.9796 | 2.1284 | 4.169 | 0.60808 | 18.885 | 20.3822 |  | C1 | 1 | c | WB | BEPA | 3.6 | 125 | 3.6 | 768.6269 | 3911.8347 | 1608.8887 | 226.6801 | 497.8334 | 101.021 | 2522.8751 | 2434.4231 | 12.8711 | 1.8134 | 3.9827 | 0.80817 | 19.4754 | 20.183 | 12.9292 | 1.8363 | 4.104 | 0.85386 | 19.7232 | 20.2234
C1 | 1 | c | WB | BEPA | 2.4 | 125 | 2.4 | 947.0899 | 2142.2669 | 494.5223 | 96.3304 | 209.1313 | 22.5977 | 911.7523 | 822.5817 | 3.9562 | 0.77064 | 1.6731 | 0.18078 | 6.5807 | 7.294 | 3.974 | 0.78034 | 1.724 | 0.191 | 6.6694 | 7.3086 |  | C1 | 1 | c | WB | BEPA | 2.4 | 125 | 2.4 | 634.0806 | 1434.2565 | 552.074 | 77.8461 | 204.439 | 36.8829 | 901.5216 | 871.2419 | 4.4166 | 0.62277 | 1.6355 | 0.29506 | 6.9699 | 7.2122 | 4.4365 | 0.6306 | 1.6853 | 0.31175 | 7.0642 | 7.2266
C1 | 1 | c | WB | BEPA | 2.4 | 125 | 2.4 | 947.0899 | 2142.2669 | 494.5223 | 96.3304 | 209.1313 | 22.5977 | 911.7523 | 822.5817 | 3.9562 | 0.77064 | 1.6731 | 0.18078 | 6.5807 | 7.294 | 3.974 | 0.78034 | 1.724 | 0.191 | 6.6694 | 7.3086 |  | C1 | 1 | c | WB | BEPA | 2.4 | 125 | 2.4 | 634.0806 | 1434.2565 | 552.074 | 77.8461 | 204.439 | 36.8829 | 901.5216 | 871.2419 | 4.4166 | 0.62277 | 1.6355 | 0.29506 | 6.9699 | 7.2122 | 4.4365 | 0.6306 | 1.6853 | 0.31175 | 7.0642 | 7.2266
C1 | 1 | c | WB | BEPA | 2.7 | 125 | 2.7 | 962.7727 | 2756.2029 | 682.0722 | 128.676 | 270.2273 | 31.7769 | 1228.0606 | 1112.7524 | 5.4566 | 1.0294 | 2.1618 | 0.25422 | 8.902 | 9.8245 | 5.4812 | 1.0424 | 2.2277 | 0.26859 | 9.0198 | 9.8442 |  | C1 | 1 | c | WB | BEPA | 2.7 | 125 | 2.7 | 670.5342 | 1919.5894 | 753.2473 | 106.1879 | 264.7546 | 49.4241 | 1215.6295 | 1173.6139 | 6.026 | 0.8495 | 2.118 | 0.39539 | 9.3889 | 9.725 | 6.0532 | 0.86019 | 2.1825 | 0.41775 | 9.5136 | 9.7445
C1 | 1 | c | WB | BEPA | 2.5 | 125 | 2.5 | 952.268 | 2337.2174 | 552.8576 | 106.4844 | 228.5555 | 25.4391 | 1010.8866 | 913.3366 | 4.4229 | 0.85187 | 1.8284 | 0.20351 | 7.3067 | 8.0871 | 4.4428 | 0.86259 | 1.8841 | 0.21502 | 7.4045 | 8.1033 |  | C1 | 1 | c | WB | BEPA | 2.5 | 125 | 2.5 | 646.4848 | 1586.7125 | 614.8451 | 86.6902 | 223.6034 | 40.8207 | 999.9349 | 965.9594 | 4.9188 | 0.69352 | 1.7888 | 0.32657 | 7.7277 | 7.9995 | 4.9409 | 0.70224 | 1.8433 | 0.34503 | 7.8315 | 8.0155
C1 | 1 | e | WB | BEPA | 3.6 | 125 | 3.6 | 1014.9725 | 5165.5807 | 1490.722 | 262.7402 | 505.7233 | 71.9425 | 2542.6792 | 2331.128 | 11.9258 | 2.1019 | 4.0458 | 0.57554 | 18.649 | 20.3414 | 11.9796 | 2.1284 | 4.169 | 0.60808 | 18.885 | 20.3822 |  | C1 | 1 | e | WB | BEPA | 3.6 | 125 | 3.6 | 768.6269 | 3911.8347 | 1608.8887 | 226.6801 | 497.8334 | 101.021 | 2522.8751 | 2434.4231 | 12.8711 | 1.8134 | 3.9827 | 0.80817 | 19.4754 | 20.183 | 12.9292 | 1.8363 | 4.104 | 0.85386 | 19.7232 | 20.2234
C1 | 1 | e | WB | BEPA | 4.6 | 125 | 4.6 | 1089.4113 | 9052.477 | 2881.7388 | 489.3694 | 863.8998 | 139.8574 | 4730.6273 | 4374.8653 | 23.0539 | 3.915 | 6.9112 | 1.1189 | 34.9989 | 37.845 | 23.1579 | 3.9642 | 7.1217 | 1.1821 | 35.4259 | 37.9208 |  | C1 | 1 | e | WB | BEPA | 4.6 | 125 | 4.6 | 863.4521 | 7174.8659 | 3071.5328 | 432.5434 | 852.6159 | 185.7604 | 4699.8 | 4542.4525 | 24.5723 | 3.4603 | 6.8209 | 1.4861 | 36.3396 | 37.5984 | 24.6831 | 3.5039 | 7.0287 | 1.5701 | 36.7857 | 37.6737
C1 | 1 | e | WB | BEPA | 2.5 | 125 | 2.5 | 952.268 | 2337.2174 | 552.8576 | 106.4844 | 228.5555 | 25.4391 | 1010.8866 | 913.3366 | 4.4229 | 0.85187 | 1.8284 | 0.20351 | 7.3067 | 8.0871 | 4.4428 | 0.86259 | 1.8841 | 0.21502 | 7.4045 | 8.1033 |  | C1 | 1 | e | WB | BEPA | 2.5 | 125 | 2.5 | 646.4848 | 1586.7125 | 614.8451 | 86.6902 | 223.6034 | 40.8207 | 999.9349 | 965.9594 | 4.9188 | 0.69352 | 1.7888 | 0.32657 | 7.7277 | 7.9995 | 4.9409 | 0.70224 | 1.8433 | 0.34503 | 7.8315 | 8.0155
C1 | 1 | e | WB | BEPA | 5.5 | 125 | 5.5 | 1175.5531 | 13964.5681 | 4628.2142 | 780.182 | 1278.1806 | 220.3683 | 7443.4375 | 6906.9451 | 37.0257 | 6.2415 | 10.2254 | 1.7629 | 55.2556 | 59.5475 | 37.1927 | 6.32 | 10.5369 | 1.8626 | 55.9121 | 59.6667 |  | C1 | 1 | e | WB | BEPA | 5.5 | 125 | 5.5 | 939.872 | 11164.8783 | 4921.2653 | 692.7811 | 1262.1068 | 289.6018 | 7396.7426 | 7165.755 | 39.3701 | 5.5422 | 10.0969 | 2.3168 | 57.326 | 59.1739 | 39.5477 | 5.612 | 10.4043 | 2.4478 | 58.0118 | 59.2924
C1 | 1 | e | WB | BEPA | 7.7 | 125 | 7.7 | 1442.7668 | 33592.125 | 11105.0462 | 1939.9867 | 2681.9581 | 481.2176 | 17506.4402 | 16208.2086 | 88.8404 | 15.5199 | 21.4557 | 3.8497 | 129.6657 | 140.0515 | 89.2411 | 15.7151 | 22.1091 | 4.0674 | 131.1327 | 140.3319 |  | C1 | 1 | e | WB | BEPA | 7.7 | 125 | 7.7 | 1102.6042 | 25672.0748 | 11955.3566 | 1681.8589 | 2641.4789 | 668.2354 | 17374.5458 | 16946.9297 | 95.6429 | 13.4549 | 21.1318 | 5.3459 | 135.5754 | 138.9964 | 96.0742 | 13.6241 | 21.7754 | 5.6481 | 137.1219 | 139.2746
C1 | 1 | e | WB | BEPA | 3 | 125 | 3 | 979.0959 | 3460.4105 | 908.8534 | 166.9015 | 339.9003 | 42.9951 | 1603.0494 | 1458.6503 | 7.2708 | 1.3352 | 2.7192 | 0.34396 | 11.6692 | 12.8244 | 7.3036 | 1.352 | 2.802 | 0.36341 | 11.821 | 12.8501 |  | C1 | 1 | e | WB | BEPA | 3 | 125 | 3 | 704.9154 | 2491.3765 | 994.5941 | 140.1818 | 333.6423 | 64.2165 | 1588.3044 | 1532.6347 | 7.9568 | 1.1215 | 2.6691 | 0.51373 | 12.2611 | 12.7064 | 7.9926 | 1.1356 | 2.7504 | 0.54278 | 12.4214 | 12.7319
C1 | 1 | e | WB | BEPA | 3.3 | 125 | 3.3 | 996.3927 | 4261.0663 | 1177.582 | 211.4357 | 418.3382 | 56.3612 | 2040.1539 | 1863.7172 | 9.4207 | 1.6915 | 3.3467 | 0.45089 | 14.9097 | 16.3212 | 9.4631 | 1.7128 | 3.4486 | 0.47638 | 15.1009 | 16.3539 |  | C1 | 1 | e | WB | BEPA | 3.3 | 125 | 3.3 | 737.5331 | 3154.0552 | 1278.9094 | 180.2199 | 411.2805 | 81.378 | 2022.965 | 1951.7878 | 10.2313 | 1.4418 | 3.2902 | 0.65102 | 15.6143 | 16.1837 | 10.2774 | 1.4599 | 3.3904 | 0.68783 | 15.8156 | 16.2161
C1 | 1 | g | WB | BEPA | 3.7 | 125 | 3.7 | 1021.5004 | 5491.6378 | 1605.3598 | 281.4315 | 536.8708 | 77.6339 | 2725.2809 | 2501.2959 | 12.8429 | 2.2515 | 4.295 | 0.62107 | 20.0104 | 21.8022 | 12.9008 | 2.2798 | 4.4258 | 0.65619 | 20.2625 | 21.8459 |  | C1 | 1 | g | WB | BEPA | 3.7 | 125 | 3.7 | 778.6869 | 4186.2599 | 1729.4824 | 243.6575 | 528.6921 | 108.1387 | 2704.556 | 2609.9707 | 13.8359 | 1.9493 | 4.2295 | 0.86511 | 20.8798 | 21.6364 | 13.8983 | 1.9738 | 4.3583 | 0.91402 | 21.1444 | 21.6798
C1 | 1 | g | WB | BEPA | 5.6 | 125 | 5.6 | 1186.1973 | 14608.0709 | 4852.9027 | 818.3332 | 1329.7812 | 230.3297 | 7791.8378 | 7231.3467 | 38.8232 | 6.5467 | 10.6382 | 1.8426 | 57.8508 | 62.3347 | 38.9983 | 6.629 | 10.9622 | 1.9468 | 58.5364 | 62.4595 |  | C1 | 1 | g | WB | BEPA | 5.6 | 125 | 5.6 | 947.9437 | 11673.9679 | 5160.8355 | 726.48 | 1313.0242 | 302.8637 | 7742.8565 | 7503.2033 | 41.2867 | 5.8118 | 10.5042 | 2.4229 | 60.0256 | 61.9429 | 41.4729 | 5.8849 | 10.8241 | 2.5599 | 60.7418 | 62.0669
C1 | 1 | g | WB | BEPA | 3.3 | 125 | 3.3 | 996.3927 | 4261.0663 | 1177.582 | 211.4357 | 418.3382 | 56.3612 | 2040.1539 | 1863.7172 | 9.4207 | 1.6915 | 3.3467 | 0.45089 | 14.9097 | 16.3212 | 9.4631 | 1.7128 | 3.4486 | 0.47638 | 15.1009 | 16.3539 |  | C1 | 1 | g | WB | BEPA | 3.3 | 125 | 3.3 | 737.5331 | 3154.0552 | 1278.9094 | 180.2199 | 411.2805 | 81.378 | 2022.965 | 1951.7878 | 10.2313 | 1.4418 | 3.2902 | 0.65102 | 15.6143 | 16.1837 | 10.2774 | 1.4599 | 3.3904 | 0.68783 | 15.8156 | 16.2161
C1 | 1 | g | WB | BEPA | 2.5 | 125 | 2.5 | 952.268 | 2337.2174 | 552.8576 | 106.4844 | 228.5555 | 25.4391 | 1010.8866 | 913.3366 | 4.4229 | 0.85187 | 1.8284 | 0.20351 | 7.3067 | 8.0871 | 4.4428 | 0.86259 | 1.8841 | 0.21502 | 7.4045 | 8.1033 |  | C1 | 1 | g | WB | BEPA | 2.5 | 125 | 2.5 | 646.4848 | 1586.7125 | 614.8451 | 86.6902 | 223.6034 | 40.8207 | 999.9349 | 965.9594 | 4.9188 | 0.69352 | 1.7888 | 0.32657 | 7.7277 | 7.9995 | 4.9409 | 0.70224 | 1.8433 | 0.34503 | 7.8315 | 8.0155
C1 | 1 | g | WB | BEPA | 2.1 | 125 | 2.1 | 931.6829 | 1613.4912 | 343.2462 | 69.459 | 156.4158 | 15.3125 | 650.5296 | 584.4335 | 2.746 | 0.55567 | 1.2513 | 0.1225 | 4.6755 | 5.2042 | 2.7584 | 0.56266 | 1.2894 | 0.12943 | 4.7399 | 5.2147 |  | C1 | 1 | g | WB | BEPA | 2.1 | 125 | 2.1 | 595.144 | 1030.6721 | 388.1633 | 54.7482 | 152.5005 | 26.4676 | 642.3808 | 621.8797 | 3.1053 | 0.43799 | 1.22 | 0.21174 | 4.975 | 5.139 | 3.1193 | 0.4435 | 1.2572 | 0.22371 | 5.0437 | 5.1493
C1 | 1 | g | WB | BEPA | 2.5 | 125 | 2.5 | 952.268 | 2337.2174 | 552.8576 | 106.4844 | 228.5555 | 25.4391 | 1010.8866 | 913.3366 | 4.4229 | 0.85187 | 1.8284 | 0.20351 | 7.3067 | 8.0871 | 4.4428 | 0.86259 | 1.8841 | 0.21502 | 7.4045 | 8.1033 |  | C1 | 1 | g | WB | BEPA | 2.5 | 125 | 2.5 | 646.4848 | 1586.7125 | 614.8451 | 86.6902 | 223.6034 | 40.8207 | 999.9349 | 965.9594 | 4.9188 | 0.69352 | 1.7888 | 0.32657 | 7.7277 | 7.9995 | 4.9409 | 0.70224 | 1.8433 | 0.34503 | 7.8315 | 8.0155
C1 | 1 | i | WB | BEPA | 2.1 | 125 | 2.1 | 931.6829 | 1613.4912 | 343.2462 | 69.459 | 156.4158 | 15.3125 | 650.5296 | 584.4335 | 2.746 | 0.55567 | 1.2513 | 0.1225 | 4.6755 | 5.2042 | 2.7584 | 0.56266 | 1.2894 | 0.12943 | 4.7399 | 5.2147 |  | C1 | 1 | i | WB | BEPA | 2.1 | 125 | 2.1 | 595.144 | 1030.6721 | 388.1633 | 54.7482 | 152.5005 | 26.4676 | 642.3808 | 621.8797 | 3.1053 | 0.43799 | 1.22 | 0.21174 | 4.975 | 5.139 | 3.1193 | 0.4435 | 1.2572 | 0.22371 | 5.0437 | 5.1493
C1 | 1 | i | WB | BEPA | 2.9 | 125 | 2.9 | 973.5626 | 3215.2871 | 828.7279 | 153.4805 | 315.7112 | 39.0216 | 1471.3181 | 1336.9412 | 6.6298 | 1.2278 | 2.5257 | 0.31217 | 10.6955 | 11.7705 | 6.6597 | 1.2433 | 2.6026 | 0.32982 | 10.8354 | 11.7941 |  | C1 | 1 | i | WB | BEPA | 2.9 | 125 | 2.9 | 693.6645 | 2290.8959 | 909.5067 | 128.198 | 309.716 | 59.0281 | 1457.3576 | 1406.4488 | 7.2761 | 1.0256 | 2.4777 | 0.47223 | 11.2516 | 11.6589 | 7.3089 | 1.0385 | 2.5532 | 0.49892 | 11.3995 | 11.6822
C1 | 1 | i | WB | BEPA | 2.3 | 125 | 2.3 | 941.9429 | 1956.7715 | 440.2193 | 86.7845 | 190.6383 | 19.9669 | 818.7403 | 737.6091 | 3.5218 | 0.69428 | 1.5251 | 0.15974 | 5.9009 | 6.5499 | 3.5376 | 0.70301 | 1.5716 | 0.16877 | 5.981 | 6.563 |  | C1 | 1 | i | WB | BEPA | 2.3 | 125 | 2.3 | 621.4017 | 1290.8862 | 493.4442 | 69.5848 | 186.2055 | 33.1813 | 809.2175 | 782.4159 | 3.9476 | 0.55668 | 1.4896 | 0.26545 | 6.2593 | 6.4737 | 3.9654 | 0.56368 | 1.535 | 0.28046 | 6.3445 | 6.4867
C1 | 1 | i | WB | BEPA | 3.1 | 125 | 3.1 | 984.7375 | 3716.2401 | 993.6418 | 181.0232 | 365.0633 | 47.2076 | 1741.6835 | 1586.9359 | 7.9491 | 1.4482 | 2.9205 | 0.37766 | 12.6955 | 13.9335 | 7.985 | 1.4664 | 3.0094 | 0.39901 | 12.8599 | 13.9614 |  | C1 | 1 | i | WB | BEPA | 3.1 | 125 | 3.1 | 715.9709 | 2701.9582 | 1084.4565 | 152.8373 | 358.5411 | 69.6681 | 1726.1399 | 1665.503 | 8.6757 | 1.2227 | 2.8683 | 0.55734 | 13.324 | 13.8091 | 8.7148 | 1.2381 | 2.9557 | 0.58886 | 13.4974 | 13.8368
C1 | 1 | i | WB | BEPA | 4 | 125 | 4 | 1042.2204 | 6548.4641 | 1981.1011 | 342.5479 | 636.4629 | 96.1968 | 3319.9909 | 3056.3087 | 15.8488 | 2.7404 | 5.0917 | 0.76957 | 24.4505 | 26.5599 | 15.9203 | 2.7749 | 5.2468 | 0.81309 | 24.755 | 26.6131 |  | C1 | 1 | i | WB | BEPA | 4 | 125 | 4 | 808.0378 | 5077.0509 | 2124.39 | 299.2472 | 627.367 | 131.256 | 3296.3116 | 3182.2603 | 16.9951 | 2.394 | 5.0189 | 1.05 | 25.4581 | 26.3705 | 17.0718 | 2.4241 | 5.1718 | 1.1094 | 25.7771 | 26.4233
C1 | 1 | i | WB | BEPA | 4.3 | 125 | 4.3 | 1064.8074 | 7731.573 | 2406.0091 | 411.6643 | 745.4152 | 116.9613 | 3987.4406 | 3680.05 | 19.2481 | 3.2933 | 5.9633 | 0.93569 | 29.4404 | 31.8995 | 19.3349 | 3.3347 | 6.1449 | 0.98859 | 29.8032 | 31.9634 |  | C1 | 1 | i | WB | BEPA | 4.3 | 125 | 4.3 | 836.2532 | 6072.0395 | 2570.9272 | 362.0953 | 735.2978 | 157.0974 | 3960.4355 | 3825.4177 | 20.5674 | 2.8968 | 5.8824 | 1.2568 | 30.6033 | 31.6835 | 20.6602 | 2.9332 | 6.0615 | 1.3278 | 30.9827 | 31.7469
C1 | 1 | i | WB | BEPA | 2.6 | 125 | 2.6 | 957.4911 | 2541.7998 | 615.3377 | 117.2613 | 248.9184 | 28.4971 | 1116.2784 | 1010.0145 | 4.9227 | 0.93809 | 1.9913 | 0.22798 | 8.0801 | 8.9302 | 4.9449 | 0.94989 | 2.052 | 0.24087 | 8.1877 | 8.9481 |  | C1 | 1 | i | WB | BEPA | 2.6 | 125 | 2.6 | 658.6311 | 1748.4321 | 681.867 | 96.1324 | 243.7062 | 44.9996 | 1104.5932 | 1066.7052 | 5.4549 | 0.76906 | 1.9496 | 0.36 | 8.5336 | 8.8367 | 5.4795 | 0.77873 | 2.009 | 0.38035 | 8.6476 | 8.8544
C1 | 1 | i | WB | BEPA | 2.8 | 125 | 2.8 | 968.1256 | 2980.6273 | 753.1677 | 140.7439 | 292.4892 | 35.2836 | 1346.3642 | 1221.6844 | 6.0253 | 1.126 | 2.3399 | 0.28227 | 9.7735 | 10.7709 | 6.0525 | 1.1401 | 2.4112 | 0.29823 | 9.902 | 10.7925 |  | C1 | 1 | i | WB | BEPA | 2.8 | 125 | 2.8 | 682.2079 | 2100.3549 | 829.0923 | 116.8715 | 286.7556 | 54.0988 | 1333.1748 | 1286.8182 | 6.6327 | 0.93497 | 2.294 | 0.43279 | 10.2945 | 10.6654 | 6.6627 | 0.94673 | 2.3639 | 0.45726 | 10.4306 | 10.6868
C1 | 1 | i | WB | BEPA | 2.5 | 125 | 2.5 | 952.268 | 2337.2174 | 552.8576 | 106.4844 | 228.5555 | 25.4391 | 1010.8866 | 913.3366 | 4.4229 | 0.85187 | 1.8284 | 0.20351 | 7.3067 | 8.0871 | 4.4428 | 0.86259 | 1.8841 | 0.21502 | 7.4045 | 8.1033 |  | C1 | 1 | i | WB | BEPA | 2.5 | 125 | 2.5 | 646.4848 | 1586.7125 | 614.8451 | 86.6902 | 223.6034 | 40.8207 | 999.9349 | 965.9594 | 4.9188 | 0.69352 | 1.7888 | 0.32657 | 7.7277 | 7.9995 | 4.9409 | 0.70224 | 1.8433 | 0.34503 | 7.8315 | 8.0155
C1 | 1 | i | WB | BEPA | 2.3 | 125 | 2.3 | 941.9429 | 1956.7715 | 440.2193 | 86.7845 | 190.6383 | 19.9669 | 818.7403 | 737.6091 | 3.5218 | 0.69428 | 1.5251 | 0.15974 | 5.9009 | 6.5499 | 3.5376 | 0.70301 | 1.5716 | 0.16877 | 5.981 | 6.563 |  | C1 | 1 | i | WB | BEPA | 2.3 | 125 | 2.3 | 621.4017 | 1290.8862 | 493.4442 | 69.5848 | 186.2055 | 33.1813 | 809.2175 | 782.4159 | 3.9476 | 0.55668 | 1.4896 | 0.26545 | 6.2593 | 6.4737 | 3.9654 | 0.56368 | 1.535 | 0.28046 | 6.3445 | 6.4867
C1 | 1 | i | WB | BEPA | 2.1 | 125 | 2.1 | 931.6829 | 1613.4912 | 343.2462 | 69.459 | 156.4158 | 15.3125 | 650.5296 | 584.4335 | 2.746 | 0.55567 | 1.2513 | 0.1225 | 4.6755 | 5.2042 | 2.7584 | 0.56266 | 1.2894 | 0.12943 | 4.7399 | 5.2147 |  | C1 | 1 | i | WB | BEPA | 2.1 | 125 | 2.1 | 595.144 | 1030.6721 | 388.1633 | 54.7482 | 152.5005 | 26.4676 | 642.3808 | 621.8797 | 3.1053 | 0.43799 | 1.22 | 0.21174 | 4.975 | 5.139 | 3.1193 | 0.4435 | 1.2572 | 0.22371 | 5.0437 | 5.1493
C1 | 1 | i | WB | BEPA | 2.1 | 125 | 2.1 | 931.6829 | 1613.4912 | 343.2462 | 69.459 | 156.4158 | 15.3125 | 650.5296 | 584.4335 | 2.746 | 0.55567 | 1.2513 | 0.1225 | 4.6755 | 5.2042 | 2.7584 | 0.56266 | 1.2894 | 0.12943 | 4.7399 | 5.2147 |  | C1 | 1 | i | WB | BEPA | 2.1 | 125 | 2.1 | 595.144 | 1030.6721 | 388.1633 | 54.7482 | 152.5005 | 26.4676 | 642.3808 | 621.8797 | 3.1053 | 0.43799 | 1.22 | 0.21174 | 4.975 | 5.139 | 3.1193 | 0.4435 | 1.2572 | 0.22371 | 5.0437 | 5.1493
C1 | 1 | c | YB | BEAL | 2 | 125 | 2 | 215.5165 | 338.5325 | 619.401 | 32.4691 | 201.3163 | 166.8792 | 810.7989 | 1020.0656 | 4.9552 | 0.25975 | 1.6105 | 1.335 | 8.1605 | 6.4864 | 4.9676 | 0.26766 | 1.6349 | 1.3757 | 8.2458 | 6.4994 |  | C1 | 1 | c | YB | BEAL | 2 | 125 | 2 | 450.768 | 708.0648 | 621.4403 | 44.4882 | 258.4717 | 88.7743 | 866.2007 | 1013.1746 | 4.9715 | 0.35591 | 2.0678 | 0.71019 | 8.1054 | 6.9296 | 4.984 | 0.36674 | 2.099 | 0.73182 | 8.1816 | 6.9435
C1 | 1 | c | YB | BEAL | 2.5 | 125 | 2.5 | 288.6676 | 708.4969 | 1161.5681 | 62.4753 | 299.399 | 195.6528 | 1356.7775 | 1719.0952 | 9.2925 | 0.4998 | 2.3952 | 1.5652 | 13.7528 | 10.8542 | 9.3158 | 0.51502 | 2.4314 | 1.6129 | 13.8751 | 10.876 |  | C1 | 1 | c | YB | BEAL | 2.5 | 125 | 2.5 | 524.8241 | 1288.1121 | 1164.6653 | 80.6325 | 366.5845 | 117.3343 | 1431.4064 | 1729.2165 | 9.3173 | 0.64506 | 2.9327 | 0.93867 | 13.8337 | 11.4513 | 9.3406 | 0.6647 | 2.977 | 0.96726 | 13.9496 | 11.4742
C1 | 1 | c | YB | BEAL | 2.4 | 125 | 2.4 | 274.0395 | 619.8628 | 1035.3601 | 55.46 | 278.568 | 189.8043 | 1234.9822 | 1559.1923 | 8.2829 | 0.44368 | 2.2285 | 1.5184 | 12.4735 | 9.8799 | 8.3036 | 0.45719 | 2.2622 | 1.5647 | 12.5877 | 9.8996 |  | C1 | 1 | c | YB | BEAL | 2.4 | 125 | 2.4 | 510.4211 | 1154.5453 | 1038.2326 | 72.3208 | 343.8831 | 111.4972 | 1305.7364 | 1565.9336 | 8.3059 | 0.57857 | 2.7511 | 0.89198 | 12.5275 | 10.4459 | 8.3267 | 0.59619 | 2.7926 | 0.91914 | 12.6346 | 10.4668
C1 | 1 | c | YB | BEAL | 2.9 | 125 | 2.9 | 346.0167 | 1142.7546 | 1764.6101 | 96.0117 | 388.1179 | 219.9515 | 1908.6096 | 2468.6911 | 14.1169 | 0.76809 | 3.1049 | 1.7596 | 19.7495 | 15.2689 | 14.1522 | 0.79149 | 3.1519 | 1.8132 | 19.9088 | 15.2994 |  | C1 | 1 | c | YB | BEAL | 2.9 | 125 | 2.9 | 580.7014 | 1917.8239 | 1768.6845 | 119.7542 | 462.5038 | 141.2529 | 1999.2076 | 2492.1953 | 14.1495 | 0.95803 | 3.7 | 1.13 | 19.9376 | 15.9937 | 14.1849 | 0.98721 | 3.7559 | 1.1644 | 20.0925 | 16.0257
C1 | 1 | c | YB | BEAL | 2.3 | 125 | 2.3 | 259.3729 | 538.8156 | 918.3545 | 48.967 | 258.3229 | 184.0169 | 1119.5497 | 1409.6613 | 7.3468 | 0.39174 | 2.0666 | 1.4721 | 11.2773 | 8.9564 | 7.3652 | 0.40367 | 2.0978 | 1.517 | 11.3837 | 8.9743 |  | C1 | 1 | c | YB | BEAL | 2.3 | 125 | 2.3 | 495.8257 | 1030.0174 | 921.009 | 64.5661 | 321.7109 | 105.7206 | 1186.4498 | 1413.0066 | 7.3681 | 0.51653 | 2.5737 | 0.84577 | 11.3041 | 9.4916 | 7.3865 | 0.53226 | 2.6126 | 0.87152 | 11.4029 | 9.5106
C1 | 1 | c | YB | BEAL | 4.2 | 125 | 4.2 | 496.169 | 3437.0675 | 5007.8808 | 269.7757 | 719.0105 | 318.631 | 4436.0144 | 6315.2981 | 40.063 | 2.1582 | 5.7521 | 2.549 | 50.5224 | 35.4881 | 40.1633 | 2.2239 | 5.839 | 2.6267 | 50.853 | 35.5592 |  | C1 | 1 | c | YB | BEAL | 4.2 | 125 | 4.2 | 747.4813 | 5177.9614 | 5017.0306 | 321.336 | 826.0539 | 224.42 | 4601.868 | 6388.8405 | 40.1362 | 2.5707 | 6.6084 | 1.7954 | 51.1107 | 36.8149 | 40.2367 | 2.649 | 6.7083 | 1.85 | 51.444 | 36.8886
C1 | 1 | c | YB | BEAL | 4.9 | 125 | 4.9 | 544.5926 | 5134.8028 | 7728.3372 | 404.7618 | 911.6225 | 390.3137 | 6269.3855 | 9435.0353 | 61.8267 | 3.2381 | 7.293 | 3.1225 | 75.4803 | 50.1551 | 61.9815 | 3.3367 | 7.4032 | 3.2176 | 75.939 | 50.2555 |  | C1 | 1 | c | YB | BEAL | 4.9 | 125 | 4.9 | 830.3018 | 7828.6704 | 7742.87 | 484.5879 | 1051.5915 | 272.1104 | 6510.7553 | 9551.1597 | 61.943 | 3.8767 | 8.4127 | 2.1769 | 76.4093 | 52.086 | 62.098 | 3.9948 | 8.5399 | 2.2432 | 76.8758 | 52.1903
C1 | 1 | c | YB | BEAL | 4.7 | 125 | 4.7 | 532.9461 | 4623.1593 | 6873.1007 | 363.2672 | 855.9962 | 368.3571 | 5711.4975 | 8460.721 | 54.9848 | 2.9061 | 6.848 | 2.9469 | 67.6858 | 45.692 | 55.1224 | 2.9946 | 6.9515 | 3.0366 | 68.1051 | 45.7835 |  | C1 | 1 | c | YB | BEAL | 4.7 | 125 | 4.7 | 807.0472 | 7000.9109 | 6885.8169 | 433.6514 | 985.1565 | 258.2988 | 5927.7827 | 8562.9236 | 55.0865 | 3.4692 | 7.8813 | 2.0664 | 68.5034 | 47.4223 | 55.2244 | 3.5749 | 8.0004 | 2.1293 | 68.929 | 47.5172
C1 | 1 | c | YB | BEAL | 2.7 | 125 | 2.7 | 317.6535 | 909.371 | 1442.8333 | 78.1257 | 342.7278 | 207.5915 | 1619.6715 | 2071.2783 | 11.5427 | 0.62501 | 2.7418 | 1.6607 | 16.5702 | 12.9574 | 11.5716 | 0.64404 | 2.7833 | 1.7113 | 16.7102 | 12.9833 |  | C1 | 1 | c | YB | BEAL | 2.7 | 125 | 2.7 | 553.0925 | 1583.38 | 1446.4019 | 98.9884 | 413.5382 | 129.1828 | 1702.1579 | 2088.1114 | 11.5712 | 0.79191 | 3.3083 | 1.0335 | 16.7049 | 13.6173 | 11.6002 | 0.81602 | 3.3583 | 1.0649 | 16.8394 | 13.6445
C1 | 1 | e | YB | BEAL | 2 | 125 | 2 | 215.5165 | 338.5325 | 619.401 | 32.4691 | 201.3163 | 166.8792 | 810.7989 | 1020.0656 | 4.9552 | 0.25975 | 1.6105 | 1.335 | 8.1605 | 6.4864 | 4.9676 | 0.26766 | 1.6349 | 1.3757 | 8.2458 | 6.4994 |  | C1 | 1 | e | YB | BEAL | 2 | 125 | 2 | 450.768 | 708.0648 | 621.4403 | 44.4882 | 258.4717 | 88.7743 | 866.2007 | 1013.1746 | 4.9715 | 0.35591 | 2.0678 | 0.71019 | 8.1054 | 6.9296 | 4.984 | 0.36674 | 2.099 | 0.73182 | 8.1816 | 6.9435
C1 | 2 | c | BE | FAGR | 3.5 | 125 | 3.5 | 745.3537 | 3585.5716 | 1729.8365 | 146.8374 | 880.4745 | 234.048 | 3905.4506 | 2991.1964 | 13.8387 | 1.1747 | 7.0438 | 1.8724 | 23.9296 | 31.2436 | 13.915 | 1.1889 | 7.1146 | 1.8912 | 24.1097 | 31.3845 |  | C1 | 2 | c | BE | FAGR | 3.5 | 125 | 3.5 | 602.1385 | 2896.6256 | 1923.8224 | 137.9508 | 940.348 | 220.3444 | 3269.3893 | 3222.4657 | 15.3906 | 1.1036 | 7.5228 | 1.7628 | 25.7797 | 26.1551 | 15.4755 | 1.1169 | 7.5984 | 1.7805 | 25.9713 | 26.2731
C1 | 2 | c | BE | FAGR | 2.8 | 125 | 2.8 | 679.4161 | 2091.7596 | 1014.0259 | 88.9527 | 570.6463 | 169.3166 | 2493.7543 | 1842.9415 | 8.1122 | 0.71162 | 4.5652 | 1.3545 | 14.7435 | 19.95 | 8.1569 | 0.72021 | 4.6111 | 1.3681 | 14.8564 | 20.04 |  | C1 | 2 | c | BE | FAGR | 2.8 | 125 | 2.8 | 528.0046 | 1625.5999 | 1149.724 | 82.627 | 616.7777 | 157.6656 | 2021.2757 | 2006.7943 | 9.1978 | 0.66102 | 4.9342 | 1.2613 | 16.0544 | 16.1702 | 9.2485 | 0.669 | 4.9838 | 1.274 | 16.1753 | 16.2431
C1 | 2 | c | BE | FAGR | 3.3 | 125 | 3.3 | 724.6027 | 3098.7584 | 1505.4464 | 128.5148 | 786.2512 | 214.6648 | 3458.764 | 2634.8773 | 12.0436 | 1.0281 | 6.29 | 1.7173 | 21.079 | 27.6701 | 12.11 | 1.0405 | 6.3532 | 1.7346 | 21.2383 | 27.7949 |  | C1 | 2 | c | BE | FAGR | 3.3 | 125 | 3.3 | 581.6351 | 2487.3586 | 1679.6224 | 120.511 | 841.3784 | 201.7302 | 2880.0335 | 2843.2419 | 13.437 | 0.96409 | 6.731 | 1.6138 | 22.7459 | 23.0403 | 13.5111 | 0.97573 | 6.7987 | 1.6301 | 22.9155 | 23.1442
C1 | 2 | c | BE | FAGR | 2.1 | 125 | 2.1 | 627.4719 | 1086.6576 | 499.3193 | 47.1619 | 322.2565 | 112.8041 | 1445.8393 | 981.5418 | 3.9946 | 0.3773 | 2.5781 | 0.90243 | 7.8523 | 11.5667 | 4.0166 | 0.38185 | 2.604 | 0.9115 | 7.9139 | 11.6189 |  | C1 | 2 | c | BE | FAGR | 2.1 | 125 | 2.1 | 445.7345 | 771.9244 | 592.0521 | 42.6715 | 358.0919 | 102.4068 | 1087.3831 | 1095.2223 | 4.7364 | 0.34137 | 2.8647 | 0.81925 | 8.7618 | 8.6991 | 4.7625 | 0.34549 | 2.8935 | 0.82749 | 8.829 | 8.7383
C1 | 2 | c | BE | FAGR | 2.5 | 125 | 2.5 | 656.0173 | 1610.1087 | 768.5104 | 69.2039 | 456.145 | 144.1328 | 2005.6324 | 1437.9921 | 6.1481 | 0.55363 | 3.6492 | 1.1531 | 11.5039 | 16.0451 | 6.182 | 0.56032 | 3.6858 | 1.1647 | 11.5928 | 16.1174 |  | C1 | 2 | c | BE | FAGR | 2.5 | 125 | 2.5 | 493.9229 | 1212.2691 | 885.2126 | 63.6896 | 497.8593 | 133.0179 | 1583.2909 | 1579.7793 | 7.0817 | 0.50952 | 3.9829 | 1.0641 | 12.6382 | 12.6663 | 7.1208 | 0.51567 | 4.0229 | 1.0748 | 12.7342 | 12.7235
C1 | 2 | e | BE | FAGR | 3 | 125 | 3 | 696.432 | 2461.3937 | 1198.4247 | 103.7448 | 653.318 | 186.9363 | 2855.4637 | 2142.4238 | 9.5874 | 0.82996 | 5.2265 | 1.4955 | 17.1394 | 22.8437 | 9.6403 | 0.83998 | 5.2791 | 1.5105 | 17.2698 | 22.9467 |  | C1 | 2 | e | BE | FAGR | 3 | 125 | 3 | 549.8946 | 1943.4879 | 1348.0895 | 96.8161 | 702.6826 | 174.8565 | 2345.2887 | 2322.4447 | 10.7847 | 0.77453 | 5.6215 | 1.3989 | 18.5796 | 18.7623 | 10.8442 | 0.78388 | 5.678 | 1.4129 | 18.7189 | 18.8469
C1 | 2 | e | BE | FAGR | 2.6 | 125 | 2.6 | 663.5736 | 1761.5528 | 846.182 | 75.4705 | 493.0087 | 152.3643 | 2161.4567 | 1567.0255 | 6.7695 | 0.60376 | 3.9441 | 1.2189 | 12.5362 | 17.2917 | 6.8068 | 0.61105 | 3.9837 | 1.2312 | 12.6327 | 17.3696 |  | C1 | 2 | e | BE | FAGR | 2.6 | 125 | 2.6 | 505.4614 | 1341.821 | 969.044 | 69.6937 | 536.1664 | 141.0782 | 1722.9297 | 1715.9825 | 7.7524 | 0.55755 | 4.2893 | 1.1286 | 13.7279 | 13.7834 | 7.7951 | 0.56428 | 4.3324 | 1.14 | 13.8318 | 13.8456
C1 | 2 | e | BE | FAGR | 3 | 125 | 3 | 696.432 | 2461.3937 | 1198.4247 | 103.7448 | 653.318 | 186.9363 | 2855.4637 | 2142.4238 | 9.5874 | 0.82996 | 5.2265 | 1.4955 | 17.1394 | 22.8437 | 9.6403 | 0.83998 | 5.2791 | 1.5105 | 17.2698 | 22.9467 |  | C1 | 2 | e | BE | FAGR | 3 | 125 | 3 | 549.8946 | 1943.4879 | 1348.0895 | 96.8161 | 702.6826 | 174.8565 | 2345.2887 | 2322.4447 | 10.7847 | 0.77453 | 5.6215 | 1.3989 | 18.5796 | 18.7623 | 10.8442 | 0.78388 | 5.678 | 1.4129 | 18.7189 | 18.8469
C1 | 2 | e | BE | FAGR | 3.1 | 125 | 3.1 | 705.4475 | 2662.2449 | 1296.7536 | 111.6497 | 696.4692 | 196.0031 | 3048.1284 | 2300.8756 | 10.374 | 0.8932 | 5.5718 | 1.568 | 18.407 | 24.385 | 10.4312 | 0.90398 | 5.6278 | 1.5838 | 18.5468 | 24.495 |  | C1 | 2 | e | BE | FAGR | 3.1 | 125 | 3.1 | 560.614 | 2115.6665 | 1454.0235 | 104.3897 | 747.6074 | 183.6718 | 2517.0072 | 2489.6925 | 11.6322 | 0.83512 | 5.9809 | 1.4694 | 19.9175 | 20.1361 | 11.6963 | 0.8452 | 6.041 | 1.4841 | 20.0667 | 20.2269
C1 | 2 | e | BE | FAGR | 2.1 | 125 | 2.1 | 627.4719 | 1086.6576 | 499.3193 | 47.1619 | 322.2565 | 112.8041 | 1445.8393 | 981.5418 | 3.9946 | 0.3773 | 2.5781 | 0.90243 | 7.8523 | 11.5667 | 4.0166 | 0.38185 | 2.604 | 0.9115 | 7.9139 | 11.6189 |  | C1 | 2 | e | BE | FAGR | 2.1 | 125 | 2.1 | 445.7345 | 771.9244 | 592.0521 | 42.6715 | 358.0919 | 102.4068 | 1087.3831 | 1095.2223 | 4.7364 | 0.34137 | 2.8647 | 0.81925 | 8.7618 | 8.6991 | 4.7625 | 0.34549 | 2.8935 | 0.82749 | 8.829 | 8.7383
C1 | 2 | e | BE | FAGR | 2.4 | 125 | 2.4 | 648.6618 | 1467.2385 | 695.0069 | 63.2454 | 420.6171 | 136.0619 | 1856.3619 | 1314.9314 | 5.5601 | 0.50596 | 3.3649 | 1.0885 | 10.5195 | 14.8509 | 5.5907 | 0.51207 | 3.3988 | 1.0994 | 10.601 | 14.9179 |  | C1 | 2 | e | BE | FAGR | 2.4 | 125 | 2.4 | 482.1929 | 1090.6946 | 805.6517 | 57.9889 | 460.8921 | 125.1172 | 1449.9573 | 1449.6499 | 6.4452 | 0.46391 | 3.6871 | 1.0009 | 11.5972 | 11.5997 | 6.4808 | 0.46951 | 3.7242 | 1.011 | 11.6855 | 11.652
C1 | 2 | e | BE | FAGR | 2.7 | 125 | 2.7 | 671.3628 | 1921.9615 | 928.0235 | 82.0513 | 531.1843 | 160.7583 | 2324.0756 | 1702.0174 | 7.4242 | 0.65641 | 4.2495 | 1.2861 | 13.6161 | 18.5926 | 7.4651 | 0.66433 | 4.2922 | 1.299 | 13.7206 | 18.6765 |  | C1 | 2 | e | BE | FAGR | 2.7 | 125 | 2.7 | 516.8189 | 1479.5368 | 1057.1977 | 76.0051 | 575.8078 | 149.2951 | 1868.9123 | 1858.3056 | 8.4576 | 0.60804 | 4.6065 | 1.1944 | 14.8664 | 14.9513 | 8.5042 | 0.61538 | 4.6528 | 1.2064 | 14.9787 | 15.0187
C1 | 2 | e | BE | FAGR | 3.3 | 125 | 3.3 | 724.6027 | 3098.7584 | 1505.4464 | 128.5148 | 786.2512 | 214.6648 | 3458.764 | 2634.8773 | 12.0436 | 1.0281 | 6.29 | 1.7173 | 21.079 | 27.6701 | 12.11 | 1.0405 | 6.3532 | 1.7346 | 21.2383 | 27.7949 |  | C1 | 2 | e | BE | FAGR | 3.3 | 125 | 3.3 | 581.6351 | 2487.3586 | 1679.6224 | 120.511 | 841.3784 | 201.7302 | 2880.0335 | 2843.2419 | 13.437 | 0.96409 | 6.731 | 1.6138 | 22.7459 | 23.0403 | 13.5111 | 0.97573 | 6.7987 | 1.6301 | 22.9155 | 23.1442
C1 | 2 | g | BE | FAGR | 2.9 | 125 | 2.9 | 687.7632 | 2271.4062 | 1104.1695 | 96.1815 | 611.3671 | 178.0417 | 2670.7809 | 1989.7598 | 8.8334 | 0.76945 | 4.8909 | 1.4243 | 15.9181 | 21.3662 | 8.8821 | 0.77874 | 4.9401 | 1.4386 | 16.0396 | 21.4626 |  | C1 | 2 | g | BE | FAGR | 2.9 | 125 | 2.9 | 539.0272 | 1780.1909 | 1246.6719 | 89.5629 | 659.071 | 166.187 | 2180.0562 | 2161.4928 | 9.9734 | 0.7165 | 5.2726 | 1.3295 | 17.2919 | 17.4404 | 10.0284 | 0.72515 | 5.3256 | 1.3429 | 17.4219 | 17.5191
C1 | 2 | g | BE | FAGR | 2.4 | 125 | 2.4 | 648.6618 | 1467.2385 | 695.0069 | 63.2454 | 420.6171 | 136.0619 | 1856.3619 | 1314.9314 | 5.5601 | 0.50596 | 3.3649 | 1.0885 | 10.5195 | 14.8509 | 5.5907 | 0.51207 | 3.3988 | 1.0994 | 10.601 | 14.9179 |  | C1 | 2 | g | BE | FAGR | 2.4 | 125 | 2.4 | 482.1929 | 1090.6946 | 805.6517 | 57.9889 | 460.8921 | 125.1172 | 1449.9573 | 1449.6499 | 6.4452 | 0.46391 | 3.6871 | 1.0009 | 11.5972 | 11.5997 | 6.4808 | 0.46951 | 3.7242 | 1.011 | 11.6855 | 11.652
C1 | 2 | g | BE | FAGR | 2.2 | 125 | 2.2 | 634.4223 | 1205.8234 | 560.4409 | 52.2298 | 353.6541 | 120.398 | 1576.6441 | 1086.7228 | 4.4835 | 0.41784 | 2.8292 | 0.96318 | 8.6938 | 12.6132 | 4.5083 | 0.42288 | 2.8577 | 0.97286 | 8.7617 | 12.67 |  | C1 | 2 | g | BE | FAGR | 2.2 | 125 | 2.2 | 458.112 | 870.7167 | 659.127 | 47.4837 | 391.0019 | 109.808 | 1202.0454 | 1207.4207 | 5.273 | 0.37987 | 3.128 | 0.87846 | 9.6594 | 9.6164 | 5.3021 | 0.38446 | 3.1595 | 0.88729 | 9.7333 | 9.6597
C1 | 2 | g | BE | FAGR | 2.4 | 125 | 2.4 | 648.6618 | 1467.2385 | 695.0069 | 63.2454 | 420.6171 | 136.0619 | 1856.3619 | 1314.9314 | 5.5601 | 0.50596 | 3.3649 | 1.0885 | 10.5195 | 14.8509 | 5.5907 | 0.51207 | 3.3988 | 1.0994 | 10.601 | 14.9179 |  | C1 | 2 | g | BE | FAGR | 2.4 | 125 | 2.4 | 482.1929 | 1090.6946 | 805.6517 | 57.9889 | 460.8921 | 125.1172 | 1449.9573 | 1449.6499 | 6.4452 | 0.46391 | 3.6871 | 1.0009 | 11.5972 | 11.5997 | 6.4808 | 0.46951 | 3.7242 | 1.011 | 11.6855 | 11.652
C1 | 2 | g | BE | FAGR | 3.4 | 125 | 3.4 | 734.7738 | 3335.58 | 1615.7065 | 137.4902 | 832.8221 | 224.265 | 3677.4284 | 2810.2838 | 12.9257 | 1.0999 | 6.6626 | 1.7941 | 22.4823 | 29.4194 | 12.9969 | 1.1132 | 6.7295 | 1.8122 | 22.6518 | 29.5521 |  | C1 | 2 | g | BE | FAGR | 3.4 | 125 | 3.4 | 591.9488 | 2687.2117 | 1799.3757 | 129.0646 | 890.2155 | 210.9689 | 3071.4049 | 3029.6247 | 14.395 | 1.0325 | 7.1217 | 1.6878 | 24.237 | 24.5712 | 14.4744 | 1.045 | 7.1933 | 1.7047 | 24.4174 | 24.6821
C1 | 2 | i | BE | FAGR | 3.5 | 125 | 3.5 | 745.3537 | 3585.5716 | 1729.8365 | 146.8374 | 880.4745 | 234.048 | 3905.4506 | 2991.1964 | 13.8387 | 1.1747 | 7.0438 | 1.8724 | 23.9296 | 31.2436 | 13.915 | 1.1889 | 7.1146 | 1.8912 | 24.1097 | 31.3845 |  | C1 | 2 | i | BE | FAGR | 3.5 | 125 | 3.5 | 602.1385 | 2896.6256 | 1923.8224 | 137.9508 | 940.348 | 220.3444 | 3269.3893 | 3222.4657 | 15.3906 | 1.1036 | 7.5228 | 1.7628 | 25.7797 | 26.1551 | 15.4755 | 1.1169 | 7.5984 | 1.7805 | 25.9713 | 26.2731
C1 | 2 | i | BE | FAGR | 2.3 | 125 | 2.3 | 641.4745 | 1332.5852 | 625.6585 | 57.5892 | 386.4469 | 128.1505 | 1713.4294 | 1197.8451 | 5.0053 | 0.46071 | 3.0916 | 1.0252 | 9.5828 | 13.7074 | 5.0329 | 0.46628 | 3.1226 | 1.0355 | 9.6573 | 13.7693 |  | C1 | 2 | i | BE | FAGR | 2.3 | 125 | 2.3 | 470.2601 | 976.908 | 730.3081 | 52.5883 | 425.2708 | 117.3794 | 1322.8892 | 1325.5466 | 5.8425 | 0.42071 | 3.4022 | 0.93903 | 10.6044 | 10.5831 | 5.8747 | 0.42579 | 3.4364 | 0.94847 | 10.6853 | 10.6308
C1 | 2 | i | BE | FAGR | 2.4 | 125 | 2.4 | 648.6618 | 1467.2385 | 695.0069 | 63.2454 | 420.6171 | 136.0619 | 1856.3619 | 1314.9314 | 5.5601 | 0.50596 | 3.3649 | 1.0885 | 10.5195 | 14.8509 | 5.5907 | 0.51207 | 3.3988 | 1.0994 | 10.601 | 14.9179 |  | C1 | 2 | i | BE | FAGR | 2.4 | 125 | 2.4 | 482.1929 | 1090.6946 | 805.6517 | 57.9889 | 460.8921 | 125.1172 | 1449.9573 | 1449.6499 | 6.4452 | 0.46391 | 3.6871 | 1.0009 | 11.5972 | 11.5997 | 6.4808 | 0.46951 | 3.7242 | 1.011 | 11.6855 | 11.652
C1 | 2 | i | BE | FAGR | 2.1 | 125 | 2.1 | 627.4719 | 1086.6576 | 499.3193 | 47.1619 | 322.2565 | 112.8041 | 1445.8393 | 981.5418 | 3.9946 | 0.3773 | 2.5781 | 0.90243 | 7.8523 | 11.5667 | 4.0166 | 0.38185 | 2.604 | 0.9115 | 7.9139 | 11.6189 |  | C1 | 2 | i | BE | FAGR | 2.1 | 125 | 2.1 | 445.7345 | 771.9244 | 592.0521 | 42.6715 | 358.0919 | 102.4068 | 1087.3831 | 1095.2223 | 4.7364 | 0.34137 | 2.8647 | 0.81925 | 8.7618 | 8.6991 | 4.7625 | 0.34549 | 2.8935 | 0.82749 | 8.829 | 8.7383
C1 | 2 | a | PC | PRPE | 4 | 125 | 4 | 960.8076 | 6036.932 | 2055.2249 | 1670.0394 | 732.9614 | 83.8129 | 4541.8843 | 4542.0386 | 16.4418 | 13.3603 | 5.8637 | 0.6705 | 36.3363 | 36.3351 | 16.483 | 13.6712 | 5.9523 | 0.70137 | 36.8078 | 36.5537 |  | C1 | 2 | a | PC | PRPE | 4 | 125 | 4 | 611.8123 | 3844.1303 | 1909.6317 | 1608.4046 | 707.0612 | 84.4137 | 4543.9612 | 4309.5112 | 15.2771 | 12.8672 | 5.6565 | 0.67531 | 34.4761 | 36.3517 | 15.3153 | 13.1666 | 5.742 | 0.70639 | 34.9303 | 36.5705
C1 | 2 | a | PC | PRPE | 3.9 | 125 | 3.9 | 950.203 | 5675.518 | 1922.6377 | 1567.9563 | 706.459 | 79.964 | 4269.3253 | 4277.0171 | 15.3811 | 12.5437 | 5.6517 | 0.63971 | 34.2161 | 34.1546 | 15.4196 | 12.8355 | 5.7371 | 0.66916 | 34.6613 | 34.3601 |  | C1 | 2 | a | PC | PRPE | 3.9 | 125 | 3.9 | 599.4403 | 3580.4288 | 1783.7256 | 1508.9156 | 680.9887 | 80.5491 | 4271.3179 | 4054.1789 | 14.2698 | 12.0713 | 5.4479 | 0.64439 | 32.4334 | 34.1705 | 14.3055 | 12.3522 | 5.5302 | 0.67405 | 32.862 | 34.3762
C1 | 2 | a | PC | PRPE | 3.7 | 125 | 3.7 | 930.0036 | 4999.7461 | 1674.129 | 1375.4136 | 654.463 | 72.5155 | 3753.8172 | 3776.5212 | 13.393 | 11.0033 | 5.2357 | 0.58012 | 30.2122 | 30.0305 | 13.4266 | 11.2593 | 5.3148 | 0.60683 | 30.6075 | 30.2113 |  | C1 | 2 | a | PC | PRPE | 3.7 | 125 | 3.7 | 574.5101 | 3088.5952 | 1547.8734 | 1321.3101 | 629.8126 | 73.0704 | 3755.6491 | 3572.0665 | 12.383 | 10.5705 | 5.0385 | 0.58456 | 28.5765 | 30.0452 | 12.414 | 10.8164 | 5.1146 | 0.61147 | 28.9565 | 30.226
C1 | 2 | a | PC | PRPE | 4.1 | 125 | 4.1 | 971.7693 | 6414.9131 | 2193.5262 | 1776.0771 | 759.7983 | 87.7445 | 4824.4629 | 4817.1461 | 17.5482 | 14.2086 | 6.0784 | 0.70196 | 38.5372 | 38.5957 | 17.5921 | 14.5392 | 6.1702 | 0.73427 | 39.0359 | 38.828 |  | C1 | 2 | a | PC | PRPE | 4.1 | 125 | 4.1 | 624.1248 | 4120.0171 | 2040.9845 | 1711.7522 | 733.4512 | 88.3615 | 4826.6271 | 4574.5494 | 16.3279 | 13.694 | 5.8676 | 0.70689 | 36.5964 | 38.613 | 16.3687 | 14.0126 | 5.9563 | 0.73943 | 37.0771 | 38.8454
C1 | 2 | a | PC | PRPE | 4.5 | 125 | 4.5 | 1019.4638 | 8106.9357 | 2806.3025 | 2240.9834 | 870.468 | 104.2894 | 6057.1534 | 6022.0433 | 22.4504 | 17.9279 | 6.9637 | 0.83432 | 48.1763 | 48.4572 | 22.5066 | 18.345 | 7.069 | 0.87272 | 48.7933 | 48.7488 |  | C1 | 2 | a | PC | PRPE | 4.5 | 125 | 4.5 | 672.812 | 5350.306 | 2622.7356 | 2164.7211 | 842.1072 | 104.9775 | 6059.7036 | 5734.5415 | 20.9819 | 17.3178 | 6.7369 | 0.83982 | 45.8763 | 48.4776 | 21.0344 | 17.7207 | 6.8387 | 0.87848 | 46.4722 | 48.7694
C1 | 2 | c | PC | PRPE | 3.2 | 125 | 3.2 | 884.6139 | 3557.2437 | 1144.6487 | 959.0586 | 530.4439 | 55.3683 | 2632.3591 | 2689.5196 | 9.1572 | 7.6725 | 4.2436 | 0.44295 | 21.5162 | 21.0589 | 9.1801 | 7.851 | 4.3077 | 0.46333 | 21.8021 | 21.1856 |  | C1 | 2 | c | PC | PRPE | 3.2 | 125 | 3.2 | 510.9996 | 2054.8514 | 1046.8249 | 916.1957 | 507.7414 | 55.8512 | 2633.8228 | 2526.6132 | 8.3746 | 7.3296 | 4.0619 | 0.44681 | 20.2129 | 21.0706 | 8.3956 | 7.5001 | 4.1233 | 0.46738 | 20.4864 | 21.1974
C1 | 2 | c | PC | PRPE | 4.8 | 125 | 4.8 | 1059.5903 | 9586.9468 | 3331.8962 | 2634.1447 | 956.9321 | 117.5477 | 7092.1302 | 7040.5207 | 26.6552 | 21.0732 | 7.6555 | 0.94038 | 56.3242 | 56.737 | 26.7219 | 21.5635 | 7.7712 | 0.98366 | 57.0402 | 57.0785 |  | C1 | 2 | c | PC | PRPE | 4.8 | 125 | 4.8 | 708.7782 | 6412.8743 | 3120.7853 | 2547.3604 | 926.7487 | 118.298 | 7095.0193 | 6713.1925 | 24.9663 | 20.3789 | 7.414 | 0.94638 | 53.7055 | 56.7602 | 25.0288 | 20.853 | 7.526 | 0.98994 | 54.3978 | 57.1017
C1 | 2 | c | PC | PRPE | 3.9 | 125 | 3.9 | 950.203 | 5675.518 | 1922.6377 | 1567.9563 | 706.459 | 79.964 | 4269.3253 | 4277.0171 | 15.3811 | 12.5437 | 5.6517 | 0.63971 | 34.2161 | 34.1546 | 15.4196 | 12.8355 | 5.7371 | 0.66916 | 34.6613 | 34.3601 |  | C1 | 2 | c | PC | PRPE | 3.9 | 125 | 3.9 | 599.4403 | 3580.4288 | 1783.7256 | 1508.9156 | 680.9887 | 80.5491 | 4271.3179 | 4054.1789 | 14.2698 | 12.0713 | 5.4479 | 0.64439 | 32.4334 | 34.1705 | 14.3055 | 12.3522 | 5.5302 | 0.67405 | 32.862 | 34.3762
C1 | 2 | c | PC | PRPE | 6.7 | 125 | 6.7 | 1404.827 | 24764.6578 | 8199.5028 | 6114.7385 | 1571.3099 | 217.8773 | 16023.0151 | 16103.4286 | 65.596 | 48.9179 | 12.5705 | 1.743 | 128.8274 | 128.1841 | 65.7602 | 50.0561 | 12.7605 | 1.8232 | 130.4 | 128.9555 |  | C1 | 2 | c | PC | PRPE | 6.7 | 125 | 6.7 | 927.6369 | 16352.6262 | 7663.8239 | 5906.9141 | 1520.18 | 219.313 | 16029.7525 | 15310.231 | 61.3106 | 47.2553 | 12.1614 | 1.7545 | 122.4818 | 128.238 | 61.4641 | 48.3548 | 12.3452 | 1.8353 | 123.9993 | 129.0098
C1 | 2 | c | PC | PRPE | 3.2 | 125 | 3.2 | 884.6139 | 3557.2437 | 1144.6487 | 959.0586 | 530.4439 | 55.3683 | 2632.3591 | 2689.5196 | 9.1572 | 7.6725 | 4.2436 | 0.44295 | 21.5162 | 21.0589 | 9.1801 | 7.851 | 4.3077 | 0.46333 | 21.8021 | 21.1856 |  | C1 | 2 | c | PC | PRPE | 3.2 | 125 | 3.2 | 510.9996 | 2054.8514 | 1046.8249 | 916.1957 | 507.7414 | 55.8512 | 2633.8228 | 2526.6132 | 8.3746 | 7.3296 | 4.0619 | 0.44681 | 20.2129 | 21.0706 | 8.3956 | 7.5001 | 4.1233 | 0.46738 | 20.4864 | 21.1974
C1 | 2 | c | PC | PRPE | 5.6 | 125 | 5.6 | 1186.1332 | 14607.2818 | 5037.6522 | 3882.0472 | 1201.7929 | 156.3911 | 10337.1244 | 10277.8834 | 40.3012 | 31.0564 | 9.6143 | 1.2511 | 82.2231 | 82.697 | 40.4021 | 31.779 | 9.7596 | 1.3087 | 83.2494 | 83.1947 |  | C1 | 2 | c | PC | PRPE | 5.6 | 125 | 5.6 | 802.6577 | 9884.7648 | 4727.3586 | 3757.7701 | 1164.96 | 157.3606 | 10341.2143 | 9807.4493 | 37.8189 | 30.0622 | 9.3197 | 1.2589 | 78.4596 | 82.7297 | 37.9135 | 30.7616 | 9.4605 | 1.3168 | 79.4525 | 83.2276
C1 | 2 | c | PC | PRPE | 5.5 | 125 | 5.5 | 1168.7501 | 13883.7551 | 4798.7802 | 3709.5156 | 1170.0625 | 151.2616 | 9891.7861 | 9829.6199 | 38.3902 | 29.6761 | 9.3605 | 1.2101 | 78.637 | 79.1343 | 38.4863 | 30.3666 | 9.502 | 1.2658 | 79.6207 | 79.6105 |  | C1 | 2 | c | PC | PRPE | 5.5 | 125 | 5.5 | 791.0721 | 9397.2617 | 4503.3644 | 3590.8288 | 1134.2224 | 152.1988 | 9895.6975 | 9380.6144 | 36.0269 | 28.7266 | 9.0738 | 1.2176 | 75.0449 | 79.1656 | 36.1171 | 29.395 | 9.2109 | 1.2736 | 75.9966 | 79.642
C1 | 2 | c | PC | PRPE | 2.1 | 125 | 2.1 | 800.9925 | 1387.1611 | 382.7064 | 338.2198 | 289.3999 | 25.2931 | 940.0625 | 1035.6194 | 3.0617 | 2.7058 | 2.3152 | 0.20235 | 8.285 | 7.5205 | 3.0693 | 2.7687 | 2.3502 | 0.21166 | 8.3999 | 7.5658 |  | C1 | 2 | c | PC | PRPE | 2.1 | 125 | 2.1 | 363.7575 | 629.9563 | 336.5571 | 316.692 | 271.7524 | 25.6111 | 940.8144 | 950.6126 | 2.6925 | 2.5335 | 2.174 | 0.20489 | 7.6049 | 7.5265 | 2.6992 | 2.5925 | 2.2069 | 0.21432 | 7.7129 | 7.5718
C1 | 2 | c | PC | PRPE | 4 | 125 | 4 | 960.8076 | 6036.932 | 2055.2249 | 1670.0394 | 732.9614 | 83.8129 | 4541.8843 | 4542.0386 | 16.4418 | 13.3603 | 5.8637 | 0.6705 | 36.3363 | 36.3351 | 16.483 | 13.6712 | 5.9523 | 0.70137 | 36.8078 | 36.5537 |  | C1 | 2 | c | PC | PRPE | 4 | 125 | 4 | 611.8123 | 3844.1303 | 1909.6317 | 1608.4046 | 707.0612 | 84.4137 | 4543.9612 | 4309.5112 | 15.2771 | 12.8672 | 5.6565 | 0.67531 | 34.4761 | 36.3517 | 15.3153 | 13.1666 | 5.742 | 0.70639 | 34.9303 | 36.5705
C1 | 2 | c | PC | PRPE | 3.5 | 125 | 3.5 | 911.0409 | 4382.6202 | 1447.0598 | 1197.9681 | 603.8232 | 65.4023 | 3277.0249 | 3314.2533 | 11.5765 | 9.5837 | 4.8306 | 0.52322 | 26.514 | 26.2162 | 11.6055 | 9.8067 | 4.9036 | 0.5473 | 26.8631 | 26.374 |  | C1 | 2 | c | PC | PRPE | 3.5 | 125 | 3.5 | 549.3181 | 2642.53 | 1332.6598 | 1148.5228 | 579.9586 | 65.928 | 3278.7047 | 3127.0692 | 10.6613 | 9.1882 | 4.6397 | 0.52742 | 25.0166 | 26.2296 | 10.688 | 9.402 | 4.7098 | 0.5517 | 25.3514 | 26.3875
C1 | 2 | c | PC | PRPE | 3 | 125 | 3 | 868.1331 | 3068.2356 | 967.1972 | 817.2606 | 483.2775 | 49.1079 | 2248.1656 | 2316.8432 | 7.7376 | 6.5381 | 3.8662 | 0.39286 | 18.5347 | 17.9853 | 7.7569 | 6.6902 | 3.9247 | 0.41095 | 18.7827 | 18.0936 |  | C1 | 2 | c | PC | PRPE | 3 | 125 | 3 | 485.0694 | 1714.3769 | 879.7609 | 778.5738 | 461.3685 | 49.5623 | 2249.4914 | 2169.2655 | 7.0381 | 6.2286 | 3.6909 | 0.3965 | 17.3541 | 17.9959 | 7.0557 | 6.3735 | 3.7467 | 0.41475 | 17.5907 | 18.1042
C1 | 2 | c | PC | PRPE | 2 | 125 | 2 | 793.8555 | 1246.9854 | 337.2348 | 299.8198 | 269.8401 | 23.0979 | 834.3662 | 929.9926 | 2.6979 | 2.3986 | 2.1587 | 0.18478 | 7.4399 | 6.6749 | 2.7046 | 2.4544 | 2.1913 | 0.19329 | 7.5436 | 6.7151 |  | C1 | 2 | c | PC | PRPE | 2 | 125 | 2 | 349.7149 | 549.3309 | 295.1038 | 280.0255 | 252.7717 | 23.3995 | 835.0593 | 851.3006 | 2.3608 | 2.2402 | 2.0222 | 0.1872 | 6.8104 | 6.6805 | 2.3667 | 2.2923 | 2.0527 | 0.19581 | 6.9076 | 6.7207
C1 | 2 | c | PC | PRPE | 5 | 125 | 5 | 1088.5351 | 10686.6685 | 3715.6033 | 2918.3332 | 1016.2095 | 126.7859 | 7836.2528 | 7776.932 | 29.7248 | 23.3467 | 8.1297 | 1.0143 | 62.2155 | 62.69 | 29.7992 | 23.8899 | 8.2525 | 1.061 | 63.0026 | 63.0673 |  | C1 | 2 | c | PC | PRPE | 5 | 125 | 5 | 732.5139 | 7191.4387 | 3483.5752 | 2823.5947 | 984.6264 | 127.5832 | 7839.3976 | 7419.3795 | 27.8686 | 22.5888 | 7.877 | 1.0207 | 59.355 | 62.7152 | 27.9384 | 23.1143 | 7.9961 | 1.0676 | 60.1164 | 63.0926
C1 | 2 | c | PC | PRPE | 5.9 | 125 | 5.9 | 1240.8922 | 16962.816 | 5800.9438 | 4429.2354 | 1298.8758 | 172.2433 | 11743.2739 | 11701.2983 | 46.4076 | 35.4339 | 10.391 | 1.3779 | 93.6104 | 93.9462 | 46.5237 | 36.2583 | 10.548 | 1.4414 | 94.7714 | 94.5116 |  | C1 | 2 | c | PC | PRPE | 5.9 | 125 | 5.9 | 837.1788 | 11444.1122 | 5440.9573 | 4286.3613 | 1258.7642 | 173.3194 | 11747.9561 | 11159.4022 | 43.5277 | 34.2909 | 10.0701 | 1.3866 | 89.2752 | 93.9836 | 43.6366 | 35.0887 | 10.2223 | 1.4504 | 90.398 | 94.5492
C1 | 2 | c | PC | PRPE | 2.6 | 125 | 2.6 | 837.2479 | 2222.5967 | 666.3326 | 573.4439 | 393.2894 | 37.6332 | 1584.5427 | 1670.699 | 5.3307 | 4.5876 | 3.1463 | 0.30107 | 13.3656 | 12.6763 | 5.344 | 4.6943 | 3.1939 | 0.31492 | 13.5471 | 12.7526 |  | C1 | 2 | c | PC | PRPE | 2.6 | 125 | 2.6 | 432.1715 | 1147.2623 | 598.3264 | 542.7037 | 373.0959 | 38.0291 | 1585.6045 | 1552.1551 | 4.7866 | 4.3416 | 2.9848 | 0.30423 | 12.4172 | 12.6848 | 4.7986 | 4.4426 | 3.0299 | 0.31824 | 12.5893 | 12.7612
C1 | 2 | c | PC | PRPE | 3.5 | 125 | 3.5 | 911.0409 | 4382.6202 | 1447.0598 | 1197.9681 | 603.8232 | 65.4023 | 3277.0249 | 3314.2533 | 11.5765 | 9.5837 | 4.8306 | 0.52322 | 26.514 | 26.2162 | 11.6055 | 9.8067 | 4.9036 | 0.5473 | 26.8631 | 26.374 |  | C1 | 2 | c | PC | PRPE | 3.5 | 125 | 3.5 | 549.3181 | 2642.53 | 1332.6598 | 1148.5228 | 579.9586 | 65.928 | 3278.7047 | 3127.0692 | 10.6613 | 9.1882 | 4.6397 | 0.52742 | 25.0166 | 26.2296 | 10.688 | 9.402 | 4.7098 | 0.5517 | 25.3514 | 26.3875
C1 | 2 | e | PC | PRPE | 3.9 | 125 | 3.9 | 950.203 | 5675.518 | 1922.6377 | 1567.9563 | 706.459 | 79.964 | 4269.3253 | 4277.0171 | 15.3811 | 12.5437 | 5.6517 | 0.63971 | 34.2161 | 34.1546 | 15.4196 | 12.8355 | 5.7371 | 0.66916 | 34.6613 | 34.3601 |  | C1 | 2 | e | PC | PRPE | 3.9 | 125 | 3.9 | 599.4403 | 3580.4288 | 1783.7256 | 1508.9156 | 680.9887 | 80.5491 | 4271.3179 | 4054.1789 | 14.2698 | 12.0713 | 5.4479 | 0.64439 | 32.4334 | 34.1705 | 14.3055 | 12.3522 | 5.5302 | 0.67405 | 32.862 | 34.3762
C1 | 2 | e | PC | PRPE | 3.6 | 125 | 3.6 | 920.3761 | 4684.1437 | 1557.9724 | 1284.8337 | 628.9726 | 68.9168 | 3510.6398 | 3540.6956 | 12.4638 | 10.2787 | 5.0318 | 0.55133 | 28.3256 | 28.0851 | 12.495 | 10.5178 | 5.1078 | 0.57671 | 28.6973 | 28.2541 |  | C1 | 2 | e | PC | PRPE | 3.6 | 125 | 3.6 | 561.9479 | 2859.9664 | 1437.7353 | 1233.0904 | 604.718 | 69.457 | 3512.3947 | 3345.0007 | 11.5019 | 9.8647 | 4.8377 | 0.55566 | 26.76 | 28.0992 | 11.5307 | 10.0942 | 4.9109 | 0.58123 | 27.117 | 28.2683
C1 | 2 | e | PC | PRPE | 3 | 125 | 3 | 868.1331 | 3068.2356 | 967.1972 | 817.2606 | 483.2775 | 49.1079 | 2248.1656 | 2316.8432 | 7.7376 | 6.5381 | 3.8662 | 0.39286 | 18.5347 | 17.9853 | 7.7569 | 6.6902 | 3.9247 | 0.41095 | 18.7827 | 18.0936 |  | C1 | 2 | e | PC | PRPE | 3 | 125 | 3 | 485.0694 | 1714.3769 | 879.7609 | 778.5738 | 461.3685 | 49.5623 | 2249.4914 | 2169.2655 | 7.0381 | 6.2286 | 3.6909 | 0.3965 | 17.3541 | 17.9959 | 7.0557 | 6.3735 | 3.7467 | 0.41475 | 17.5907 | 18.1042
C1 | 2 | e | PC | PRPE | 3.6 | 125 | 3.6 | 920.3761 | 4684.1437 | 1557.9724 | 1284.8337 | 628.9726 | 68.9168 | 3510.6398 | 3540.6956 | 12.4638 | 10.2787 | 5.0318 | 0.55133 | 28.3256 | 28.0851 | 12.495 | 10.5178 | 5.1078 | 0.57671 | 28.6973 | 28.2541 |  | C1 | 2 | e | PC | PRPE | 3.6 | 125 | 3.6 | 561.9479 | 2859.9664 | 1437.7353 | 1233.0904 | 604.718 | 69.457 | 3512.3947 | 3345.0007 | 11.5019 | 9.8647 | 4.8377 | 0.55566 | 26.76 | 28.0992 | 11.5307 | 10.0942 | 4.9109 | 0.58123 | 27.117 | 28.2683
C1 | 2 | e | PC | PRPE | 3.2 | 125 | 3.2 | 884.6139 | 3557.2437 | 1144.6487 | 959.0586 | 530.4439 | 55.3683 | 2632.3591 | 2689.5196 | 9.1572 | 7.6725 | 4.2436 | 0.44295 | 21.5162 | 21.0589 | 9.1801 | 7.851 | 4.3077 | 0.46333 | 21.8021 | 21.1856 |  | C1 | 2 | e | PC | PRPE | 3.2 | 125 | 3.2 | 510.9996 | 2054.8514 | 1046.8249 | 916.1957 | 507.7414 | 55.8512 | 2633.8228 | 2526.6132 | 8.3746 | 7.3296 | 4.0619 | 0.44681 | 20.2129 | 21.0706 | 8.3956 | 7.5001 | 4.1233 | 0.46738 | 20.4864 | 21.1974
C1 | 2 | e | PC | PRPE | 4.5 | 125 | 4.5 | 1019.4638 | 8106.9357 | 2806.3025 | 2240.9834 | 870.468 | 104.2894 | 6057.1534 | 6022.0433 | 22.4504 | 17.9279 | 6.9637 | 0.83432 | 48.1763 | 48.4572 | 22.5066 | 18.345 | 7.069 | 0.87272 | 48.7933 | 48.7488 |  | C1 | 2 | e | PC | PRPE | 4.5 | 125 | 4.5 | 672.812 | 5350.306 | 2622.7356 | 2164.7211 | 842.1072 | 104.9775 | 6059.7036 | 5734.5415 | 20.9819 | 17.3178 | 6.7369 | 0.83982 | 45.8763 | 48.4776 | 21.0344 | 17.7207 | 6.8387 | 0.87848 | 46.4722 | 48.7694
C1 | 2 | e | PC | PRPE | 4 | 125 | 4 | 960.8076 | 6036.932 | 2055.2249 | 1670.0394 | 732.9614 | 83.8129 | 4541.8843 | 4542.0386 | 16.4418 | 13.3603 | 5.8637 | 0.6705 | 36.3363 | 36.3351 | 16.483 | 13.6712 | 5.9523 | 0.70137 | 36.8078 | 36.5537 |  | C1 | 2 | e | PC | PRPE | 4 | 125 | 4 | 611.8123 | 3844.1303 | 1909.6317 | 1608.4046 | 707.0612 | 84.4137 | 4543.9612 | 4309.5112 | 15.2771 | 12.8672 | 5.6565 | 0.67531 | 34.4761 | 36.3517 | 15.3153 | 13.1666 | 5.742 | 0.70639 | 34.9303 | 36.5705
C1 | 2 | g | PC | PRPE | 4.4 | 125 | 4.4 | 1006.9381 | 7655.402 | 2643.9271 | 2118.5228 | 842.3042 | 100.0311 | 5733.4099 | 5704.7852 | 21.1514 | 16.9482 | 6.7384 | 0.80025 | 45.6383 | 45.8673 | 21.2044 | 17.3425 | 6.8403 | 0.83708 | 46.2242 | 46.1433 |  | C1 | 2 | g | PC | PRPE | 4.4 | 125 | 4.4 | 660.7214 | 5023.2366 | 2468.6613 | 2045.4443 | 814.4863 | 100.7003 | 5735.8573 | 5429.2922 | 19.7493 | 16.3636 | 6.5159 | 0.8056 | 43.4343 | 45.8869 | 19.7987 | 16.7443 | 6.6144 | 0.84268 | 44.0001 | 46.163
C1 | 2 | g | PC | PRPE | 2.6 | 125 | 2.6 | 837.2479 | 2222.5967 | 666.3326 | 573.4439 | 393.2894 | 37.6332 | 1584.5427 | 1670.699 | 5.3307 | 4.5876 | 3.1463 | 0.30107 | 13.3656 | 12.6763 | 5.344 | 4.6943 | 3.1939 | 0.31492 | 13.5471 | 12.7526 |  | C1 | 2 | g | PC | PRPE | 2.6 | 125 | 2.6 | 432.1715 | 1147.2623 | 598.3264 | 542.7037 | 373.0959 | 38.0291 | 1585.6045 | 1552.1551 | 4.7866 | 4.3416 | 2.9848 | 0.30423 | 12.4172 | 12.6848 | 4.7986 | 4.4426 | 3.0299 | 0.31824 | 12.5893 | 12.7612
C1 | 2 | g | PC | PRPE | 4.4 | 125 | 4.4 | 1006.9381 | 7655.402 | 2643.9271 | 2118.5228 | 842.3042 | 100.0311 | 5733.4099 | 5704.7852 | 21.1514 | 16.9482 | 6.7384 | 0.80025 | 45.6383 | 45.8673 | 21.2044 | 17.3425 | 6.8403 | 0.83708 | 46.2242 | 46.1433 |  | C1 | 2 | g | PC | PRPE | 4.4 | 125 | 4.4 | 660.7214 | 5023.2366 | 2468.6613 | 2045.4443 | 814.4863 | 100.7003 | 5735.8573 | 5429.2922 | 19.7493 | 16.3636 | 6.5159 | 0.8056 | 43.4343 | 45.8869 | 19.7987 | 16.7443 | 6.6144 | 0.84268 | 44.0001 | 46.163
C1 | 2 | g | PC | PRPE | 4.2 | 125 | 4.2 | 983.1028 | 6810.161 | 2337.6623 | 1886.13 | 786.9684 | 91.7583 | 5117.1711 | 5102.519 | 18.7013 | 15.089 | 6.2957 | 0.73407 | 40.8202 | 40.9374 | 18.7481 | 15.4401 | 6.3909 | 0.76785 | 41.347 | 41.1837 |  | C1 | 2 | g | PC | PRPE | 4.2 | 125 | 4.2 | 636.3794 | 4408.3346 | 2177.8782 | 1819.0084 | 760.1546 | 92.392 | 5119.426 | 4849.4333 | 17.423 | 14.5521 | 6.0812 | 0.73914 | 38.7955 | 40.9554 | 17.4666 | 14.8906 | 6.1731 | 0.77316 | 39.3036 | 41.2019
C1 | 2 | g | PC | PRPE | 3.1 | 125 | 3.1 | 876.2718 | 3306.908 | 1053.5809 | 886.452 | 506.6832 | 52.1949 | 2435.7879 | 2498.911 | 8.4286 | 7.0916 | 4.0535 | 0.41756 | 19.9913 | 19.4863 | 8.4497 | 7.2566 | 4.1147 | 0.43678 | 20.2579 | 19.6036 |  | C1 | 2 | g | PC | PRPE | 3.1 | 125 | 3.1 | 498.0749 | 1879.6541 | 961.0111 | 845.6958 | 484.3739 | 52.6636 | 2437.1821 | 2343.7445 | 7.6881 | 6.7656 | 3.875 | 0.42131 | 18.75 | 19.4975 | 7.7073 | 6.923 | 3.9336 | 0.4407 | 19.0046 | 19.6148
C1 | 2 | g | PC | PRPE | 6.5 | 125 | 6.5 | 1361.5438 | 22590.104 | 7548.2612 | 5661.5739 | 1501.3897 | 206.0142 | 14879.2376 | 14917.2391 | 60.3861 | 45.2926 | 12.0111 | 1.6481 | 119.3379 | 119.0339 | 60.5372 | 46.3464 | 12.1926 | 1.724 | 120.8003 | 119.7503 |  | C1 | 2 | g | PC | PRPE | 6.5 | 125 | 6.5 | 905.2279 | 15019.121 | 7062.9899 | 5472.2696 | 1453.3273 | 207.3493 | 14885.3909 | 14195.936 | 56.5039 | 43.7782 | 11.6266 | 1.6588 | 113.5675 | 119.0831 | 56.6454 | 44.7967 | 11.8023 | 1.7351 | 114.9796 | 119.7998
C1 | 2 | g | PC | PRPE | 2.6 | 125 | 2.6 | 837.2479 | 2222.5967 | 666.3326 | 573.4439 | 393.2894 | 37.6332 | 1584.5427 | 1670.699 | 5.3307 | 4.5876 | 3.1463 | 0.30107 | 13.3656 | 12.6763 | 5.344 | 4.6943 | 3.1939 | 0.31492 | 13.5471 | 12.7526 |  | C1 | 2 | g | PC | PRPE | 2.6 | 125 | 2.6 | 432.1715 | 1147.2623 | 598.3264 | 542.7037 | 373.0959 | 38.0291 | 1585.6045 | 1552.1551 | 4.7866 | 4.3416 | 2.9848 | 0.30423 | 12.4172 | 12.6848 | 4.7986 | 4.4426 | 3.0299 | 0.31824 | 12.5893 | 12.7612
C1 | 2 | g | PC | PRPE | 2.5 | 125 | 2.5 | 829.8518 | 2036.7628 | 601.7462 | 520.4235 | 371.7262 | 34.9853 | 1439.675 | 1528.8812 | 4.814 | 4.1634 | 2.9738 | 0.27988 | 12.231 | 11.5174 | 4.826 | 4.2603 | 3.0188 | 0.29276 | 12.3978 | 11.5867 |  | C1 | 2 | g | PC | PRPE | 2.5 | 125 | 2.5 | 418.7085 | 1027.6653 | 538.3322 | 491.5919 | 352.0003 | 35.3661 | 1440.6729 | 1417.2904 | 4.3067 | 3.9327 | 2.816 | 0.28293 | 11.3383 | 11.5254 | 4.3174 | 4.0242 | 2.8586 | 0.29595 | 11.4962 | 11.5947
C1 | 2 | g | PC | PRPE | 4.7 | 125 | 4.7 | 1045.7819 | 9071.8678 | 3150.1618 | 2498.7344 | 927.7828 | 113.048 | 6736.411 | 6689.727 | 25.2013 | 19.9899 | 7.4223 | 0.90438 | 53.5178 | 53.8913 | 25.2644 | 20.455 | 7.5344 | 0.94601 | 54.1998 | 54.2156 |  | C1 | 2 | g | PC | PRPE | 4.7 | 125 | 4.7 | 696.8391 | 6044.8856 | 2948.7071 | 2415.6321 | 898.2417 | 113.7766 | 6739.1817 | 6376.3576 | 23.5897 | 19.3251 | 7.1859 | 0.91021 | 51.0109 | 53.9135 | 23.6487 | 19.7747 | 7.2945 | 0.95211 | 51.67 | 54.2379
C1 | 2 | g | PC | PRPE | 4.5 | 125 | 4.5 | 1019.4638 | 8106.9357 | 2806.3025 | 2240.9834 | 870.468 | 104.2894 | 6057.1534 | 6022.0433 | 22.4504 | 17.9279 | 6.9637 | 0.83432 | 48.1763 | 48.4572 | 22.5066 | 18.345 | 7.069 | 0.87272 | 48.7933 | 48.7488 |  | C1 | 2 | g | PC | PRPE | 4.5 | 125 | 4.5 | 672.812 | 5350.306 | 2622.7356 | 2164.7211 | 842.1072 | 104.9775 | 6059.7036 | 5734.5415 | 20.9819 | 17.3178 | 6.7369 | 0.83982 | 45.8763 | 48.4776 | 21.0344 | 17.7207 | 6.8387 | 0.87848 | 46.4722 | 48.7694
C1 | 2 | g | PC | PRPE | 6.5 | 125 | 6.5 | 1361.5438 | 22590.104 | 7548.2612 | 5661.5739 | 1501.3897 | 206.0142 | 14879.2376 | 14917.2391 | 60.3861 | 45.2926 | 12.0111 | 1.6481 | 119.3379 | 119.0339 | 60.5372 | 46.3464 | 12.1926 | 1.724 | 120.8003 | 119.7503 |  | C1 | 2 | g | PC | PRPE | 6.5 | 125 | 6.5 | 905.2279 | 15019.121 | 7062.9899 | 5472.2696 | 1453.3273 | 207.3493 | 14885.3909 | 14195.936 | 56.5039 | 43.7782 | 11.6266 | 1.6588 | 113.5675 | 119.0831 | 56.6454 | 44.7967 | 11.8023 | 1.7351 | 114.9796 | 119.7998
C1 | 2 | g | PC | PRPE | 2.4 | 125 | 2.4 | 822.5481 | 1860.5599 | 541.1976 | 470.4538 | 350.5483 | 32.4268 | 1302.941 | 1394.6265 | 4.3296 | 3.7636 | 2.8044 | 0.25941 | 11.157 | 10.4235 | 4.3404 | 3.8512 | 2.8468 | 0.27135 | 11.3097 | 10.4863 |  | C1 | 2 | g | PC | PRPE | 2.4 | 125 | 2.4 | 405.1411 | 916.4075 | 482.2687 | 443.4991 | 331.3092 | 32.7922 | 1303.8759 | 1289.8692 | 3.8581 | 3.548 | 2.6505 | 0.26234 | 10.319 | 10.431 | 3.8678 | 3.6305 | 2.6905 | 0.27441 | 10.4633 | 10.4938
C1 | 2 | g | PC | PRPE | 2.5 | 125 | 2.5 | 829.8518 | 2036.7628 | 601.7462 | 520.4235 | 371.7262 | 34.9853 | 1439.675 | 1528.8812 | 4.814 | 4.1634 | 2.9738 | 0.27988 | 12.231 | 11.5174 | 4.826 | 4.2603 | 3.0188 | 0.29276 | 12.3978 | 11.5867 |  | C1 | 2 | g | PC | PRPE | 2.5 | 125 | 2.5 | 418.7085 | 1027.6653 | 538.3322 | 491.5919 | 352.0003 | 35.3661 | 1440.6729 | 1417.2904 | 4.3067 | 3.9327 | 2.816 | 0.28293 | 11.3383 | 11.5254 | 4.3174 | 4.0242 | 2.8586 | 0.29595 | 11.4962 | 11.5947
C1 | 2 | g | PC | PRPE | 2.4 | 125 | 2.4 | 822.5481 | 1860.5599 | 541.1976 | 470.4538 | 350.5483 | 32.4268 | 1302.941 | 1394.6265 | 4.3296 | 3.7636 | 2.8044 | 0.25941 | 11.157 | 10.4235 | 4.3404 | 3.8512 | 2.8468 | 0.27135 | 11.3097 | 10.4863 |  | C1 | 2 | g | PC | PRPE | 2.4 | 125 | 2.4 | 405.1411 | 916.4075 | 482.2687 | 443.4991 | 331.3092 | 32.7922 | 1303.8759 | 1289.8692 | 3.8581 | 3.548 | 2.6505 | 0.26234 | 10.319 | 10.431 | 3.8678 | 3.6305 | 2.6905 | 0.27441 | 10.4633 | 10.4938
C1 | 2 | i | PC | PRPE | 2.4 | 125 | 2.4 | 822.5481 | 1860.5599 | 541.1976 | 470.4538 | 350.5483 | 32.4268 | 1302.941 | 1394.6265 | 4.3296 | 3.7636 | 2.8044 | 0.25941 | 11.157 | 10.4235 | 4.3404 | 3.8512 | 2.8468 | 0.27135 | 11.3097 | 10.4863 |  | C1 | 2 | i | PC | PRPE | 2.4 | 125 | 2.4 | 405.1411 | 916.4075 | 482.2687 | 443.4991 | 331.3092 | 32.7922 | 1303.8759 | 1289.8692 | 3.8581 | 3.548 | 2.6505 | 0.26234 | 10.319 | 10.431 | 3.8678 | 3.6305 | 2.6905 | 0.27441 | 10.4633 | 10.4938
C1 | 2 | i | PC | PRPE | 2.2 | 125 | 2.2 | 808.139 | 1536.0003 | 431.7853 | 379.4156 | 309.3772 | 27.5801 | 1053.2862 | 1148.1582 | 3.4543 | 3.0353 | 2.475 | 0.22064 | 9.1853 | 8.4263 | 3.4629 | 3.1059 | 2.5124 | 0.2308 | 9.3121 | 8.477 |  | C1 | 2 | i | PC | PRPE | 2.2 | 125 | 2.2 | 377.6716 | 717.8266 | 381.4931 | 356.1148 | 291.1758 | 27.9141 | 1054.0981 | 1056.6978 | 3.0519 | 2.8489 | 2.3294 | 0.22331 | 8.4536 | 8.4328 | 3.0596 | 2.9152 | 2.3646 | 0.23359 | 8.573 | 8.4835
C1 | 2 | i | PC | PRPE | 2 | 125 | 2 | 793.8555 | 1246.9854 | 337.2348 | 299.8198 | 269.8401 | 23.0979 | 834.3662 | 929.9926 | 2.6979 | 2.3986 | 2.1587 | 0.18478 | 7.4399 | 6.6749 | 2.7046 | 2.4544 | 2.1913 | 0.19329 | 7.5436 | 6.7151 |  | C1 | 2 | i | PC | PRPE | 2 | 125 | 2 | 349.7149 | 549.3309 | 295.1038 | 280.0255 | 252.7717 | 23.3995 | 835.0593 | 851.3006 | 2.3608 | 2.2402 | 2.0222 | 0.1872 | 6.8104 | 6.6805 | 2.3667 | 2.2923 | 2.0527 | 0.19581 | 6.9076 | 6.7207
C1 | 2 | i | PC | PRPE | 2.4 | 125 | 2.4 | 822.5481 | 1860.5599 | 541.1976 | 470.4538 | 350.5483 | 32.4268 | 1302.941 | 1394.6265 | 4.3296 | 3.7636 | 2.8044 | 0.25941 | 11.157 | 10.4235 | 4.3404 | 3.8512 | 2.8468 | 0.27135 | 11.3097 | 10.4863 |  | C1 | 2 | i | PC | PRPE | 2.4 | 125 | 2.4 | 405.1411 | 916.4075 | 482.2687 | 443.4991 | 331.3092 | 32.7922 | 1303.8759 | 1289.8692 | 3.8581 | 3.548 | 2.6505 | 0.26234 | 10.319 | 10.431 | 3.8678 | 3.6305 | 2.6905 | 0.27441 | 10.4633 | 10.4938
C1 | 2 | i | PC | PRPE | 3.2 | 125 | 3.2 | 884.6139 | 3557.2437 | 1144.6487 | 959.0586 | 530.4439 | 55.3683 | 2632.3591 | 2689.5196 | 9.1572 | 7.6725 | 4.2436 | 0.44295 | 21.5162 | 21.0589 | 9.1801 | 7.851 | 4.3077 | 0.46333 | 21.8021 | 21.1856 |  | C1 | 2 | i | PC | PRPE | 3.2 | 125 | 3.2 | 510.9996 | 2054.8514 | 1046.8249 | 916.1957 | 507.7414 | 55.8512 | 2633.8228 | 2526.6132 | 8.3746 | 7.3296 | 4.0619 | 0.44681 | 20.2129 | 21.0706 | 8.3956 | 7.5001 | 4.1233 | 0.46738 | 20.4864 | 21.1974
C1 | 2 | i | PC | PRPE | 2.9 | 125 | 2.9 | 860.1796 | 2840.8287 | 885.3885 | 751.4244 | 460.2307 | 46.1077 | 2069.363 | 2143.1514 | 7.0831 | 6.0114 | 3.6818 | 0.36886 | 17.1452 | 16.5549 | 7.1008 | 6.1513 | 3.7375 | 0.38584 | 17.3754 | 16.6545 |  | C1 | 2 | i | PC | PRPE | 2.9 | 125 | 2.9 | 471.98 | 1558.7607 | 802.9716 | 714.7724 | 438.7313 | 46.5478 | 2070.6214 | 2003.0231 | 6.4238 | 5.7182 | 3.5099 | 0.37238 | 16.0242 | 16.565 | 6.4399 | 5.8512 | 3.5629 | 0.38952 | 16.2435 | 16.6647
C1 | 2 | i | PC | PRPE | 2.8 | 125 | 2.8 | 852.3932 | 2624.3148 | 808.0466 | 688.8833 | 437.5472 | 43.1949 | 1899.2483 | 1977.6719 | 6.4644 | 5.5111 | 3.5004 | 0.34556 | 15.8214 | 15.194 | 6.4806 | 5.6393 | 3.5533 | 0.36146 | 16.0346 | 15.2854 |  | C1 | 2 | i | PC | PRPE | 2.8 | 125 | 2.8 | 458.803 | 1412.5448 | 730.5396 | 654.2332 | 416.4688 | 43.6204 | 1900.4403 | 1844.862 | 5.8443 | 5.2339 | 3.3318 | 0.34896 | 14.7589 | 15.2035 | 5.8589 | 5.3556 | 3.3821 | 0.36503 | 14.9617 | 15.295
C1 | 2 | i | PC | PRPE | 4.9 | 125 | 4.9 | 1073.8399 | 10124.9193 | 3520.3348 | 2773.9913 | 986.408 | 122.1271 | 7458.7109 | 7402.8611 | 28.1627 | 22.1919 | 7.8913 | 0.97702 | 59.2229 | 59.6697 | 28.2332 | 22.7083 | 8.0105 | 1.022 | 59.9739 | 60.0288 |  | C1 | 2 | i | PC | PRPE | 4.9 | 125 | 4.9 | 720.6695 | 6794.9797 | 3299.045 | 2683.3326 | 955.5446 | 122.9003 | 7461.7247 | 7060.8226 | 26.3924 | 21.4667 | 7.6444 | 0.9832 | 56.4866 | 59.6938 | 26.4584 | 21.9661 | 7.7599 | 1.0285 | 57.2129 | 60.053
C1 | 2 | i | PC | PRPE | 5.7 | 125 | 5.7 | 1203.955 | 15361.0123 | 5284.2229 | 4059.4747 | 1233.8397 | 161.598 | 10794.091 | 10739.1354 | 42.2738 | 32.4758 | 9.8707 | 1.2928 | 85.9131 | 86.3527 | 42.3796 | 33.2314 | 10.0199 | 1.3523 | 86.9832 | 86.8724 |  | C1 | 2 | i | PC | PRPE | 5.7 | 125 | 5.7 | 814.2035 | 10388.2544 | 4958.2322 | 3929.3108 | 1195.9645 | 162.6014 | 10798.3686 | 10246.109 | 39.6659 | 31.4345 | 9.5677 | 1.3008 | 81.9689 | 86.3869 | 39.7651 | 32.1659 | 9.7123 | 1.3607 | 83.004 | 86.9068
C1 | 2 | i | PC | PRPE | 2.7 | 125 | 2.7 | 844.7555 | 2418.346 | 735.0637 | 629.5767 | 415.2317 | 40.3699 | 1737.6872 | 1820.2419 | 5.8805 | 5.0366 | 3.3219 | 0.32296 | 14.5619 | 13.9015 | 5.8952 | 5.1538 | 3.3721 | 0.33782 | 14.7589 | 13.9852 |  | C1 | 2 | i | PC | PRPE | 2.7 | 125 | 2.7 | 445.5349 | 1275.4668 | 662.3598 | 596.897 | 394.588 | 40.7807 | 1738.8136 | 1694.6255 | 5.2989 | 4.7752 | 3.1567 | 0.32625 | 13.557 | 13.9105 | 5.3121 | 4.8863 | 3.2044 | 0.34126 | 13.7441 | 13.9942
C1 | 2 | i | PC | PRPE | 3.4 | 125 | 3.4 | 901.9806 | 4094.6322 | 1341.2768 | 1114.7569 | 579.0169 | 61.9724 | 3052.8539 | 3097.023 | 10.7302 | 8.9181 | 4.6321 | 0.49578 | 24.7762 | 24.4228 | 10.7571 | 9.1255 | 4.7021 | 0.5186 | 25.1034 | 24.5698 |  | C1 | 2 | i | PC | PRPE | 3.4 | 125 | 3.4 | 536.6185 | 2436.0342 | 1232.549 | 1067.5539 | 555.5392 | 62.4838 | 3054.4602 | 2918.126 | 9.8604 | 8.5404 | 4.4443 | 0.49987 | 23.345 | 24.4357 | 9.8851 | 8.7391 | 4.5115 | 0.52288 | 23.6586 | 24.5827
C1 | 2 | c | RM | ACRU | 2.1 | 125 | 2.1 | 1112.1102 | 1925.9557 | 449.3108 | 80.112 | 212.2025 | 49.157 | 814.8946 | 790.7823 | 3.5945 | 0.6409 | 1.6976 | 0.39326 | 6.3263 | 6.5192 | 3.6089 | 0.64218 | 1.7061 | 0.42814 | 6.3853 | 6.5289 |  | C1 | 2 | c | RM | ACRU | 2.1 | 125 | 2.1 | 525.0116 | 909.2167 | 460.2253 | 78.7316 | 190.9387 | 24.0352 | 709.2585 | 753.9307 | 3.6818 | 0.62985 | 1.5275 | 0.19228 | 6.0314 | 5.6741 | 3.6966 | 0.63111 | 1.5352 | 0.20934 | 6.0722 | 5.6826
C1 | 2 | e | RM | ACRU | 2.2 | 125 | 2.2 | 1105.3797 | 2100.955 | 505.057 | 88.9519 | 232.6956 | 53.9347 | 898.9023 | 880.6392 | 4.0405 | 0.71162 | 1.8616 | 0.43148 | 7.0451 | 7.1912 | 4.0567 | 0.71304 | 1.8709 | 0.46976 | 7.1103 | 7.202 |  | C1 | 2 | e | RM | ACRU | 2.2 | 125 | 2.2 | 538.8923 | 1024.253 | 516.7938 | 87.4842 | 210.3278 | 27.1924 | 787.045 | 841.7983 | 4.1344 | 0.69987 | 1.6826 | 0.21754 | 6.7344 | 6.2964 | 4.1509 | 0.70128 | 1.6911 | 0.23684 | 6.7801 | 6.3058
C1 | 2 | e | RM | ACRU | 2.2 | 125 | 2.2 | 1105.3797 | 2100.955 | 505.057 | 88.9519 | 232.6956 | 53.9347 | 898.9023 | 880.6392 | 4.0405 | 0.71162 | 1.8616 | 0.43148 | 7.0451 | 7.1912 | 4.0567 | 0.71304 | 1.8709 | 0.46976 | 7.1103 | 7.202 |  | C1 | 2 | e | RM | ACRU | 2.2 | 125 | 2.2 | 538.8923 | 1024.253 | 516.7938 | 87.4842 | 210.3278 | 27.1924 | 787.045 | 841.7983 | 4.1344 | 0.69987 | 1.6826 | 0.21754 | 6.7344 | 6.2964 | 4.1509 | 0.70128 | 1.6911 | 0.23684 | 6.7801 | 6.3058
C1 | 2 | i | RM | ACRU | 3.2 | 125 | 3.2 | 1082.2832 | 4352.119 | 1294.4013 | 206.8088 | 490.8709 | 116.9037 | 1991.3728 | 2108.9846 | 10.3552 | 1.6545 | 3.927 | 0.93523 | 16.8719 | 15.931 | 10.3967 | 1.6578 | 3.9467 | 1.0182 | 17.0193 | 15.9549 |  | C1 | 2 | i | RM | ACRU | 3.2 | 125 | 3.2 | 664.9422 | 2673.8911 | 1314.7214 | 204.489 | 458.3601 | 73.4789 | 1819.7868 | 2051.0494 | 10.5178 | 1.6359 | 3.6669 | 0.58783 | 16.4084 | 14.5583 | 10.5599 | 1.6392 | 3.6853 | 0.63998 | 16.5244 | 14.5801
C1 | 2 | i | RM | ACRU | 2.4 | 125 | 2.4 | 1094.5063 | 2475.7149 | 628.528 | 108.1916 | 276.5443 | 64.2425 | 1080.2653 | 1077.5065 | 5.0282 | 0.86553 | 2.2124 | 0.51394 | 8.6201 | 8.6421 | 5.0484 | 0.86727 | 2.2234 | 0.55954 | 8.6986 | 8.6551 |  | C1 | 2 | i | RM | ACRU | 2.4 | 125 | 2.4 | 565.8476 | 1279.9172 | 641.9281 | 106.5513 | 252.034 | 34.2531 | 956.1644 | 1034.7666 | 5.1354 | 0.85241 | 2.0163 | 0.27403 | 8.2781 | 7.6493 | 5.156 | 0.85412 | 2.0264 | 0.29834 | 8.3348 | 7.6608
C1 | 2 | i | RM | ACRU | 2.2 | 125 | 2.2 | 1105.3797 | 2100.955 | 505.057 | 88.9519 | 232.6956 | 53.9347 | 898.9023 | 880.6392 | 4.0405 | 0.71162 | 1.8616 | 0.43148 | 7.0451 | 7.1912 | 4.0567 | 0.71304 | 1.8709 | 0.46976 | 7.1103 | 7.202 |  | C1 | 2 | i | RM | ACRU | 2.2 | 125 | 2.2 | 538.8923 | 1024.253 | 516.7938 | 87.4842 | 210.3278 | 27.1924 | 787.045 | 841.7983 | 4.1344 | 0.69987 | 1.6826 | 0.21754 | 6.7344 | 6.2964 | 4.1509 | 0.70128 | 1.6911 | 0.23684 | 6.7801 | 6.3058
C1 | 2 | i | RM | ACRU | 2.7 | 125 | 2.7 | 1084.2081 | 3103.8453 | 844.9782 | 141.0411 | 349.54 | 81.7079 | 1386.4098 | 1417.2672 | 6.7598 | 1.1283 | 2.7963 | 0.65366 | 11.3381 | 11.0913 | 6.7869 | 1.1306 | 2.8103 | 0.71165 | 11.4395 | 11.1079 |  | C1 | 2 | i | RM | ACRU | 2.7 | 125 | 2.7 | 604.4961 | 1730.5371 | 860.9115 | 139.1459 | 321.9625 | 46.8175 | 1244.4021 | 1368.8373 | 6.8873 | 1.1132 | 2.5757 | 0.37454 | 10.9507 | 9.9552 | 6.9149 | 1.1154 | 2.5886 | 0.40777 | 11.0267 | 9.9702
C1 | 2 | i | RM | ACRU | 3.3 | 125 | 3.3 | 1084.1958 | 4636.5556 | 1398.2574 | 221.6643 | 522.1608 | 124.9878 | 2127.1736 | 2267.0704 | 11.1861 | 1.7733 | 4.1773 | 0.9999 | 18.1366 | 17.0174 | 11.2309 | 1.7769 | 4.1982 | 1.0886 | 18.2946 | 17.0429 |  | C1 | 2 | i | RM | ACRU | 3.3 | 125 | 3.3 | 676.5196 | 2893.1314 | 1419.5044 | 219.2566 | 488.6416 | 79.7292 | 1949.4661 | 2207.1318 | 11.356 | 1.7541 | 3.9091 | 0.63783 | 17.6571 | 15.5957 | 11.4016 | 1.7576 | 3.9287 | 0.69442 | 17.7823 | 15.6191
C1 | 2 | i | RM | ACRU | 3.4 | 125 | 3.4 | 1086.8958 | 4934.0737 | 1506.9327 | 237.0997 | 554.4818 | 133.463 | 2268.0894 | 2431.9773 | 12.0555 | 1.8968 | 4.4359 | 1.0677 | 19.4558 | 18.1447 | 12.1038 | 1.9006 | 4.4581 | 1.1624 | 19.6249 | 18.172 |  | C1 | 2 | i | RM | ACRU | 3.4 | 125 | 3.4 | 687.944 | 3122.9916 | 1529.1337 | 234.6017 | 519.9298 | 86.3006 | 2084.099 | 2369.9657 | 12.2331 | 1.8768 | 4.1594 | 0.6904 | 18.9597 | 16.6728 | 12.2821 | 1.8806 | 4.1803 | 0.75166 | 19.0946 | 16.6978
C1 | 2 | i | RM | ACRU | 2.8 | 125 | 2.8 | 1082.309 | 3332.1705 | 925.7899 | 153.078 | 375.8198 | 88.1039 | 1497.7652 | 1542.7916 | 7.4063 | 1.2246 | 3.0066 | 0.70483 | 12.3423 | 11.9821 | 7.436 | 1.2271 | 3.0216 | 0.76736 | 12.4521 | 12.0001 |  | C1 | 2 | i | RM | ACRU | 2.8 | 125 | 2.8 | 616.9547 | 1899.456 | 942.5791 | 151.0985 | 347.2494 | 51.5597 | 1349.8718 | 1492.4867 | 7.5406 | 1.2088 | 2.778 | 0.41248 | 11.9399 | 10.799 | 7.5709 | 1.2112 | 2.7919 | 0.44907 | 12.0231 | 10.8152
C1 | 2 | i | RM | ACRU | 3.4 | 125 | 3.4 | 1086.8958 | 4934.0737 | 1506.9327 | 237.0997 | 554.4818 | 133.463 | 2268.0894 | 2431.9773 | 12.0555 | 1.8968 | 4.4359 | 1.0677 | 19.4558 | 18.1447 | 12.1038 | 1.9006 | 4.4581 | 1.1624 | 19.6249 | 18.172 |  | C1 | 2 | i | RM | ACRU | 3.4 | 125 | 3.4 | 687.944 | 3122.9916 | 1529.1337 | 234.6017 | 519.9298 | 86.3006 | 2084.099 | 2369.9657 | 12.2331 | 1.8768 | 4.1594 | 0.6904 | 18.9597 | 16.6728 | 12.2821 | 1.8806 | 4.1803 | 0.75166 | 19.0946 | 16.6978
C1 | 2 | i | RM | ACRU | 2.2 | 125 | 2.2 | 1105.3797 | 2100.955 | 505.057 | 88.9519 | 232.6956 | 53.9347 | 898.9023 | 880.6392 | 4.0405 | 0.71162 | 1.8616 | 0.43148 | 7.0451 | 7.1912 | 4.0567 | 0.71304 | 1.8709 | 0.46976 | 7.1103 | 7.202 |  | C1 | 2 | i | RM | ACRU | 2.2 | 125 | 2.2 | 538.8923 | 1024.253 | 516.7938 | 87.4842 | 210.3278 | 27.1924 | 787.045 | 841.7983 | 4.1344 | 0.69987 | 1.6826 | 0.21754 | 6.7344 | 6.2964 | 4.1509 | 0.70128 | 1.6911 | 0.23684 | 6.7801 | 6.3058
C1 | 2 | i | SM | ACSA | 2.6 | 125 | 2.6 | 631.8764 | 1677.408 | 900.0155 | 162.4369 | 217.9575 | 192.0177 | 1512.4479 | 1472.4276 | 7.2001 | 1.2995 | 1.7437 | 1.5361 | 11.7794 | 12.0996 | 7.2181 | 1.3041 | 1.77 | 1.5594 | 11.8516 | 12.1056 |  | C1 | 2 | i | SM | ACSA | 2.6 | 125 | 2.6 | 564.0322 | 1497.3056 | 919.2064 | 150.9382 | 255.1728 | 167.357 | 1522.5642 | 1492.6745 | 7.3537 | 1.2075 | 2.0414 | 1.3389 | 11.9414 | 12.1805 | 7.3721 | 1.2117 | 2.0722 | 1.3591 | 12.0151 | 12.1866
C1 | 2 | e | STM | ACSA | 2.1 | 125 | 2.1 | 557.561 | 965.5859 | 524.3128 | 101.0684 | 125.2518 | 141.7152 | 901.6992 | 892.3482 | 4.1945 | 0.80855 | 1.002 | 1.1337 | 7.1388 | 7.2136 | 4.205 | 0.81138 | 1.0172 | 1.1509 | 7.1844 | 7.2172 |  | C1 | 2 | e | STM | ACSA | 2.1 | 125 | 2.1 | 487.5516 | 844.3432 | 537.5451 | 92.6721 | 150.8897 | 120.4746 | 908.8282 | 901.5814 | 4.3004 | 0.74138 | 1.2071 | 0.9638 | 7.2127 | 7.2706 | 4.3111 | 0.74398 | 1.2254 | 0.97836 | 7.2588 | 7.2743
C1 | 2 | g | STM | ACSA | 2.2 | 125 | 2.2 | 572.8339 | 1088.7645 | 589.8231 | 112.0563 | 141.36 | 151.367 | 1009.2373 | 994.6064 | 4.7186 | 0.89645 | 1.1309 | 1.2109 | 7.9569 | 8.0739 | 4.7304 | 0.89959 | 1.148 | 1.2292 | 8.0072 | 8.0779 |  | C1 | 2 | g | STM | ACSA | 2.2 | 125 | 2.2 | 503.2743 | 956.5551 | 604.1792 | 103.0608 | 169.1842 | 129.4162 | 1016.935 | 1005.8403 | 4.8334 | 0.82449 | 1.3535 | 1.0353 | 8.0467 | 8.1355 | 4.8455 | 0.82738 | 1.3739 | 1.051 | 8.0978 | 8.1395
C1 | 2 | g | STM | ACSA | 2 | 125 | 2 | 542.0407 | 851.4356 | 463.3988 | 90.7066 | 110.3088 | 132.2708 | 801.1972 | 796.685 | 3.7072 | 0.72565 | 0.88247 | 1.0582 | 6.3735 | 6.4096 | 3.7165 | 0.7282 | 0.89581 | 1.0742 | 6.4146 | 6.4128 |  | C1 | 2 | g | STM | ACSA | 2 | 125 | 2 | 471.5891 | 740.7704 | 475.5403 | 82.8996 | 133.8239 | 111.7597 | 807.7714 | 804.0236 | 3.8043 | 0.6632 | 1.0706 | 0.89408 | 6.4322 | 6.4622 | 3.8138 | 0.66552 | 1.0868 | 0.90759 | 6.4737 | 6.4654
C1 | 2 | a | WB | BEPA | 3 | 125 | 3 | 979.0959 | 3460.4105 | 908.8534 | 166.9015 | 339.9003 | 42.9951 | 1603.0494 | 1458.6503 | 7.2708 | 1.3352 | 2.7192 | 0.34396 | 11.6692 | 12.8244 | 7.3036 | 1.352 | 2.802 | 0.36341 | 11.821 | 12.8501 |  | C1 | 2 | a | WB | BEPA | 3 | 125 | 3 | 704.9154 | 2491.3765 | 994.5941 | 140.1818 | 333.6423 | 64.2165 | 1588.3044 | 1532.6347 | 7.9568 | 1.1215 | 2.6691 | 0.51373 | 12.2611 | 12.7064 | 7.9926 | 1.1356 | 2.7504 | 0.54278 | 12.4214 | 12.7319
C1 | 2 | a | WB | BEPA | 2.3 | 125 | 2.3 | 941.9429 | 1956.7715 | 440.2193 | 86.7845 | 190.6383 | 19.9669 | 818.7403 | 737.6091 | 3.5218 | 0.69428 | 1.5251 | 0.15974 | 5.9009 | 6.5499 | 3.5376 | 0.70301 | 1.5716 | 0.16877 | 5.981 | 6.563 |  | C1 | 2 | a | WB | BEPA | 2.3 | 125 | 2.3 | 621.4017 | 1290.8862 | 493.4442 | 69.5848 | 186.2055 | 33.1813 | 809.2175 | 782.4159 | 3.9476 | 0.55668 | 1.4896 | 0.26545 | 6.2593 | 6.4737 | 3.9654 | 0.56368 | 1.535 | 0.28046 | 6.3445 | 6.4867
C1 | 2 | a | WB | BEPA | 2 | 125 | 2 | 926.5382 | 1455.4027 | 300.3371 | 61.6505 | 140.6704 | 13.2754 | 575.0476 | 515.9334 | 2.4027 | 0.4932 | 1.1254 | 0.1062 | 4.1275 | 4.6004 | 2.4135 | 0.49941 | 1.1596 | 0.11221 | 4.1848 | 4.6096 |  | C1 | 2 | a | WB | BEPA | 2 | 125 | 2 | 581.5216 | 913.4519 | 341.2849 | 48.141 | 137.0127 | 23.4455 | 567.5631 | 549.8841 | 2.7303 | 0.38513 | 1.0961 | 0.18756 | 4.3991 | 4.5405 | 2.7426 | 0.38997 | 1.1295 | 0.19817 | 4.4602 | 4.5496
C1 | 2 | a | WB | BEPA | 2.4 | 125 | 2.4 | 947.0899 | 2142.2669 | 494.5223 | 96.3304 | 209.1313 | 22.5977 | 911.7523 | 822.5817 | 3.9562 | 0.77064 | 1.6731 | 0.18078 | 6.5807 | 7.294 | 3.974 | 0.78034 | 1.724 | 0.191 | 6.6694 | 7.3086 |  | C1 | 2 | a | WB | BEPA | 2.4 | 125 | 2.4 | 634.0806 | 1434.2565 | 552.074 | 77.8461 | 204.439 | 36.8829 | 901.5216 | 871.2419 | 4.4166 | 0.62277 | 1.6355 | 0.29506 | 6.9699 | 7.2122 | 4.4365 | 0.6306 | 1.6853 | 0.31175 | 7.0642 | 7.2266
C1 | 2 | a | WB | BEPA | 3.3 | 125 | 3.3 | 996.3927 | 4261.0663 | 1177.582 | 211.4357 | 418.3382 | 56.3612 | 2040.1539 | 1863.7172 | 9.4207 | 1.6915 | 3.3467 | 0.45089 | 14.9097 | 16.3212 | 9.4631 | 1.7128 | 3.4486 | 0.47638 | 15.1009 | 16.3539 |  | C1 | 2 | a | WB | BEPA | 3.3 | 125 | 3.3 | 737.5331 | 3154.0552 | 1278.9094 | 180.2199 | 411.2805 | 81.378 | 2022.965 | 1951.7878 | 10.2313 | 1.4418 | 3.2902 | 0.65102 | 15.6143 | 16.1837 | 10.2774 | 1.4599 | 3.3904 | 0.68783 | 15.8156 | 16.2161
C1 | 2 | a | WB | BEPA | 2.5 | 125 | 2.5 | 952.268 | 2337.2174 | 552.8576 | 106.4844 | 228.5555 | 25.4391 | 1010.8866 | 913.3366 | 4.4229 | 0.85187 | 1.8284 | 0.20351 | 7.3067 | 8.0871 | 4.4428 | 0.86259 | 1.8841 | 0.21502 | 7.4045 | 8.1033 |  | C1 | 2 | a | WB | BEPA | 2.5 | 125 | 2.5 | 646.4848 | 1586.7125 | 614.8451 | 86.6902 | 223.6034 | 40.8207 | 999.9349 | 965.9594 | 4.9188 | 0.69352 | 1.7888 | 0.32657 | 7.7277 | 7.9995 | 4.9409 | 0.70224 | 1.8433 | 0.34503 | 7.8315 | 8.0155
C1 | 2 | a | WB | BEPA | 2.2 | 125 | 2.2 | 936.8124 | 1780.5651 | 389.8333 | 77.8322 | 173.0691 | 17.5407 | 731.7128 | 658.2754 | 3.1187 | 0.62266 | 1.3846 | 0.14033 | 5.2662 | 5.8537 | 3.1327 | 0.63049 | 1.4267 | 0.14826 | 5.3382 | 5.8654 |  | C1 | 2 | a | WB | BEPA | 2.2 | 125 | 2.2 | 608.4297 | 1156.4201 | 438.8449 | 61.8908 | 168.8954 | 29.7112 | 722.8843 | 699.3423 | 3.5108 | 0.49513 | 1.3512 | 0.23769 | 5.5947 | 5.7831 | 3.5266 | 0.50135 | 1.3923 | 0.25113 | 5.6714 | 5.7947
C1 | 2 | a | WB | BEPA | 3.4 | 125 | 3.4 | 1002.4288 | 4550.6273 | 1276.9132 | 227.7611 | 446.4636 | 61.3068 | 2200.2334 | 2012.4447 | 10.2153 | 1.8221 | 3.5717 | 0.49045 | 16.0996 | 17.6019 | 10.2614 | 1.845 | 3.6805 | 0.51819 | 16.3051 | 17.6371 |  | C1 | 2 | a | WB | BEPA | 3.4 | 125 | 3.4 | 748.0568 | 3395.8797 | 1383.6982 | 194.9748 | 439.1331 | 87.6446 | 2182.1947 | 2105.4507 | 11.0696 | 1.5598 | 3.5131 | 0.70116 | 16.8436 | 17.4576 | 11.1195 | 1.5794 | 3.6201 | 0.7408 | 17.0598 | 17.4925
C1 | 2 | a | WB | BEPA | 3.3 | 125 | 3.3 | 996.3927 | 4261.0663 | 1177.582 | 211.4357 | 418.3382 | 56.3612 | 2040.1539 | 1863.7172 | 9.4207 | 1.6915 | 3.3467 | 0.45089 | 14.9097 | 16.3212 | 9.4631 | 1.7128 | 3.4486 | 0.47638 | 15.1009 | 16.3539 |  | C1 | 2 | a | WB | BEPA | 3.3 | 125 | 3.3 | 737.5331 | 3154.0552 | 1278.9094 | 180.2199 | 411.2805 | 81.378 | 2022.965 | 1951.7878 | 10.2313 | 1.4418 | 3.2902 | 0.65102 | 15.6143 | 16.1837 | 10.2774 | 1.4599 | 3.3904 | 0.68783 | 15.8156 | 16.2161
C1 | 2 | a | WB | BEPA | 2.8 | 125 | 2.8 | 968.1256 | 2980.6273 | 753.1677 | 140.7439 | 292.4892 | 35.2836 | 1346.3642 | 1221.6844 | 6.0253 | 1.126 | 2.3399 | 0.28227 | 9.7735 | 10.7709 | 6.0525 | 1.1401 | 2.4112 | 0.29823 | 9.902 | 10.7925 |  | C1 | 2 | a | WB | BEPA | 2.8 | 125 | 2.8 | 682.2079 | 2100.3549 | 829.0923 | 116.8715 | 286.7556 | 54.0988 | 1333.1748 | 1286.8182 | 6.6327 | 0.93497 | 2.294 | 0.43279 | 10.2945 | 10.6654 | 6.6627 | 0.94673 | 2.3639 | 0.45726 | 10.4306 | 10.6868
C1 | 2 | a | WB | BEPA | 5.4 | 125 | 5.4 | 1165.1088 | 13341.7835 | 4409.7823 | 743.2587 | 1227.7081 | 210.6012 | 7104.7004 | 6591.3503 | 35.2783 | 5.9461 | 9.8217 | 1.6848 | 52.7308 | 56.8376 | 35.4374 | 6.0209 | 10.1208 | 1.7801 | 53.3591 | 56.9514 |  | C1 | 2 | a | WB | BEPA | 5.4 | 125 | 5.4 | 931.7229 | 10669.2566 | 4688.7248 | 660.0699 | 1212.2838 | 276.6932 | 7060.1733 | 6837.7717 | 37.5098 | 5.2806 | 9.6983 | 2.2135 | 54.7022 | 56.4814 | 37.679 | 5.347 | 9.9936 | 2.3387 | 55.3583 | 56.5945
C1 | 2 | a | WB | BEPA | 2 | 125 | 2 | 926.5382 | 1455.4027 | 300.3371 | 61.6505 | 140.6704 | 13.2754 | 575.0476 | 515.9334 | 2.4027 | 0.4932 | 1.1254 | 0.1062 | 4.1275 | 4.6004 | 2.4135 | 0.49941 | 1.1596 | 0.11221 | 4.1848 | 4.6096 |  | C1 | 2 | a | WB | BEPA | 2 | 125 | 2 | 581.5216 | 913.4519 | 341.2849 | 48.141 | 137.0127 | 23.4455 | 567.5631 | 549.8841 | 2.7303 | 0.38513 | 1.0961 | 0.18756 | 4.3991 | 4.5405 | 2.7426 | 0.38997 | 1.1295 | 0.19817 | 4.4602 | 4.5496
C1 | 2 | a | WB | BEPA | 3.8 | 125 | 3.8 | 1028.2119 | 5830.5527 | 1725.2546 | 300.9497 | 569.0389 | 83.574 | 2915.6236 | 2678.8172 | 13.802 | 2.4076 | 4.5523 | 0.66859 | 21.4305 | 23.325 | 13.8643 | 2.4379 | 4.691 | 0.70639 | 21.6995 | 23.3717 |  | C1 | 2 | a | WB | BEPA | 3.8 | 125 | 3.8 | 788.6049 | 4471.8433 | 1855.5349 | 261.4024 | 560.5637 | 115.5479 | 2893.9483 | 2793.049 | 14.8443 | 2.0912 | 4.4845 | 0.92438 | 22.3444 | 23.1516 | 14.9112 | 2.1175 | 4.6211 | 0.97665 | 22.6265 | 23.1979
C1 | 2 | a | WB | BEPA | 2.7 | 125 | 2.7 | 962.7727 | 2756.2029 | 682.0722 | 128.676 | 270.2273 | 31.7769 | 1228.0606 | 1112.7524 | 5.4566 | 1.0294 | 2.1618 | 0.25422 | 8.902 | 9.8245 | 5.4812 | 1.0424 | 2.2277 | 0.26859 | 9.0198 | 9.8442 |  | C1 | 2 | a | WB | BEPA | 2.7 | 125 | 2.7 | 670.5342 | 1919.5894 | 753.2473 | 106.1879 | 264.7546 | 49.4241 | 1215.6295 | 1173.6139 | 6.026 | 0.8495 | 2.118 | 0.39539 | 9.3889 | 9.725 | 6.0532 | 0.86019 | 2.1825 | 0.41775 | 9.5136 | 9.7445
C1 | 2 | a | WB | BEPA | 2.6 | 125 | 2.6 | 957.4911 | 2541.7998 | 615.3377 | 117.2613 | 248.9184 | 28.4971 | 1116.2784 | 1010.0145 | 4.9227 | 0.93809 | 1.9913 | 0.22798 | 8.0801 | 8.9302 | 4.9449 | 0.94989 | 2.052 | 0.24087 | 8.1877 | 8.9481 |  | C1 | 2 | a | WB | BEPA | 2.6 | 125 | 2.6 | 658.6311 | 1748.4321 | 681.867 | 96.1324 | 243.7062 | 44.9996 | 1104.5932 | 1066.7052 | 5.4549 | 0.76906 | 1.9496 | 0.36 | 8.5336 | 8.8367 | 5.4795 | 0.77873 | 2.009 | 0.38035 | 8.6476 | 8.8544
C1 | 2 | a | WB | BEPA | 4.9 | 125 | 4.9 | 1116.0983 | 10523.3613 | 3409.7756 | 576.2759 | 992.0836 | 164.7919 | 5552.472 | 5142.9271 | 27.2782 | 4.6102 | 7.9367 | 1.3183 | 41.1434 | 44.4198 | 27.4012 | 4.6682 | 8.1784 | 1.3929 | 41.6407 | 44.5087 |  | C1 | 2 | a | WB | BEPA | 4.9 | 125 | 4.9 | 889.7339 | 8389.0388 | 3628.5847 | 510.9247 | 979.4458 | 217.3388 | 5517.1863 | 5336.2939 | 29.0287 | 4.0874 | 7.8356 | 1.7387 | 42.6904 | 44.1375 | 29.1596 | 4.1388 | 8.0742 | 1.837 | 43.2096 | 44.2259
C1 | 2 | a | WB | BEPA | 3.5 | 125 | 3.5 | 1008.6186 | 4852.0241 | 1381.266 | 244.8564 | 475.5897 | 66.5003 | 2367.7024 | 2168.2124 | 11.0501 | 1.9589 | 3.8047 | 0.532 | 17.3457 | 18.9416 | 11.1 | 1.9835 | 3.9206 | 0.56208 | 17.5661 | 18.9795 |  | C1 | 2 | a | WB | BEPA | 3.5 | 125 | 3.5 | 758.4191 | 3648.4234 | 1493.6591 | 210.457 | 467.9822 | 94.1909 | 2348.7927 | 2266.2893 | 11.9493 | 1.6837 | 3.7439 | 0.75353 | 18.1303 | 18.7903 | 12.0032 | 1.7048 | 3.8579 | 0.79613 | 18.362 | 18.828
C1 | 2 | a | WB | BEPA | 3.2 | 125 | 3.2 | 990.4993 | 3983.034 | 1083.1876 | 195.8623 | 391.2071 | 51.6622 | 1887.3442 | 1721.919 | 8.6655 | 1.5669 | 3.1297 | 0.4133 | 13.7754 | 15.0988 | 8.7046 | 1.5866 | 3.225 | 0.43667 | 13.9528 | 15.129 |  | C1 | 2 | a | WB | BEPA | 3.2 | 125 | 3.2 | 726.8405 | 2922.7991 | 1179.195 | 166.1787 | 384.4184 | 75.3872 | 1870.9865 | 1805.1794 | 9.4336 | 1.3294 | 3.0753 | 0.6031 | 14.4414 | 14.9679 | 9.4761 | 1.3462 | 3.169 | 0.6372 | 14.6285 | 14.9979
C1 | 2 | a | WB | BEPA | 4.4 | 125 | 4.4 | 1072.7795 | 8155.9717 | 2558.8625 | 436.5818 | 783.8426 | 124.3607 | 4226.6085 | 3903.6476 | 20.4709 | 3.4927 | 6.2707 | 0.99489 | 31.2292 | 33.8129 | 20.5632 | 3.5366 | 6.4617 | 1.0511 | 31.6127 | 33.8806 |  | C1 | 2 | a | WB | BEPA | 4.4 | 125 | 4.4 | 845.4272 | 6427.4905 | 2731.6695 | 384.7169 | 773.3545 | 166.3336 | 4198.3911 | 4056.0745 | 21.8534 | 3.0777 | 6.1868 | 1.3307 | 32.4486 | 33.5871 | 21.9519 | 3.1164 | 6.3753 | 1.4059 | 32.8495 | 33.6544
C1 | 2 | a | WB | BEPA | 2.7 | 125 | 2.7 | 962.7727 | 2756.2029 | 682.0722 | 128.676 | 270.2273 | 31.7769 | 1228.0606 | 1112.7524 | 5.4566 | 1.0294 | 2.1618 | 0.25422 | 8.902 | 9.8245 | 5.4812 | 1.0424 | 2.2277 | 0.26859 | 9.0198 | 9.8442 |  | C1 | 2 | a | WB | BEPA | 2.7 | 125 | 2.7 | 670.5342 | 1919.5894 | 753.2473 | 106.1879 | 264.7546 | 49.4241 | 1215.6295 | 1173.6139 | 6.026 | 0.8495 | 2.118 | 0.39539 | 9.3889 | 9.725 | 6.0532 | 0.86019 | 2.1825 | 0.41775 | 9.5136 | 9.7445
C1 | 2 | c | WB | BEPA | 2.5 | 125 | 2.5 | 952.268 | 2337.2174 | 552.8576 | 106.4844 | 228.5555 | 25.4391 | 1010.8866 | 913.3366 | 4.4229 | 0.85187 | 1.8284 | 0.20351 | 7.3067 | 8.0871 | 4.4428 | 0.86259 | 1.8841 | 0.21502 | 7.4045 | 8.1033 |  | C1 | 2 | c | WB | BEPA | 2.5 | 125 | 2.5 | 646.4848 | 1586.7125 | 614.8451 | 86.6902 | 223.6034 | 40.8207 | 999.9349 | 965.9594 | 4.9188 | 0.69352 | 1.7888 | 0.32657 | 7.7277 | 7.9995 | 4.9409 | 0.70224 | 1.8433 | 0.34503 | 7.8315 | 8.0155
C1 | 2 | c | WB | BEPA | 5.3 | 125 | 5.3 | 1154.8711 | 12739.2877 | 4197.5584 | 707.5412 | 1178.3585 | 201.0314 | 6775.5276 | 6284.4895 | 33.5805 | 5.6603 | 9.4269 | 1.6083 | 50.2759 | 54.2042 | 33.7319 | 5.7315 | 9.714 | 1.6992 | 50.8766 | 54.3127 |  | C1 | 2 | c | WB | BEPA | 5.3 | 125 | 5.3 | 923.494 | 10186.986 | 4463.1321 | 628.3349 | 1163.5513 | 264.1347 | 6733.0549 | 6519.1531 | 35.7051 | 5.0267 | 9.3084 | 2.1131 | 52.1532 | 53.8644 | 35.8661 | 5.0899 | 9.5919 | 2.2326 | 52.7804 | 53.9723
C1 | 2 | c | WB | BEPA | 3.4 | 125 | 3.4 | 1002.4288 | 4550.6273 | 1276.9132 | 227.7611 | 446.4636 | 61.3068 | 2200.2334 | 2012.4447 | 10.2153 | 1.8221 | 3.5717 | 0.49045 | 16.0996 | 17.6019 | 10.2614 | 1.845 | 3.6805 | 0.51819 | 16.3051 | 17.6371 |  | C1 | 2 | c | WB | BEPA | 3.4 | 125 | 3.4 | 748.0568 | 3395.8797 | 1383.6982 | 194.9748 | 439.1331 | 87.6446 | 2182.1947 | 2105.4507 | 11.0696 | 1.5598 | 3.5131 | 0.70116 | 16.8436 | 17.4576 | 11.1195 | 1.5794 | 3.6201 | 0.7408 | 17.0598 | 17.4925
C1 | 2 | c | WB | BEPA | 2.3 | 125 | 2.3 | 941.9429 | 1956.7715 | 440.2193 | 86.7845 | 190.6383 | 19.9669 | 818.7403 | 737.6091 | 3.5218 | 0.69428 | 1.5251 | 0.15974 | 5.9009 | 6.5499 | 3.5376 | 0.70301 | 1.5716 | 0.16877 | 5.981 | 6.563 |  | C1 | 2 | c | WB | BEPA | 2.3 | 125 | 2.3 | 621.4017 | 1290.8862 | 493.4442 | 69.5848 | 186.2055 | 33.1813 | 809.2175 | 782.4159 | 3.9476 | 0.55668 | 1.4896 | 0.26545 | 6.2593 | 6.4737 | 3.9654 | 0.56368 | 1.535 | 0.28046 | 6.3445 | 6.4867
C1 | 2 | c | WB | BEPA | 4.5 | 125 | 4.5 | 1080.98 | 8596.122 | 2717.4208 | 462.4759 | 823.3353 | 131.9939 | 4474.3013 | 4135.226 | 21.7394 | 3.6998 | 6.5867 | 1.056 | 33.0818 | 35.7944 | 21.8374 | 3.7463 | 6.7873 | 1.1157 | 33.4867 | 35.8661 |  | C1 | 2 | c | WB | BEPA | 4.5 | 125 | 4.5 | 854.4922 | 6795.056 | 2898.5087 | 408.1955 | 812.459 | 175.8867 | 4444.8116 | 4295.05 | 23.1881 | 3.2656 | 6.4997 | 1.4071 | 34.3604 | 35.5585 | 23.2927 | 3.3066 | 6.6976 | 1.4867 | 34.7836 | 35.6297
C1 | 2 | c | WB | BEPA | 4.3 | 125 | 4.3 | 1064.8074 | 7731.573 | 2406.0091 | 411.6643 | 745.4152 | 116.9613 | 3987.4406 | 3680.05 | 19.2481 | 3.2933 | 5.9633 | 0.93569 | 29.4404 | 31.8995 | 19.3349 | 3.3347 | 6.1449 | 0.98859 | 29.8032 | 31.9634 |  | C1 | 2 | c | WB | BEPA | 4.3 | 125 | 4.3 | 836.2532 | 6072.0395 | 2570.9272 | 362.0953 | 735.2978 | 157.0974 | 3960.4355 | 3825.4177 | 20.5674 | 2.8968 | 5.8824 | 1.2568 | 30.6033 | 31.6835 | 20.6602 | 2.9332 | 6.0615 | 1.3278 | 30.9827 | 31.7469
C1 | 2 | c | WB | BEPA | 2.2 | 125 | 2.2 | 936.8124 | 1780.5651 | 389.8333 | 77.8322 | 173.0691 | 17.5407 | 731.7128 | 658.2754 | 3.1187 | 0.62266 | 1.3846 | 0.14033 | 5.2662 | 5.8537 | 3.1327 | 0.63049 | 1.4267 | 0.14826 | 5.3382 | 5.8654 |  | C1 | 2 | c | WB | BEPA | 2.2 | 125 | 2.2 | 608.4297 | 1156.4201 | 438.8449 | 61.8908 | 168.8954 | 29.7112 | 722.8843 | 699.3423 | 3.5108 | 0.49513 | 1.3512 | 0.23769 | 5.5947 | 5.7831 | 3.5266 | 0.50135 | 1.3923 | 0.25113 | 5.6714 | 5.7947
C1 | 2 | c | WB | BEPA | 2.2 | 125 | 2.2 | 936.8124 | 1780.5651 | 389.8333 | 77.8322 | 173.0691 | 17.5407 | 731.7128 | 658.2754 | 3.1187 | 0.62266 | 1.3846 | 0.14033 | 5.2662 | 5.8537 | 3.1327 | 0.63049 | 1.4267 | 0.14826 | 5.3382 | 5.8654 |  | C1 | 2 | c | WB | BEPA | 2.2 | 125 | 2.2 | 608.4297 | 1156.4201 | 438.8449 | 61.8908 | 168.8954 | 29.7112 | 722.8843 | 699.3423 | 3.5108 | 0.49513 | 1.3512 | 0.23769 | 5.5947 | 5.7831 | 3.5266 | 0.50135 | 1.3923 | 0.25113 | 5.6714 | 5.7947
C1 | 2 | c | WB | BEPA | 2.2 | 125 | 2.2 | 936.8124 | 1780.5651 | 389.8333 | 77.8322 | 173.0691 | 17.5407 | 731.7128 | 658.2754 | 3.1187 | 0.62266 | 1.3846 | 0.14033 | 5.2662 | 5.8537 | 3.1327 | 0.63049 | 1.4267 | 0.14826 | 5.3382 | 5.8654 |  | C1 | 2 | c | WB | BEPA | 2.2 | 125 | 2.2 | 608.4297 | 1156.4201 | 438.8449 | 61.8908 | 168.8954 | 29.7112 | 722.8843 | 699.3423 | 3.5108 | 0.49513 | 1.3512 | 0.23769 | 5.5947 | 5.7831 | 3.5266 | 0.50135 | 1.3923 | 0.25113 | 5.6714 | 5.7947
C1 | 2 | e | WB | BEPA | 2.3 | 125 | 2.3 | 941.9429 | 1956.7715 | 440.2193 | 86.7845 | 190.6383 | 19.9669 | 818.7403 | 737.6091 | 3.5218 | 0.69428 | 1.5251 | 0.15974 | 5.9009 | 6.5499 | 3.5376 | 0.70301 | 1.5716 | 0.16877 | 5.981 | 6.563 |  | C1 | 2 | e | WB | BEPA | 2.3 | 125 | 2.3 | 621.4017 | 1290.8862 | 493.4442 | 69.5848 | 186.2055 | 33.1813 | 809.2175 | 782.4159 | 3.9476 | 0.55668 | 1.4896 | 0.26545 | 6.2593 | 6.4737 | 3.9654 | 0.56368 | 1.535 | 0.28046 | 6.3445 | 6.4867
C1 | 2 | e | WB | BEPA | 4 | 125 | 4 | 1042.2204 | 6548.4641 | 1981.1011 | 342.5479 | 636.4629 | 96.1968 | 3319.9909 | 3056.3087 | 15.8488 | 2.7404 | 5.0917 | 0.76957 | 24.4505 | 26.5599 | 15.9203 | 2.7749 | 5.2468 | 0.81309 | 24.755 | 26.6131 |  | C1 | 2 | e | WB | BEPA | 4 | 125 | 4 | 808.0378 | 5077.0509 | 2124.39 | 299.2472 | 627.367 | 131.256 | 3296.3116 | 3182.2603 | 16.9951 | 2.394 | 5.0189 | 1.05 | 25.4581 | 26.3705 | 17.0718 | 2.4241 | 5.1718 | 1.1094 | 25.7771 | 26.4233
C1 | 2 | e | WB | BEPA | 2.1 | 125 | 2.1 | 931.6829 | 1613.4912 | 343.2462 | 69.459 | 156.4158 | 15.3125 | 650.5296 | 584.4335 | 2.746 | 0.55567 | 1.2513 | 0.1225 | 4.6755 | 5.2042 | 2.7584 | 0.56266 | 1.2894 | 0.12943 | 4.7399 | 5.2147 |  | C1 | 2 | e | WB | BEPA | 2.1 | 125 | 2.1 | 595.144 | 1030.6721 | 388.1633 | 54.7482 | 152.5005 | 26.4676 | 642.3808 | 621.8797 | 3.1053 | 0.43799 | 1.22 | 0.21174 | 4.975 | 5.139 | 3.1193 | 0.4435 | 1.2572 | 0.22371 | 5.0437 | 5.1493
C1 | 2 | e | WB | BEPA | 2.4 | 125 | 2.4 | 947.0899 | 2142.2669 | 494.5223 | 96.3304 | 209.1313 | 22.5977 | 911.7523 | 822.5817 | 3.9562 | 0.77064 | 1.6731 | 0.18078 | 6.5807 | 7.294 | 3.974 | 0.78034 | 1.724 | 0.191 | 6.6694 | 7.3086 |  | C1 | 2 | e | WB | BEPA | 2.4 | 125 | 2.4 | 634.0806 | 1434.2565 | 552.074 | 77.8461 | 204.439 | 36.8829 | 901.5216 | 871.2419 | 4.4166 | 0.62277 | 1.6355 | 0.29506 | 6.9699 | 7.2122 | 4.4365 | 0.6306 | 1.6853 | 0.31175 | 7.0642 | 7.2266
C1 | 2 | e | WB | BEPA | 4.4 | 125 | 4.4 | 1072.7795 | 8155.9717 | 2558.8625 | 436.5818 | 783.8426 | 124.3607 | 4226.6085 | 3903.6476 | 20.4709 | 3.4927 | 6.2707 | 0.99489 | 31.2292 | 33.8129 | 20.5632 | 3.5366 | 6.4617 | 1.0511 | 31.6127 | 33.8806 |  | C1 | 2 | e | WB | BEPA | 4.4 | 125 | 4.4 | 845.4272 | 6427.4905 | 2731.6695 | 384.7169 | 773.3545 | 166.3336 | 4198.3911 | 4056.0745 | 21.8534 | 3.0777 | 6.1868 | 1.3307 | 32.4486 | 33.5871 | 21.9519 | 3.1164 | 6.3753 | 1.4059 | 32.8495 | 33.6544
C1 | 2 | e | WB | BEPA | 2.2 | 125 | 2.2 | 936.8124 | 1780.5651 | 389.8333 | 77.8322 | 173.0691 | 17.5407 | 731.7128 | 658.2754 | 3.1187 | 0.62266 | 1.3846 | 0.14033 | 5.2662 | 5.8537 | 3.1327 | 0.63049 | 1.4267 | 0.14826 | 5.3382 | 5.8654 |  | C1 | 2 | e | WB | BEPA | 2.2 | 125 | 2.2 | 608.4297 | 1156.4201 | 438.8449 | 61.8908 | 168.8954 | 29.7112 | 722.8843 | 699.3423 | 3.5108 | 0.49513 | 1.3512 | 0.23769 | 5.5947 | 5.7831 | 3.5266 | 0.50135 | 1.3923 | 0.25113 | 5.6714 | 5.7947
C1 | 2 | g | WB | BEPA | 3.8 | 125 | 3.8 | 1028.2119 | 5830.5527 | 1725.2546 | 300.9497 | 569.0389 | 83.574 | 2915.6236 | 2678.8172 | 13.802 | 2.4076 | 4.5523 | 0.66859 | 21.4305 | 23.325 | 13.8643 | 2.4379 | 4.691 | 0.70639 | 21.6995 | 23.3717 |  | C1 | 2 | g | WB | BEPA | 3.8 | 125 | 3.8 | 788.6049 | 4471.8433 | 1855.5349 | 261.4024 | 560.5637 | 115.5479 | 2893.9483 | 2793.049 | 14.8443 | 2.0912 | 4.4845 | 0.92438 | 22.3444 | 23.1516 | 14.9112 | 2.1175 | 4.6211 | 0.97665 | 22.6265 | 23.1979
C1 | 2 | g | WB | BEPA | 2.4 | 125 | 2.4 | 947.0899 | 2142.2669 | 494.5223 | 96.3304 | 209.1313 | 22.5977 | 911.7523 | 822.5817 | 3.9562 | 0.77064 | 1.6731 | 0.18078 | 6.5807 | 7.294 | 3.974 | 0.78034 | 1.724 | 0.191 | 6.6694 | 7.3086 |  | C1 | 2 | g | WB | BEPA | 2.4 | 125 | 2.4 | 634.0806 | 1434.2565 | 552.074 | 77.8461 | 204.439 | 36.8829 | 901.5216 | 871.2419 | 4.4166 | 0.62277 | 1.6355 | 0.29506 | 6.9699 | 7.2122 | 4.4365 | 0.6306 | 1.6853 | 0.31175 | 7.0642 | 7.2266
C1 | 2 | g | WB | BEPA | 3 | 125 | 3 | 979.0959 | 3460.4105 | 908.8534 | 166.9015 | 339.9003 | 42.9951 | 1603.0494 | 1458.6503 | 7.2708 | 1.3352 | 2.7192 | 0.34396 | 11.6692 | 12.8244 | 7.3036 | 1.352 | 2.802 | 0.36341 | 11.821 | 12.8501 |  | C1 | 2 | g | WB | BEPA | 3 | 125 | 3 | 704.9154 | 2491.3765 | 994.5941 | 140.1818 | 333.6423 | 64.2165 | 1588.3044 | 1532.6347 | 7.9568 | 1.1215 | 2.6691 | 0.51373 | 12.2611 | 12.7064 | 7.9926 | 1.1356 | 2.7504 | 0.54278 | 12.4214 | 12.7319
C1 | 2 | i | WB | BEPA | 3 | 125 | 3 | 979.0959 | 3460.4105 | 908.8534 | 166.9015 | 339.9003 | 42.9951 | 1603.0494 | 1458.6503 | 7.2708 | 1.3352 | 2.7192 | 0.34396 | 11.6692 | 12.8244 | 7.3036 | 1.352 | 2.802 | 0.36341 | 11.821 | 12.8501 |  | C1 | 2 | i | WB | BEPA | 3 | 125 | 3 | 704.9154 | 2491.3765 | 994.5941 | 140.1818 | 333.6423 | 64.2165 | 1588.3044 | 1532.6347 | 7.9568 | 1.1215 | 2.6691 | 0.51373 | 12.2611 | 12.7064 | 7.9926 | 1.1356 | 2.7504 | 0.54278 | 12.4214 | 12.7319
C1 | 2 | i | WB | BEPA | 2.5 | 125 | 2.5 | 952.268 | 2337.2174 | 552.8576 | 106.4844 | 228.5555 | 25.4391 | 1010.8866 | 913.3366 | 4.4229 | 0.85187 | 1.8284 | 0.20351 | 7.3067 | 8.0871 | 4.4428 | 0.86259 | 1.8841 | 0.21502 | 7.4045 | 8.1033 |  | C1 | 2 | i | WB | BEPA | 2.5 | 125 | 2.5 | 646.4848 | 1586.7125 | 614.8451 | 86.6902 | 223.6034 | 40.8207 | 999.9349 | 965.9594 | 4.9188 | 0.69352 | 1.7888 | 0.32657 | 7.7277 | 7.9995 | 4.9409 | 0.70224 | 1.8433 | 0.34503 | 7.8315 | 8.0155
C1 | 2 | i | WB | BEPA | 2.7 | 125 | 2.7 | 962.7727 | 2756.2029 | 682.0722 | 128.676 | 270.2273 | 31.7769 | 1228.0606 | 1112.7524 | 5.4566 | 1.0294 | 2.1618 | 0.25422 | 8.902 | 9.8245 | 5.4812 | 1.0424 | 2.2277 | 0.26859 | 9.0198 | 9.8442 |  | C1 | 2 | i | WB | BEPA | 2.7 | 125 | 2.7 | 670.5342 | 1919.5894 | 753.2473 | 106.1879 | 264.7546 | 49.4241 | 1215.6295 | 1173.6139 | 6.026 | 0.8495 | 2.118 | 0.39539 | 9.3889 | 9.725 | 6.0532 | 0.86019 | 2.1825 | 0.41775 | 9.5136 | 9.7445
C1 | 2 | i | WB | BEPA | 3.2 | 125 | 3.2 | 990.4993 | 3983.034 | 1083.1876 | 195.8623 | 391.2071 | 51.6622 | 1887.3442 | 1721.919 | 8.6655 | 1.5669 | 3.1297 | 0.4133 | 13.7754 | 15.0988 | 8.7046 | 1.5866 | 3.225 | 0.43667 | 13.9528 | 15.129 |  | C1 | 2 | i | WB | BEPA | 3.2 | 125 | 3.2 | 726.8405 | 2922.7991 | 1179.195 | 166.1787 | 384.4184 | 75.3872 | 1870.9865 | 1805.1794 | 9.4336 | 1.3294 | 3.0753 | 0.6031 | 14.4414 | 14.9679 | 9.4761 | 1.3462 | 3.169 | 0.6372 | 14.6285 | 14.9979
C1 | 2 | i | WB | BEPA | 2.3 | 125 | 2.3 | 941.9429 | 1956.7715 | 440.2193 | 86.7845 | 190.6383 | 19.9669 | 818.7403 | 737.6091 | 3.5218 | 0.69428 | 1.5251 | 0.15974 | 5.9009 | 6.5499 | 3.5376 | 0.70301 | 1.5716 | 0.16877 | 5.981 | 6.563 |  | C1 | 2 | i | WB | BEPA | 2.3 | 125 | 2.3 | 621.4017 | 1290.8862 | 493.4442 | 69.5848 | 186.2055 | 33.1813 | 809.2175 | 782.4159 | 3.9476 | 0.55668 | 1.4896 | 0.26545 | 6.2593 | 6.4737 | 3.9654 | 0.56368 | 1.535 | 0.28046 | 6.3445 | 6.4867
C1 | 2 | i | WB | BEPA | 2.3 | 125 | 2.3 | 941.9429 | 1956.7715 | 440.2193 | 86.7845 | 190.6383 | 19.9669 | 818.7403 | 737.6091 | 3.5218 | 0.69428 | 1.5251 | 0.15974 | 5.9009 | 6.5499 | 3.5376 | 0.70301 | 1.5716 | 0.16877 | 5.981 | 6.563 |  | C1 | 2 | i | WB | BEPA | 2.3 | 125 | 2.3 | 621.4017 | 1290.8862 | 493.4442 | 69.5848 | 186.2055 | 33.1813 | 809.2175 | 782.4159 | 3.9476 | 0.55668 | 1.4896 | 0.26545 | 6.2593 | 6.4737 | 3.9654 | 0.56368 | 1.535 | 0.28046 | 6.3445 | 6.4867
C1 | 2 | a | YB | BEAL | 3.8 | 125 | 3.8 | 458.0227 | 2597.2522 | 3778.1159 | 205.5817 | 612.2605 | 284.0074 | 3537.4773 | 4879.9655 | 30.2249 | 1.6447 | 4.8981 | 2.2721 | 39.0397 | 28.2998 | 30.3006 | 1.6947 | 4.9721 | 2.3413 | 39.3087 | 28.3565 |  | C1 | 2 | a | YB | BEAL | 3.8 | 125 | 3.8 | 698.1859 | 3959.1154 | 3785.2174 | 246.1066 | 706.2218 | 198.0293 | 3673.6085 | 4935.5751 | 30.2817 | 1.9689 | 5.6498 | 1.5842 | 39.4846 | 29.3889 | 30.3575 | 2.0288 | 5.7352 | 1.6325 | 39.754 | 29.4477
C1 | 2 | a | YB | BEAL | 2.1 | 125 | 2.1 | 230.0748 | 398.4442 | 710.6928 | 37.4879 | 219.6767 | 172.5685 | 907.5264 | 1140.4258 | 5.6855 | 0.2999 | 1.7574 | 1.3805 | 9.1234 | 7.2602 | 5.6998 | 0.30904 | 1.784 | 1.4226 | 9.2154 | 7.2747 |  | C1 | 2 | a | YB | BEAL | 2.1 | 125 | 2.1 | 466.0121 | 807.0412 | 712.9307 | 50.6657 | 278.9944 | 94.357 | 966.7532 | 1136.9478 | 5.7034 | 0.40533 | 2.232 | 0.75486 | 9.0956 | 7.734 | 5.7177 | 0.41767 | 2.2657 | 0.77784 | 9.1789 | 7.7495
C1 | 2 | a | YB | BEAL | 2.2 | 125 | 2.2 | 244.7057 | 465.1032 | 810.2375 | 42.9816 | 238.6855 | 178.2764 | 1010.4197 | 1270.181 | 6.4819 | 0.34385 | 1.9095 | 1.4262 | 10.1614 | 8.0834 | 6.4981 | 0.35432 | 1.9383 | 1.4696 | 10.2604 | 8.0995 |  | C1 | 2 | a | YB | BEAL | 2.2 | 125 | 2.2 | 481.0268 | 914.2701 | 812.6805 | 57.353 | 300.0778 | 100.0065 | 1073.4788 | 1270.1179 | 6.5014 | 0.45882 | 2.4006 | 0.80005 | 10.1609 | 8.5878 | 6.5177 | 0.4728 | 2.4369 | 0.82442 | 10.2518 | 8.605
C1 | 2 | c | YB | BEAL | 2.5 | 125 | 2.5 | 288.6676 | 708.4969 | 1161.5681 | 62.4753 | 299.399 | 195.6528 | 1356.7775 | 1719.0952 | 9.2925 | 0.4998 | 2.3952 | 1.5652 | 13.7528 | 10.8542 | 9.3158 | 0.51502 | 2.4314 | 1.6129 | 13.8751 | 10.876 |  | C1 | 2 | c | YB | BEAL | 2.5 | 125 | 2.5 | 524.8241 | 1288.1121 | 1164.6653 | 80.6325 | 366.5845 | 117.3343 | 1431.4064 | 1729.2165 | 9.3173 | 0.64506 | 2.9327 | 0.93867 | 13.8337 | 11.4513 | 9.3406 | 0.6647 | 2.977 | 0.96726 | 13.9496 | 11.4742
C1 | 2 | c | YB | BEAL | 2 | 125 | 2 | 215.5165 | 338.5325 | 619.401 | 32.4691 | 201.3163 | 166.8792 | 810.7989 | 1020.0656 | 4.9552 | 0.25975 | 1.6105 | 1.335 | 8.1605 | 6.4864 | 4.9676 | 0.26766 | 1.6349 | 1.3757 | 8.2458 | 6.4994 |  | C1 | 2 | c | YB | BEAL | 2 | 125 | 2 | 450.768 | 708.0648 | 621.4403 | 44.4882 | 258.4717 | 88.7743 | 866.2007 | 1013.1746 | 4.9715 | 0.35591 | 2.0678 | 0.71019 | 8.1054 | 6.9296 | 4.984 | 0.36674 | 2.099 | 0.73182 | 8.1816 | 6.9435
C1 | 2 | c | YB | BEAL | 2.2 | 125 | 2.2 | 244.7057 | 465.1032 | 810.2375 | 42.9816 | 238.6855 | 178.2764 | 1010.4197 | 1270.181 | 6.4819 | 0.34385 | 1.9095 | 1.4262 | 10.1614 | 8.0834 | 6.4981 | 0.35432 | 1.9383 | 1.4696 | 10.2604 | 8.0995 |  | C1 | 2 | c | YB | BEAL | 2.2 | 125 | 2.2 | 481.0268 | 914.2701 | 812.6805 | 57.353 | 300.0778 | 100.0065 | 1073.4788 | 1270.1179 | 6.5014 | 0.45882 | 2.4006 | 0.80005 | 10.1609 | 8.5878 | 6.5177 | 0.4728 | 2.4369 | 0.82442 | 10.2518 | 8.605
C1 | 2 | c | YB | BEAL | 2.5 | 125 | 2.5 | 288.6676 | 708.4969 | 1161.5681 | 62.4753 | 299.399 | 195.6528 | 1356.7775 | 1719.0952 | 9.2925 | 0.4998 | 2.3952 | 1.5652 | 13.7528 | 10.8542 | 9.3158 | 0.51502 | 2.4314 | 1.6129 | 13.8751 | 10.876 |  | C1 | 2 | c | YB | BEAL | 2.5 | 125 | 2.5 | 524.8241 | 1288.1121 | 1164.6653 | 80.6325 | 366.5845 | 117.3343 | 1431.4064 | 1729.2165 | 9.3173 | 0.64506 | 2.9327 | 0.93867 | 13.8337 | 11.4513 | 9.3406 | 0.6647 | 2.977 | 0.96726 | 13.9496 | 11.4742
C1 | 2 | e | YB | BEAL | 2.1 | 125 | 2.1 | 230.0748 | 398.4442 | 710.6928 | 37.4879 | 219.6767 | 172.5685 | 907.5264 | 1140.4258 | 5.6855 | 0.2999 | 1.7574 | 1.3805 | 9.1234 | 7.2602 | 5.6998 | 0.30904 | 1.784 | 1.4226 | 9.2154 | 7.2747 |  | C1 | 2 | e | YB | BEAL | 2.1 | 125 | 2.1 | 466.0121 | 807.0412 | 712.9307 | 50.6657 | 278.9944 | 94.357 | 966.7532 | 1136.9478 | 5.7034 | 0.40533 | 2.232 | 0.75486 | 9.0956 | 7.734 | 5.7177 | 0.41767 | 2.2657 | 0.77784 | 9.1789 | 7.7495
C1 | 2 | g | YB | BEAL | 2.4 | 125 | 2.4 | 274.0395 | 619.8628 | 1035.3601 | 55.46 | 278.568 | 189.8043 | 1234.9822 | 1559.1923 | 8.2829 | 0.44368 | 2.2285 | 1.5184 | 12.4735 | 9.8799 | 8.3036 | 0.45719 | 2.2622 | 1.5647 | 12.5877 | 9.8996 |  | C1 | 2 | g | YB | BEAL | 2.4 | 125 | 2.4 | 510.4211 | 1154.5453 | 1038.2326 | 72.3208 | 343.8831 | 111.4972 | 1305.7364 | 1565.9336 | 8.3059 | 0.57857 | 2.7511 | 0.89198 | 12.5275 | 10.4459 | 8.3267 | 0.59619 | 2.7926 | 0.91914 | 12.6346 | 10.4668
C1 | 2 | i | YB | BEAL | 2.5 | 125 | 2.5 | 288.6676 | 708.4969 | 1161.5681 | 62.4753 | 299.399 | 195.6528 | 1356.7775 | 1719.0952 | 9.2925 | 0.4998 | 2.3952 | 1.5652 | 13.7528 | 10.8542 | 9.3158 | 0.51502 | 2.4314 | 1.6129 | 13.8751 | 10.876 |  | C1 | 2 | i | YB | BEAL | 2.5 | 125 | 2.5 | 524.8241 | 1288.1121 | 1164.6653 | 80.6325 | 366.5845 | 117.3343 | 1431.4064 | 1729.2165 | 9.3173 | 0.64506 | 2.9327 | 0.93867 | 13.8337 | 11.4513 | 9.3406 | 0.6647 | 2.977 | 0.96726 | 13.9496 | 11.4742
C1 | 3 | e | ASH | FAGR | 2.7 | 125 | 2.7 | 671.3628 | 1921.9615 | 928.0235 | 82.0513 | 531.1843 | 160.7583 | 2324.0756 | 1702.0174 | 7.4242 | 0.65641 | 4.2495 | 1.2861 | 13.6161 | 18.5926 | 7.4651 | 0.66433 | 4.2922 | 1.299 | 13.7206 | 18.6765 |  | C1 | 3 | e | ASH | FAGR | 2.7 | 125 | 2.7 | 516.8189 | 1479.5368 | 1057.1977 | 76.0051 | 575.8078 | 149.2951 | 1868.9123 | 1858.3056 | 8.4576 | 0.60804 | 4.6065 | 1.1944 | 14.8664 | 14.9513 | 8.5042 | 0.61538 | 4.6528 | 1.2064 | 14.9787 | 15.0187
C1 | 3 | a | BE | FAGR | 2.4 | 125 | 2.4 | 648.6618 | 1467.2385 | 695.0069 | 63.2454 | 420.6171 | 136.0619 | 1856.3619 | 1314.9314 | 5.5601 | 0.50596 | 3.3649 | 1.0885 | 10.5195 | 14.8509 | 5.5907 | 0.51207 | 3.3988 | 1.0994 | 10.601 | 14.9179 |  | C1 | 3 | a | BE | FAGR | 2.4 | 125 | 2.4 | 482.1929 | 1090.6946 | 805.6517 | 57.9889 | 460.8921 | 125.1172 | 1449.9573 | 1449.6499 | 6.4452 | 0.46391 | 3.6871 | 1.0009 | 11.5972 | 11.5997 | 6.4808 | 0.46951 | 3.7242 | 1.011 | 11.6855 | 11.652
C1 | 3 | a | BE | FAGR | 3.1 | 125 | 3.1 | 705.4475 | 2662.2449 | 1296.7536 | 111.6497 | 696.4692 | 196.0031 | 3048.1284 | 2300.8756 | 10.374 | 0.8932 | 5.5718 | 1.568 | 18.407 | 24.385 | 10.4312 | 0.90398 | 5.6278 | 1.5838 | 18.5468 | 24.495 |  | C1 | 3 | a | BE | FAGR | 3.1 | 125 | 3.1 | 560.614 | 2115.6665 | 1454.0235 | 104.3897 | 747.6074 | 183.6718 | 2517.0072 | 2489.6925 | 11.6322 | 0.83512 | 5.9809 | 1.4694 | 19.9175 | 20.1361 | 11.6963 | 0.8452 | 6.041 | 1.4841 | 20.0667 | 20.2269
C1 | 3 | a | BE | FAGR | 2.2 | 125 | 2.2 | 634.4223 | 1205.8234 | 560.4409 | 52.2298 | 353.6541 | 120.398 | 1576.6441 | 1086.7228 | 4.4835 | 0.41784 | 2.8292 | 0.96318 | 8.6938 | 12.6132 | 4.5083 | 0.42288 | 2.8577 | 0.97286 | 8.7617 | 12.67 |  | C1 | 3 | a | BE | FAGR | 2.2 | 125 | 2.2 | 458.112 | 870.7167 | 659.127 | 47.4837 | 391.0019 | 109.808 | 1202.0454 | 1207.4207 | 5.273 | 0.37987 | 3.128 | 0.87846 | 9.6594 | 9.6164 | 5.3021 | 0.38446 | 3.1595 | 0.88729 | 9.7333 | 9.6597
C1 | 3 | a | BE | FAGR | 2.9 | 125 | 2.9 | 687.7632 | 2271.4062 | 1104.1695 | 96.1815 | 611.3671 | 178.0417 | 2670.7809 | 1989.7598 | 8.8334 | 0.76945 | 4.8909 | 1.4243 | 15.9181 | 21.3662 | 8.8821 | 0.77874 | 4.9401 | 1.4386 | 16.0396 | 21.4626 |  | C1 | 3 | a | BE | FAGR | 2.9 | 125 | 2.9 | 539.0272 | 1780.1909 | 1246.6719 | 89.5629 | 659.071 | 166.187 | 2180.0562 | 2161.4928 | 9.9734 | 0.7165 | 5.2726 | 1.3295 | 17.2919 | 17.4404 | 10.0284 | 0.72515 | 5.3256 | 1.3429 | 17.4219 | 17.5191
C1 | 3 | a | BE | FAGR | 2.1 | 125 | 2.1 | 627.4719 | 1086.6576 | 499.3193 | 47.1619 | 322.2565 | 112.8041 | 1445.8393 | 981.5418 | 3.9946 | 0.3773 | 2.5781 | 0.90243 | 7.8523 | 11.5667 | 4.0166 | 0.38185 | 2.604 | 0.9115 | 7.9139 | 11.6189 |  | C1 | 3 | a | BE | FAGR | 2.1 | 125 | 2.1 | 445.7345 | 771.9244 | 592.0521 | 42.6715 | 358.0919 | 102.4068 | 1087.3831 | 1095.2223 | 4.7364 | 0.34137 | 2.8647 | 0.81925 | 8.7618 | 8.6991 | 4.7625 | 0.34549 | 2.8935 | 0.82749 | 8.829 | 8.7383
C1 | 3 | a | BE | FAGR | 3 | 125 | 3 | 696.432 | 2461.3937 | 1198.4247 | 103.7448 | 653.318 | 186.9363 | 2855.4637 | 2142.4238 | 9.5874 | 0.82996 | 5.2265 | 1.4955 | 17.1394 | 22.8437 | 9.6403 | 0.83998 | 5.2791 | 1.5105 | 17.2698 | 22.9467 |  | C1 | 3 | a | BE | FAGR | 3 | 125 | 3 | 549.8946 | 1943.4879 | 1348.0895 | 96.8161 | 702.6826 | 174.8565 | 2345.2887 | 2322.4447 | 10.7847 | 0.77453 | 5.6215 | 1.3989 | 18.5796 | 18.7623 | 10.8442 | 0.78388 | 5.678 | 1.4129 | 18.7189 | 18.8469
C1 | 3 | c | BE | FAGR | 2.1 | 125 | 2.1 | 627.4719 | 1086.6576 | 499.3193 | 47.1619 | 322.2565 | 112.8041 | 1445.8393 | 981.5418 | 3.9946 | 0.3773 | 2.5781 | 0.90243 | 7.8523 | 11.5667 | 4.0166 | 0.38185 | 2.604 | 0.9115 | 7.9139 | 11.6189 |  | C1 | 3 | c | BE | FAGR | 2.1 | 125 | 2.1 | 445.7345 | 771.9244 | 592.0521 | 42.6715 | 358.0919 | 102.4068 | 1087.3831 | 1095.2223 | 4.7364 | 0.34137 | 2.8647 | 0.81925 | 8.7618 | 8.6991 | 4.7625 | 0.34549 | 2.8935 | 0.82749 | 8.829 | 8.7383
C1 | 3 | c | BE | FAGR | 2.2 | 125 | 2.2 | 634.4223 | 1205.8234 | 560.4409 | 52.2298 | 353.6541 | 120.398 | 1576.6441 | 1086.7228 | 4.4835 | 0.41784 | 2.8292 | 0.96318 | 8.6938 | 12.6132 | 4.5083 | 0.42288 | 2.8577 | 0.97286 | 8.7617 | 12.67 |  | C1 | 3 | c | BE | FAGR | 2.2 | 125 | 2.2 | 458.112 | 870.7167 | 659.127 | 47.4837 | 391.0019 | 109.808 | 1202.0454 | 1207.4207 | 5.273 | 0.37987 | 3.128 | 0.87846 | 9.6594 | 9.6164 | 5.3021 | 0.38446 | 3.1595 | 0.88729 | 9.7333 | 9.6597
C1 | 3 | c | BE | FAGR | 2 | 125 | 2 | 620.5894 | 974.8195 | 442.2482 | 42.3807 | 292.2699 | 105.3693 | 1320.8715 | 882.2682 | 3.538 | 0.33905 | 2.3382 | 0.84295 | 7.0581 | 10.567 | 3.5575 | 0.34314 | 2.3617 | 0.85143 | 7.1137 | 10.6146 |  | C1 | 3 | c | BE | FAGR | 2 | 125 | 2 | 433.1122 | 680.3311 | 529.025 | 38.1475 | 326.5477 | 95.1798 | 978.8579 | 988.9001 | 4.2322 | 0.30518 | 2.6124 | 0.76144 | 7.9112 | 7.8309 | 4.2555 | 0.30886 | 2.6386 | 0.76909 | 7.9721 | 7.8662
C1 | 3 | c | BE | FAGR | 2.1 | 125 | 2.1 | 627.4719 | 1086.6576 | 499.3193 | 47.1619 | 322.2565 | 112.8041 | 1445.8393 | 981.5418 | 3.9946 | 0.3773 | 2.5781 | 0.90243 | 7.8523 | 11.5667 | 4.0166 | 0.38185 | 2.604 | 0.9115 | 7.9139 | 11.6189 |  | C1 | 3 | c | BE | FAGR | 2.1 | 125 | 2.1 | 445.7345 | 771.9244 | 592.0521 | 42.6715 | 358.0919 | 102.4068 | 1087.3831 | 1095.2223 | 4.7364 | 0.34137 | 2.8647 | 0.81925 | 8.7618 | 8.6991 | 4.7625 | 0.34549 | 2.8935 | 0.82749 | 8.829 | 8.7383
C1 | 3 | e | BE | FAGR | 3.2 | 125 | 3.2 | 714.8318 | 2874.5092 | 1399.1109 | 119.9039 | 740.7903 | 205.245 | 3249.1132 | 2465.0502 | 11.1929 | 0.95923 | 5.9263 | 1.642 | 19.7204 | 25.9929 | 11.2546 | 0.97081 | 5.9859 | 1.6585 | 19.8698 | 26.1101 |  | C1 | 3 | e | BE | FAGR | 3.2 | 125 | 3.2 | 571.1921 | 2296.8998 | 1564.5196 | 112.287 | 793.8409 | 192.6305 | 2695.2447 | 2663.2779 | 12.5162 | 0.8983 | 6.3507 | 1.541 | 21.3062 | 21.562 | 12.5852 | 0.90914 | 6.4146 | 1.5565 | 21.4654 | 21.6592
C1 | 3 | e | BE | FAGR | 2.4 | 125 | 2.4 | 648.6618 | 1467.2385 | 695.0069 | 63.2454 | 420.6171 | 136.0619 | 1856.3619 | 1314.9314 | 5.5601 | 0.50596 | 3.3649 | 1.0885 | 10.5195 | 14.8509 | 5.5907 | 0.51207 | 3.3988 | 1.0994 | 10.601 | 14.9179 |  | C1 | 3 | e | BE | FAGR | 2.4 | 125 | 2.4 | 482.1929 | 1090.6946 | 805.6517 | 57.9889 | 460.8921 | 125.1172 | 1449.9573 | 1449.6499 | 6.4452 | 0.46391 | 3.6871 | 1.0009 | 11.5972 | 11.5997 | 6.4808 | 0.46951 | 3.7242 | 1.011 | 11.6855 | 11.652
C1 | 3 | e | BE | FAGR | 3.5 | 125 | 3.5 | 745.3537 | 3585.5716 | 1729.8365 | 146.8374 | 880.4745 | 234.048 | 3905.4506 | 2991.1964 | 13.8387 | 1.1747 | 7.0438 | 1.8724 | 23.9296 | 31.2436 | 13.915 | 1.1889 | 7.1146 | 1.8912 | 24.1097 | 31.3845 |  | C1 | 3 | e | BE | FAGR | 3.5 | 125 | 3.5 | 602.1385 | 2896.6256 | 1923.8224 | 137.9508 | 940.348 | 220.3444 | 3269.3893 | 3222.4657 | 15.3906 | 1.1036 | 7.5228 | 1.7628 | 25.7797 | 26.1551 | 15.4755 | 1.1169 | 7.5984 | 1.7805 | 25.9713 | 26.2731
C1 | 3 | e | BE | FAGR | 3.7 | 125 | 3.7 | 767.7504 | 4127.4647 | 1969.4948 | 166.6772 | 978.9178 | 254.1694 | 4390.8941 | 3369.2592 | 15.756 | 1.3334 | 7.8313 | 2.0334 | 26.9541 | 35.1272 | 15.8429 | 1.3495 | 7.91 | 2.0538 | 27.1562 | 35.2856 |  | C1 | 3 | e | BE | FAGR | 3.7 | 125 | 3.7 | 622.1653 | 3344.7922 | 2186.9627 | 156.7326 | 1044.4827 | 239.4984 | 3685.3159 | 3627.6764 | 17.4957 | 1.2539 | 8.3559 | 1.916 | 29.0214 | 29.4825 | 17.5922 | 1.269 | 8.4398 | 1.9352 | 29.2363 | 29.6155
C1 | 3 | e | BE | FAGR | 3 | 125 | 3 | 696.432 | 2461.3937 | 1198.4247 | 103.7448 | 653.318 | 186.9363 | 2855.4637 | 2142.4238 | 9.5874 | 0.82996 | 5.2265 | 1.4955 | 17.1394 | 22.8437 | 9.6403 | 0.83998 | 5.2791 | 1.5105 | 17.2698 | 22.9467 |  | C1 | 3 | e | BE | FAGR | 3 | 125 | 3 | 549.8946 | 1943.4879 | 1348.0895 | 96.8161 | 702.6826 | 174.8565 | 2345.2887 | 2322.4447 | 10.7847 | 0.77453 | 5.6215 | 1.3989 | 18.5796 | 18.7623 | 10.8442 | 0.78388 | 5.678 | 1.4129 | 18.7189 | 18.8469
C1 | 3 | e | BE | FAGR | 2.5 | 125 | 2.5 | 656.0173 | 1610.1087 | 768.5104 | 69.2039 | 456.145 | 144.1328 | 2005.6324 | 1437.9921 | 6.1481 | 0.55363 | 3.6492 | 1.1531 | 11.5039 | 16.0451 | 6.182 | 0.56032 | 3.6858 | 1.1647 | 11.5928 | 16.1174 |  | C1 | 3 | e | BE | FAGR | 2.5 | 125 | 2.5 | 493.9229 | 1212.2691 | 885.2126 | 63.6896 | 497.8593 | 133.0179 | 1583.2909 | 1579.7793 | 7.0817 | 0.50952 | 3.9829 | 1.0641 | 12.6382 | 12.6663 | 7.1208 | 0.51567 | 4.0229 | 1.0748 | 12.7342 | 12.7235
C1 | 3 | e | BE | FAGR | 3 | 125 | 3 | 696.432 | 2461.3937 | 1198.4247 | 103.7448 | 653.318 | 186.9363 | 2855.4637 | 2142.4238 | 9.5874 | 0.82996 | 5.2265 | 1.4955 | 17.1394 | 22.8437 | 9.6403 | 0.83998 | 5.2791 | 1.5105 | 17.2698 | 22.9467 |  | C1 | 3 | e | BE | FAGR | 3 | 125 | 3 | 549.8946 | 1943.4879 | 1348.0895 | 96.8161 | 702.6826 | 174.8565 | 2345.2887 | 2322.4447 | 10.7847 | 0.77453 | 5.6215 | 1.3989 | 18.5796 | 18.7623 | 10.8442 | 0.78388 | 5.678 | 1.4129 | 18.7189 | 18.8469
C1 | 3 | e | BE | FAGR | 3.3 | 125 | 3.3 | 724.6027 | 3098.7584 | 1505.4464 | 128.5148 | 786.2512 | 214.6648 | 3458.764 | 2634.8773 | 12.0436 | 1.0281 | 6.29 | 1.7173 | 21.079 | 27.6701 | 12.11 | 1.0405 | 6.3532 | 1.7346 | 21.2383 | 27.7949 |  | C1 | 3 | e | BE | FAGR | 3.3 | 125 | 3.3 | 581.6351 | 2487.3586 | 1679.6224 | 120.511 | 841.3784 | 201.7302 | 2880.0335 | 2843.2419 | 13.437 | 0.96409 | 6.731 | 1.6138 | 22.7459 | 23.0403 | 13.5111 | 0.97573 | 6.7987 | 1.6301 | 22.9155 | 23.1442
C1 | 3 | e | BE | FAGR | 3.1 | 125 | 3.1 | 705.4475 | 2662.2449 | 1296.7536 | 111.6497 | 696.4692 | 196.0031 | 3048.1284 | 2300.8756 | 10.374 | 0.8932 | 5.5718 | 1.568 | 18.407 | 24.385 | 10.4312 | 0.90398 | 5.6278 | 1.5838 | 18.5468 | 24.495 |  | C1 | 3 | e | BE | FAGR | 3.1 | 125 | 3.1 | 560.614 | 2115.6665 | 1454.0235 | 104.3897 | 747.6074 | 183.6718 | 2517.0072 | 2489.6925 | 11.6322 | 0.83512 | 5.9809 | 1.4694 | 19.9175 | 20.1361 | 11.6963 | 0.8452 | 6.041 | 1.4841 | 20.0667 | 20.2269
C1 | 3 | e | BE | FAGR | 2.7 | 125 | 2.7 | 671.3628 | 1921.9615 | 928.0235 | 82.0513 | 531.1843 | 160.7583 | 2324.0756 | 1702.0174 | 7.4242 | 0.65641 | 4.2495 | 1.2861 | 13.6161 | 18.5926 | 7.4651 | 0.66433 | 4.2922 | 1.299 | 13.7206 | 18.6765 |  | C1 | 3 | e | BE | FAGR | 2.7 | 125 | 2.7 | 516.8189 | 1479.5368 | 1057.1977 | 76.0051 | 575.8078 | 149.2951 | 1868.9123 | 1858.3056 | 8.4576 | 0.60804 | 4.6065 | 1.1944 | 14.8664 | 14.9513 | 8.5042 | 0.61538 | 4.6528 | 1.2064 | 14.9787 | 15.0187
C1 | 3 | g | BE | FAGR | 2.6 | 125 | 2.6 | 663.5736 | 1761.5528 | 846.182 | 75.4705 | 493.0087 | 152.3643 | 2161.4567 | 1567.0255 | 6.7695 | 0.60376 | 3.9441 | 1.2189 | 12.5362 | 17.2917 | 6.8068 | 0.61105 | 3.9837 | 1.2312 | 12.6327 | 17.3696 |  | C1 | 3 | g | BE | FAGR | 2.6 | 125 | 2.6 | 505.4614 | 1341.821 | 969.044 | 69.6937 | 536.1664 | 141.0782 | 1722.9297 | 1715.9825 | 7.7524 | 0.55755 | 4.2893 | 1.1286 | 13.7279 | 13.7834 | 7.7951 | 0.56428 | 4.3324 | 1.14 | 13.8318 | 13.8456
C1 | 3 | g | BE | FAGR | 2.9 | 125 | 2.9 | 687.7632 | 2271.4062 | 1104.1695 | 96.1815 | 611.3671 | 178.0417 | 2670.7809 | 1989.7598 | 8.8334 | 0.76945 | 4.8909 | 1.4243 | 15.9181 | 21.3662 | 8.8821 | 0.77874 | 4.9401 | 1.4386 | 16.0396 | 21.4626 |  | C1 | 3 | g | BE | FAGR | 2.9 | 125 | 2.9 | 539.0272 | 1780.1909 | 1246.6719 | 89.5629 | 659.071 | 166.187 | 2180.0562 | 2161.4928 | 9.9734 | 0.7165 | 5.2726 | 1.3295 | 17.2919 | 17.4404 | 10.0284 | 0.72515 | 5.3256 | 1.3429 | 17.4219 | 17.5191
C1 | 3 | g | BE | FAGR | 2.1 | 125 | 2.1 | 627.4719 | 1086.6576 | 499.3193 | 47.1619 | 322.2565 | 112.8041 | 1445.8393 | 981.5418 | 3.9946 | 0.3773 | 2.5781 | 0.90243 | 7.8523 | 11.5667 | 4.0166 | 0.38185 | 2.604 | 0.9115 | 7.9139 | 11.6189 |  | C1 | 3 | g | BE | FAGR | 2.1 | 125 | 2.1 | 445.7345 | 771.9244 | 592.0521 | 42.6715 | 358.0919 | 102.4068 | 1087.3831 | 1095.2223 | 4.7364 | 0.34137 | 2.8647 | 0.81925 | 8.7618 | 8.6991 | 4.7625 | 0.34549 | 2.8935 | 0.82749 | 8.829 | 8.7383
C1 | 3 | g | BE | FAGR | 2.3 | 125 | 2.3 | 641.4745 | 1332.5852 | 625.6585 | 57.5892 | 386.4469 | 128.1505 | 1713.4294 | 1197.8451 | 5.0053 | 0.46071 | 3.0916 | 1.0252 | 9.5828 | 13.7074 | 5.0329 | 0.46628 | 3.1226 | 1.0355 | 9.6573 | 13.7693 |  | C1 | 3 | g | BE | FAGR | 2.3 | 125 | 2.3 | 470.2601 | 976.908 | 730.3081 | 52.5883 | 425.2708 | 117.3794 | 1322.8892 | 1325.5466 | 5.8425 | 0.42071 | 3.4022 | 0.93903 | 10.6044 | 10.5831 | 5.8747 | 0.42579 | 3.4364 | 0.94847 | 10.6853 | 10.6308
C1 | 3 | g | BE | FAGR | 3.8 | 125 | 3.8 | 779.5602 | 4420.5546 | 2094.9257 | 177.184 | 1029.6613 | 264.5102 | 4648.9406 | 3566.2812 | 16.7594 | 1.4175 | 8.2373 | 2.1161 | 28.5302 | 37.1915 | 16.8518 | 1.4346 | 8.3201 | 2.1373 | 28.7438 | 37.3593 |  | C1 | 3 | g | BE | FAGR | 3.8 | 125 | 3.8 | 632.0115 | 3583.8685 | 2325.7378 | 166.6337 | 1098.4771 | 249.2731 | 3903.3155 | 3840.1217 | 18.6059 | 1.3331 | 8.7878 | 1.9942 | 30.721 | 31.2265 | 18.7085 | 1.3492 | 8.8761 | 2.0142 | 30.948 | 31.3674
C1 | 3 | g | BE | FAGR | 2.4 | 125 | 2.4 | 648.6618 | 1467.2385 | 695.0069 | 63.2454 | 420.6171 | 136.0619 | 1856.3619 | 1314.9314 | 5.5601 | 0.50596 | 3.3649 | 1.0885 | 10.5195 | 14.8509 | 5.5907 | 0.51207 | 3.3988 | 1.0994 | 10.601 | 14.9179 |  | C1 | 3 | g | BE | FAGR | 2.4 | 125 | 2.4 | 482.1929 | 1090.6946 | 805.6517 | 57.9889 | 460.8921 | 125.1172 | 1449.9573 | 1449.6499 | 6.4452 | 0.46391 | 3.6871 | 1.0009 | 11.5972 | 11.5997 | 6.4808 | 0.46951 | 3.7242 | 1.011 | 11.6855 | 11.652
C1 | 3 | g | BE | FAGR | 2 | 125 | 2 | 620.5894 | 974.8195 | 442.2482 | 42.3807 | 292.2699 | 105.3693 | 1320.8715 | 882.2682 | 3.538 | 0.33905 | 2.3382 | 0.84295 | 7.0581 | 10.567 | 3.5575 | 0.34314 | 2.3617 | 0.85143 | 7.1137 | 10.6146 |  | C1 | 3 | g | BE | FAGR | 2 | 125 | 2 | 433.1122 | 680.3311 | 529.025 | 38.1475 | 326.5477 | 95.1798 | 978.8579 | 988.9001 | 4.2322 | 0.30518 | 2.6124 | 0.76144 | 7.9112 | 7.8309 | 4.2555 | 0.30886 | 2.6386 | 0.76909 | 7.9721 | 7.8662
C1 | 3 | i | BE | FAGR | 2.4 | 125 | 2.4 | 648.6618 | 1467.2385 | 695.0069 | 63.2454 | 420.6171 | 136.0619 | 1856.3619 | 1314.9314 | 5.5601 | 0.50596 | 3.3649 | 1.0885 | 10.5195 | 14.8509 | 5.5907 | 0.51207 | 3.3988 | 1.0994 | 10.601 | 14.9179 |  | C1 | 3 | i | BE | FAGR | 2.4 | 125 | 2.4 | 482.1929 | 1090.6946 | 805.6517 | 57.9889 | 460.8921 | 125.1172 | 1449.9573 | 1449.6499 | 6.4452 | 0.46391 | 3.6871 | 1.0009 | 11.5972 | 11.5997 | 6.4808 | 0.46951 | 3.7242 | 1.011 | 11.6855 | 11.652
C1 | 3 | i | BE | FAGR | 2.1 | 125 | 2.1 | 627.4719 | 1086.6576 | 499.3193 | 47.1619 | 322.2565 | 112.8041 | 1445.8393 | 981.5418 | 3.9946 | 0.3773 | 2.5781 | 0.90243 | 7.8523 | 11.5667 | 4.0166 | 0.38185 | 2.604 | 0.9115 | 7.9139 | 11.6189 |  | C1 | 3 | i | BE | FAGR | 2.1 | 125 | 2.1 | 445.7345 | 771.9244 | 592.0521 | 42.6715 | 358.0919 | 102.4068 | 1087.3831 | 1095.2223 | 4.7364 | 0.34137 | 2.8647 | 0.81925 | 8.7618 | 8.6991 | 4.7625 | 0.34549 | 2.8935 | 0.82749 | 8.829 | 8.7383
C1 | 3 | i | BE | FAGR | 2.2 | 125 | 2.2 | 634.4223 | 1205.8234 | 560.4409 | 52.2298 | 353.6541 | 120.398 | 1576.6441 | 1086.7228 | 4.4835 | 0.41784 | 2.8292 | 0.96318 | 8.6938 | 12.6132 | 4.5083 | 0.42288 | 2.8577 | 0.97286 | 8.7617 | 12.67 |  | C1 | 3 | i | BE | FAGR | 2.2 | 125 | 2.2 | 458.112 | 870.7167 | 659.127 | 47.4837 | 391.0019 | 109.808 | 1202.0454 | 1207.4207 | 5.273 | 0.37987 | 3.128 | 0.87846 | 9.6594 | 9.6164 | 5.3021 | 0.38446 | 3.1595 | 0.88729 | 9.7333 | 9.6597
C1 | 3 | i | BE | FAGR | 3.5 | 125 | 3.5 | 745.3537 | 3585.5716 | 1729.8365 | 146.8374 | 880.4745 | 234.048 | 3905.4506 | 2991.1964 | 13.8387 | 1.1747 | 7.0438 | 1.8724 | 23.9296 | 31.2436 | 13.915 | 1.1889 | 7.1146 | 1.8912 | 24.1097 | 31.3845 |  | C1 | 3 | i | BE | FAGR | 3.5 | 125 | 3.5 | 602.1385 | 2896.6256 | 1923.8224 | 137.9508 | 940.348 | 220.3444 | 3269.3893 | 3222.4657 | 15.3906 | 1.1036 | 7.5228 | 1.7628 | 25.7797 | 26.1551 | 15.4755 | 1.1169 | 7.5984 | 1.7805 | 25.9713 | 26.2731
C1 | 3 | i | BE | FAGR | 2.5 | 125 | 2.5 | 656.0173 | 1610.1087 | 768.5104 | 69.2039 | 456.145 | 144.1328 | 2005.6324 | 1437.9921 | 6.1481 | 0.55363 | 3.6492 | 1.1531 | 11.5039 | 16.0451 | 6.182 | 0.56032 | 3.6858 | 1.1647 | 11.5928 | 16.1174 |  | C1 | 3 | i | BE | FAGR | 2.5 | 125 | 2.5 | 493.9229 | 1212.2691 | 885.2126 | 63.6896 | 497.8593 | 133.0179 | 1583.2909 | 1579.7793 | 7.0817 | 0.50952 | 3.9829 | 1.0641 | 12.6382 | 12.6663 | 7.1208 | 0.51567 | 4.0229 | 1.0748 | 12.7342 | 12.7235
C1 | 3 | i | BE | FAGR | 2.8 | 125 | 2.8 | 679.4161 | 2091.7596 | 1014.0259 | 88.9527 | 570.6463 | 169.3166 | 2493.7543 | 1842.9415 | 8.1122 | 0.71162 | 4.5652 | 1.3545 | 14.7435 | 19.95 | 8.1569 | 0.72021 | 4.6111 | 1.3681 | 14.8564 | 20.04 |  | C1 | 3 | i | BE | FAGR | 2.8 | 125 | 2.8 | 528.0046 | 1625.5999 | 1149.724 | 82.627 | 616.7777 | 157.6656 | 2021.2757 | 2006.7943 | 9.1978 | 0.66102 | 4.9342 | 1.2613 | 16.0544 | 16.1702 | 9.2485 | 0.669 | 4.9838 | 1.274 | 16.1753 | 16.2431
C1 | 3 | i | BE | FAGR | 3 | 125 | 3 | 696.432 | 2461.3937 | 1198.4247 | 103.7448 | 653.318 | 186.9363 | 2855.4637 | 2142.4238 | 9.5874 | 0.82996 | 5.2265 | 1.4955 | 17.1394 | 22.8437 | 9.6403 | 0.83998 | 5.2791 | 1.5105 | 17.2698 | 22.9467 |  | C1 | 3 | i | BE | FAGR | 3 | 125 | 3 | 549.8946 | 1943.4879 | 1348.0895 | 96.8161 | 702.6826 | 174.8565 | 2345.2887 | 2322.4447 | 10.7847 | 0.77453 | 5.6215 | 1.3989 | 18.5796 | 18.7623 | 10.8442 | 0.78388 | 5.678 | 1.4129 | 18.7189 | 18.8469
C1 | 3 | i | BE | FAGR | 3.1 | 125 | 3.1 | 705.4475 | 2662.2449 | 1296.7536 | 111.6497 | 696.4692 | 196.0031 | 3048.1284 | 2300.8756 | 10.374 | 0.8932 | 5.5718 | 1.568 | 18.407 | 24.385 | 10.4312 | 0.90398 | 5.6278 | 1.5838 | 18.5468 | 24.495 |  | C1 | 3 | i | BE | FAGR | 3.1 | 125 | 3.1 | 560.614 | 2115.6665 | 1454.0235 | 104.3897 | 747.6074 | 183.6718 | 2517.0072 | 2489.6925 | 11.6322 | 0.83512 | 5.9809 | 1.4694 | 19.9175 | 20.1361 | 11.6963 | 0.8452 | 6.041 | 1.4841 | 20.0667 | 20.2269
C1 | 3 | i | BE | FAGR | 2.5 | 125 | 2.5 | 656.0173 | 1610.1087 | 768.5104 | 69.2039 | 456.145 | 144.1328 | 2005.6324 | 1437.9921 | 6.1481 | 0.55363 | 3.6492 | 1.1531 | 11.5039 | 16.0451 | 6.182 | 0.56032 | 3.6858 | 1.1647 | 11.5928 | 16.1174 |  | C1 | 3 | i | BE | FAGR | 2.5 | 125 | 2.5 | 493.9229 | 1212.2691 | 885.2126 | 63.6896 | 497.8593 | 133.0179 | 1583.2909 | 1579.7793 | 7.0817 | 0.50952 | 3.9829 | 1.0641 | 12.6382 | 12.6663 | 7.1208 | 0.51567 | 4.0229 | 1.0748 | 12.7342 | 12.7235
C1 | 3 | i | BE | FAGR | 2.4 | 125 | 2.4 | 648.6618 | 1467.2385 | 695.0069 | 63.2454 | 420.6171 | 136.0619 | 1856.3619 | 1314.9314 | 5.5601 | 0.50596 | 3.3649 | 1.0885 | 10.5195 | 14.8509 | 5.5907 | 0.51207 | 3.3988 | 1.0994 | 10.601 | 14.9179 |  | C1 | 3 | i | BE | FAGR | 2.4 | 125 | 2.4 | 482.1929 | 1090.6946 | 805.6517 | 57.9889 | 460.8921 | 125.1172 | 1449.9573 | 1449.6499 | 6.4452 | 0.46391 | 3.6871 | 1.0009 | 11.5972 | 11.5997 | 6.4808 | 0.46951 | 3.7242 | 1.011 | 11.6855 | 11.652
C1 | 3 | i | BE | FAGR | 2.8 | 125 | 2.8 | 679.4161 | 2091.7596 | 1014.0259 | 88.9527 | 570.6463 | 169.3166 | 2493.7543 | 1842.9415 | 8.1122 | 0.71162 | 4.5652 | 1.3545 | 14.7435 | 19.95 | 8.1569 | 0.72021 | 4.6111 | 1.3681 | 14.8564 | 20.04 |  | C1 | 3 | i | BE | FAGR | 2.8 | 125 | 2.8 | 528.0046 | 1625.5999 | 1149.724 | 82.627 | 616.7777 | 157.6656 | 2021.2757 | 2006.7943 | 9.1978 | 0.66102 | 4.9342 | 1.2613 | 16.0544 | 16.1702 | 9.2485 | 0.669 | 4.9838 | 1.274 | 16.1753 | 16.2431
C1 | 3 | i | BE | FAGR | 2 | 125 | 2 | 620.5894 | 974.8195 | 442.2482 | 42.3807 | 292.2699 | 105.3693 | 1320.8715 | 882.2682 | 3.538 | 0.33905 | 2.3382 | 0.84295 | 7.0581 | 10.567 | 3.5575 | 0.34314 | 2.3617 | 0.85143 | 7.1137 | 10.6146 |  | C1 | 3 | i | BE | FAGR | 2 | 125 | 2 | 433.1122 | 680.3311 | 529.025 | 38.1475 | 326.5477 | 95.1798 | 978.8579 | 988.9001 | 4.2322 | 0.30518 | 2.6124 | 0.76144 | 7.9112 | 7.8309 | 4.2555 | 0.30886 | 2.6386 | 0.76909 | 7.9721 | 7.8662
C1 | 3 | i | BE | FAGR | 2.7 | 125 | 2.7 | 671.3628 | 1921.9615 | 928.0235 | 82.0513 | 531.1843 | 160.7583 | 2324.0756 | 1702.0174 | 7.4242 | 0.65641 | 4.2495 | 1.2861 | 13.6161 | 18.5926 | 7.4651 | 0.66433 | 4.2922 | 1.299 | 13.7206 | 18.6765 |  | C1 | 3 | i | BE | FAGR | 2.7 | 125 | 2.7 | 516.8189 | 1479.5368 | 1057.1977 | 76.0051 | 575.8078 | 149.2951 | 1868.9123 | 1858.3056 | 8.4576 | 0.60804 | 4.6065 | 1.1944 | 14.8664 | 14.9513 | 8.5042 | 0.61538 | 4.6528 | 1.2064 | 14.9787 | 15.0187
C1 | 3 | a | PC | PRPE | 3.5 | 125 | 3.5 | 911.0409 | 4382.6202 | 1447.0598 | 1197.9681 | 603.8232 | 65.4023 | 3277.0249 | 3314.2533 | 11.5765 | 9.5837 | 4.8306 | 0.52322 | 26.514 | 26.2162 | 11.6055 | 9.8067 | 4.9036 | 0.5473 | 26.8631 | 26.374 |  | C1 | 3 | a | PC | PRPE | 3.5 | 125 | 3.5 | 549.3181 | 2642.53 | 1332.6598 | 1148.5228 | 579.9586 | 65.928 | 3278.7047 | 3127.0692 | 10.6613 | 9.1882 | 4.6397 | 0.52742 | 25.0166 | 26.2296 | 10.688 | 9.402 | 4.7098 | 0.5517 | 25.3514 | 26.3875
C1 | 3 | a | PC | PRPE | 4.3 | 125 | 4.3 | 994.8215 | 7223.4049 | 2487.755 | 2000.2584 | 814.4707 | 95.8539 | 5420.1177 | 5398.3381 | 19.902 | 16.0021 | 6.5158 | 0.76683 | 43.1867 | 43.3609 | 19.9519 | 16.3744 | 6.6142 | 0.80213 | 43.7426 | 43.6219 |  | C1 | 3 | a | PC | PRPE | 4.3 | 125 | 4.3 | 648.5777 | 4709.3268 | 2320.4062 | 1930.2228 | 787.1676 | 96.5051 | 5422.4668 | 5134.3017 | 18.5632 | 15.4418 | 6.2973 | 0.77204 | 41.0744 | 43.3797 | 18.6097 | 15.8011 | 6.3925 | 0.80758 | 41.6109 | 43.6408
C1 | 3 | a | PC | PRPE | 3.6 | 125 | 3.6 | 920.3761 | 4684.1437 | 1557.9724 | 1284.8337 | 628.9726 | 68.9168 | 3510.6398 | 3540.6956 | 12.4638 | 10.2787 | 5.0318 | 0.55133 | 28.3256 | 28.0851 | 12.495 | 10.5178 | 5.1078 | 0.57671 | 28.6973 | 28.2541 |  | C1 | 3 | a | PC | PRPE | 3.6 | 125 | 3.6 | 561.9479 | 2859.9664 | 1437.7353 | 1233.0904 | 604.718 | 69.457 | 3512.3947 | 3345.0007 | 11.5019 | 9.8647 | 4.8377 | 0.55566 | 26.76 | 28.0992 | 11.5307 | 10.0942 | 4.9109 | 0.58123 | 27.117 | 28.2683
C1 | 3 | a | PC | PRPE | 3.5 | 125 | 3.5 | 911.0409 | 4382.6202 | 1447.0598 | 1197.9681 | 603.8232 | 65.4023 | 3277.0249 | 3314.2533 | 11.5765 | 9.5837 | 4.8306 | 0.52322 | 26.514 | 26.2162 | 11.6055 | 9.8067 | 4.9036 | 0.5473 | 26.8631 | 26.374 |  | C1 | 3 | a | PC | PRPE | 3.5 | 125 | 3.5 | 549.3181 | 2642.53 | 1332.6598 | 1148.5228 | 579.9586 | 65.928 | 3278.7047 | 3127.0692 | 10.6613 | 9.1882 | 4.6397 | 0.52742 | 25.0166 | 26.2296 | 10.688 | 9.402 | 4.7098 | 0.5517 | 25.3514 | 26.3875
C1 | 3 | a | PC | PRPE | 3.2 | 125 | 3.2 | 884.6139 | 3557.2437 | 1144.6487 | 959.0586 | 530.4439 | 55.3683 | 2632.3591 | 2689.5196 | 9.1572 | 7.6725 | 4.2436 | 0.44295 | 21.5162 | 21.0589 | 9.1801 | 7.851 | 4.3077 | 0.46333 | 21.8021 | 21.1856 |  | C1 | 3 | a | PC | PRPE | 3.2 | 125 | 3.2 | 510.9996 | 2054.8514 | 1046.8249 | 916.1957 | 507.7414 | 55.8512 | 2633.8228 | 2526.6132 | 8.3746 | 7.3296 | 4.0619 | 0.44681 | 20.2129 | 21.0706 | 8.3956 | 7.5001 | 4.1233 | 0.46738 | 20.4864 | 21.1974
C1 | 3 | a | PC | PRPE | 8.5 | 125 | 8.5 | 1851.1748 | 52522.4717 | 15780.7579 | 11221.4091 | 2251.7941 | 338.0067 | 28660.2763 | 29591.9678 | 126.2461 | 89.7713 | 18.0144 | 2.7041 | 236.7357 | 229.2822 | 126.5621 | 91.8599 | 18.2866 | 2.8285 | 239.5371 | 230.662 |  | C1 | 3 | a | PC | PRPE | 8.5 | 125 | 8.5 | 1124.0029 | 31890.7815 | 14549.7183 | 10764.5166 | 2164.0021 | 340.6861 | 28674.7641 | 27818.9232 | 116.3977 | 86.1161 | 17.312 | 2.7255 | 222.5514 | 229.3981 | 116.6891 | 88.1198 | 17.5737 | 2.8509 | 225.2335 | 230.7786
C1 | 3 | a | PC | PRPE | 2.3 | 125 | 2.3 | 815.3172 | 1693.7221 | 484.5797 | 423.4722 | 329.7628 | 29.9582 | 1174.1946 | 1267.7729 | 3.8766 | 3.3878 | 2.6381 | 0.23967 | 10.1422 | 9.3936 | 3.8863 | 3.4666 | 2.678 | 0.2507 | 10.2816 | 9.4501 |  | C1 | 3 | a | PC | PRPE | 2.3 | 125 | 2.3 | 391.464 | 813.2187 | 430.0261 | 398.3617 | 311.0313 | 30.3081 | 1175.0675 | 1169.7272 | 3.4402 | 3.1869 | 2.4883 | 0.24246 | 9.3578 | 9.4005 | 3.4488 | 3.261 | 2.5259 | 0.25362 | 9.4893 | 9.4571
C1 | 3 | a | PC | PRPE | 3.5 | 125 | 3.5 | 911.0409 | 4382.6202 | 1447.0598 | 1197.9681 | 603.8232 | 65.4023 | 3277.0249 | 3314.2533 | 11.5765 | 9.5837 | 4.8306 | 0.52322 | 26.514 | 26.2162 | 11.6055 | 9.8067 | 4.9036 | 0.5473 | 26.8631 | 26.374 |  | C1 | 3 | a | PC | PRPE | 3.5 | 125 | 3.5 | 549.3181 | 2642.53 | 1332.6598 | 1148.5228 | 579.9586 | 65.928 | 3278.7047 | 3127.0692 | 10.6613 | 9.1882 | 4.6397 | 0.52742 | 25.0166 | 26.2296 | 10.688 | 9.402 | 4.7098 | 0.5517 | 25.3514 | 26.3875
C1 | 3 | a | PC | PRPE | 3.7 | 125 | 3.7 | 930.0036 | 4999.7461 | 1674.129 | 1375.4136 | 654.463 | 72.5155 | 3753.8172 | 3776.5212 | 13.393 | 11.0033 | 5.2357 | 0.58012 | 30.2122 | 30.0305 | 13.4266 | 11.2593 | 5.3148 | 0.60683 | 30.6075 | 30.2113 |  | C1 | 3 | a | PC | PRPE | 3.7 | 125 | 3.7 | 574.5101 | 3088.5952 | 1547.8734 | 1321.3101 | 629.8126 | 73.0704 | 3755.6491 | 3572.0665 | 12.383 | 10.5705 | 5.0385 | 0.58456 | 28.5765 | 30.0452 | 12.414 | 10.8164 | 5.1146 | 0.61147 | 28.9565 | 30.226
C1 | 3 | a | PC | PRPE | 3.2 | 125 | 3.2 | 884.6139 | 3557.2437 | 1144.6487 | 959.0586 | 530.4439 | 55.3683 | 2632.3591 | 2689.5196 | 9.1572 | 7.6725 | 4.2436 | 0.44295 | 21.5162 | 21.0589 | 9.1801 | 7.851 | 4.3077 | 0.46333 | 21.8021 | 21.1856 |  | C1 | 3 | a | PC | PRPE | 3.2 | 125 | 3.2 | 510.9996 | 2054.8514 | 1046.8249 | 916.1957 | 507.7414 | 55.8512 | 2633.8228 | 2526.6132 | 8.3746 | 7.3296 | 4.0619 | 0.44681 | 20.2129 | 21.0706 | 8.3956 | 7.5001 | 4.1233 | 0.46738 | 20.4864 | 21.1974
C1 | 3 | a | PC | PRPE | 2 | 125 | 2 | 793.8555 | 1246.9854 | 337.2348 | 299.8198 | 269.8401 | 23.0979 | 834.3662 | 929.9926 | 2.6979 | 2.3986 | 2.1587 | 0.18478 | 7.4399 | 6.6749 | 2.7046 | 2.4544 | 2.1913 | 0.19329 | 7.5436 | 6.7151 |  | C1 | 3 | a | PC | PRPE | 2 | 125 | 2 | 349.7149 | 549.3309 | 295.1038 | 280.0255 | 252.7717 | 23.3995 | 835.0593 | 851.3006 | 2.3608 | 2.2402 | 2.0222 | 0.1872 | 6.8104 | 6.6805 | 2.3667 | 2.2923 | 2.0527 | 0.19581 | 6.9076 | 6.7207
C1 | 3 | a | PC | PRPE | 3.6 | 125 | 3.6 | 920.3761 | 4684.1437 | 1557.9724 | 1284.8337 | 628.9726 | 68.9168 | 3510.6398 | 3540.6956 | 12.4638 | 10.2787 | 5.0318 | 0.55133 | 28.3256 | 28.0851 | 12.495 | 10.5178 | 5.1078 | 0.57671 | 28.6973 | 28.2541 |  | C1 | 3 | a | PC | PRPE | 3.6 | 125 | 3.6 | 561.9479 | 2859.9664 | 1437.7353 | 1233.0904 | 604.718 | 69.457 | 3512.3947 | 3345.0007 | 11.5019 | 9.8647 | 4.8377 | 0.55566 | 26.76 | 28.0992 | 11.5307 | 10.0942 | 4.9109 | 0.58123 | 27.117 | 28.2683
C1 | 3 | a | PC | PRPE | 3.7 | 125 | 3.7 | 930.0036 | 4999.7461 | 1674.129 | 1375.4136 | 654.463 | 72.5155 | 3753.8172 | 3776.5212 | 13.393 | 11.0033 | 5.2357 | 0.58012 | 30.2122 | 30.0305 | 13.4266 | 11.2593 | 5.3148 | 0.60683 | 30.6075 | 30.2113 |  | C1 | 3 | a | PC | PRPE | 3.7 | 125 | 3.7 | 574.5101 | 3088.5952 | 1547.8734 | 1321.3101 | 629.8126 | 73.0704 | 3755.6491 | 3572.0665 | 12.383 | 10.5705 | 5.0385 | 0.58456 | 28.5765 | 30.0452 | 12.414 | 10.8164 | 5.1146 | 0.61147 | 28.9565 | 30.226
C1 | 3 | a | PC | PRPE | 3.2 | 125 | 3.2 | 884.6139 | 3557.2437 | 1144.6487 | 959.0586 | 530.4439 | 55.3683 | 2632.3591 | 2689.5196 | 9.1572 | 7.6725 | 4.2436 | 0.44295 | 21.5162 | 21.0589 | 9.1801 | 7.851 | 4.3077 | 0.46333 | 21.8021 | 21.1856 |  | C1 | 3 | a | PC | PRPE | 3.2 | 125 | 3.2 | 510.9996 | 2054.8514 | 1046.8249 | 916.1957 | 507.7414 | 55.8512 | 2633.8228 | 2526.6132 | 8.3746 | 7.3296 | 4.0619 | 0.44681 | 20.2129 | 21.0706 | 8.3956 | 7.5001 | 4.1233 | 0.46738 | 20.4864 | 21.1974
C1 | 3 | a | PC | PRPE | 2 | 125 | 2 | 793.8555 | 1246.9854 | 337.2348 | 299.8198 | 269.8401 | 23.0979 | 834.3662 | 929.9926 | 2.6979 | 2.3986 | 2.1587 | 0.18478 | 7.4399 | 6.6749 | 2.7046 | 2.4544 | 2.1913 | 0.19329 | 7.5436 | 6.7151 |  | C1 | 3 | a | PC | PRPE | 2 | 125 | 2 | 349.7149 | 549.3309 | 295.1038 | 280.0255 | 252.7717 | 23.3995 | 835.0593 | 851.3006 | 2.3608 | 2.2402 | 2.0222 | 0.1872 | 6.8104 | 6.6805 | 2.3667 | 2.2923 | 2.0527 | 0.19581 | 6.9076 | 6.7207
C1 | 3 | a | PC | PRPE | 3.6 | 125 | 3.6 | 920.3761 | 4684.1437 | 1557.9724 | 1284.8337 | 628.9726 | 68.9168 | 3510.6398 | 3540.6956 | 12.4638 | 10.2787 | 5.0318 | 0.55133 | 28.3256 | 28.0851 | 12.495 | 10.5178 | 5.1078 | 0.57671 | 28.6973 | 28.2541 |  | C1 | 3 | a | PC | PRPE | 3.6 | 125 | 3.6 | 561.9479 | 2859.9664 | 1437.7353 | 1233.0904 | 604.718 | 69.457 | 3512.3947 | 3345.0007 | 11.5019 | 9.8647 | 4.8377 | 0.55566 | 26.76 | 28.0992 | 11.5307 | 10.0942 | 4.9109 | 0.58123 | 27.117 | 28.2683
C1 | 3 | c | PC | PRPE | 2.1 | 125 | 2.1 | 800.9925 | 1387.1611 | 382.7064 | 338.2198 | 289.3999 | 25.2931 | 940.0625 | 1035.6194 | 3.0617 | 2.7058 | 2.3152 | 0.20235 | 8.285 | 7.5205 | 3.0693 | 2.7687 | 2.3502 | 0.21166 | 8.3999 | 7.5658 |  | C1 | 3 | c | PC | PRPE | 2.1 | 125 | 2.1 | 363.7575 | 629.9563 | 336.5571 | 316.692 | 271.7524 | 25.6111 | 940.8144 | 950.6126 | 2.6925 | 2.5335 | 2.174 | 0.20489 | 7.6049 | 7.5265 | 2.6992 | 2.5925 | 2.2069 | 0.21432 | 7.7129 | 7.5718
C1 | 3 | c | PC | PRPE | 3.4 | 125 | 3.4 | 901.9806 | 4094.6322 | 1341.2768 | 1114.7569 | 579.0169 | 61.9724 | 3052.8539 | 3097.023 | 10.7302 | 8.9181 | 4.6321 | 0.49578 | 24.7762 | 24.4228 | 10.7571 | 9.1255 | 4.7021 | 0.5186 | 25.1034 | 24.5698 |  | C1 | 3 | c | PC | PRPE | 3.4 | 125 | 3.4 | 536.6185 | 2436.0342 | 1232.549 | 1067.5539 | 555.5392 | 62.4838 | 3054.4602 | 2918.126 | 9.8604 | 8.5404 | 4.4443 | 0.49987 | 23.345 | 24.4357 | 9.8851 | 8.7391 | 4.5115 | 0.52288 | 23.6586 | 24.5827
C1 | 3 | c | PC | PRPE | 4.4 | 125 | 4.4 | 1006.9381 | 7655.402 | 2643.9271 | 2118.5228 | 842.3042 | 100.0311 | 5733.4099 | 5704.7852 | 21.1514 | 16.9482 | 6.7384 | 0.80025 | 45.6383 | 45.8673 | 21.2044 | 17.3425 | 6.8403 | 0.83708 | 46.2242 | 46.1433 |  | C1 | 3 | c | PC | PRPE | 4.4 | 125 | 4.4 | 660.7214 | 5023.2366 | 2468.6613 | 2045.4443 | 814.4863 | 100.7003 | 5735.8573 | 5429.2922 | 19.7493 | 16.3636 | 6.5159 | 0.8056 | 43.4343 | 45.8869 | 19.7987 | 16.7443 | 6.6144 | 0.84268 | 44.0001 | 46.163
C1 | 3 | c | PC | PRPE | 2.4 | 125 | 2.4 | 822.5481 | 1860.5599 | 541.1976 | 470.4538 | 350.5483 | 32.4268 | 1302.941 | 1394.6265 | 4.3296 | 3.7636 | 2.8044 | 0.25941 | 11.157 | 10.4235 | 4.3404 | 3.8512 | 2.8468 | 0.27135 | 11.3097 | 10.4863 |  | C1 | 3 | c | PC | PRPE | 2.4 | 125 | 2.4 | 405.1411 | 916.4075 | 482.2687 | 443.4991 | 331.3092 | 32.7922 | 1303.8759 | 1289.8692 | 3.8581 | 3.548 | 2.6505 | 0.26234 | 10.319 | 10.431 | 3.8678 | 3.6305 | 2.6905 | 0.27441 | 10.4633 | 10.4938
C1 | 3 | c | PC | PRPE | 3.2 | 125 | 3.2 | 884.6139 | 3557.2437 | 1144.6487 | 959.0586 | 530.4439 | 55.3683 | 2632.3591 | 2689.5196 | 9.1572 | 7.6725 | 4.2436 | 0.44295 | 21.5162 | 21.0589 | 9.1801 | 7.851 | 4.3077 | 0.46333 | 21.8021 | 21.1856 |  | C1 | 3 | c | PC | PRPE | 3.2 | 125 | 3.2 | 510.9996 | 2054.8514 | 1046.8249 | 916.1957 | 507.7414 | 55.8512 | 2633.8228 | 2526.6132 | 8.3746 | 7.3296 | 4.0619 | 0.44681 | 20.2129 | 21.0706 | 8.3956 | 7.5001 | 4.1233 | 0.46738 | 20.4864 | 21.1974
C1 | 3 | c | PC | PRPE | 2.4 | 125 | 2.4 | 822.5481 | 1860.5599 | 541.1976 | 470.4538 | 350.5483 | 32.4268 | 1302.941 | 1394.6265 | 4.3296 | 3.7636 | 2.8044 | 0.25941 | 11.157 | 10.4235 | 4.3404 | 3.8512 | 2.8468 | 0.27135 | 11.3097 | 10.4863 |  | C1 | 3 | c | PC | PRPE | 2.4 | 125 | 2.4 | 405.1411 | 916.4075 | 482.2687 | 443.4991 | 331.3092 | 32.7922 | 1303.8759 | 1289.8692 | 3.8581 | 3.548 | 2.6505 | 0.26234 | 10.319 | 10.431 | 3.8678 | 3.6305 | 2.6905 | 0.27441 | 10.4633 | 10.4938
C1 | 3 | c | PC | PRPE | 5.8 | 125 | 5.8 | 1222.21 | 16145.8794 | 5538.6134 | 4241.8528 | 1266.2013 | 166.8821 | 11262.7773 | 11213.5496 | 44.3089 | 33.9348 | 10.1296 | 1.3351 | 89.7084 | 90.1022 | 44.4198 | 34.7244 | 10.2827 | 1.3965 | 90.8234 | 90.6445 |  | C1 | 3 | c | PC | PRPE | 5.8 | 125 | 5.8 | 825.7103 | 10907.9605 | 5196.0703 | 4105.4938 | 1227.2333 | 167.9211 | 11267.2522 | 10696.7185 | 41.5686 | 32.844 | 9.8179 | 1.3434 | 85.5737 | 90.138 | 41.6726 | 33.6081 | 9.9662 | 1.4052 | 86.6522 | 90.6805
C1 | 3 | c | PC | PRPE | 5 | 125 | 5 | 1088.5351 | 10686.6685 | 3715.6033 | 2918.3332 | 1016.2095 | 126.7859 | 7836.2528 | 7776.932 | 29.7248 | 23.3467 | 8.1297 | 1.0143 | 62.2155 | 62.69 | 29.7992 | 23.8899 | 8.2525 | 1.061 | 63.0026 | 63.0673 |  | C1 | 3 | c | PC | PRPE | 5 | 125 | 5 | 732.5139 | 7191.4387 | 3483.5752 | 2823.5947 | 984.6264 | 127.5832 | 7839.3976 | 7419.3795 | 27.8686 | 22.5888 | 7.877 | 1.0207 | 59.355 | 62.7152 | 27.9384 | 23.1143 | 7.9961 | 1.0676 | 60.1164 | 63.0926
C1 | 3 | c | PC | PRPE | 2.5 | 125 | 2.5 | 829.8518 | 2036.7628 | 601.7462 | 520.4235 | 371.7262 | 34.9853 | 1439.675 | 1528.8812 | 4.814 | 4.1634 | 2.9738 | 0.27988 | 12.231 | 11.5174 | 4.826 | 4.2603 | 3.0188 | 0.29276 | 12.3978 | 11.5867 |  | C1 | 3 | c | PC | PRPE | 2.5 | 125 | 2.5 | 418.7085 | 1027.6653 | 538.3322 | 491.5919 | 352.0003 | 35.3661 | 1440.6729 | 1417.2904 | 4.3067 | 3.9327 | 2.816 | 0.28293 | 11.3383 | 11.5254 | 4.3174 | 4.0242 | 2.8586 | 0.29595 | 11.4962 | 11.5947
C1 | 3 | c | PC | PRPE | 5 | 125 | 5 | 1088.5351 | 10686.6685 | 3715.6033 | 2918.3332 | 1016.2095 | 126.7859 | 7836.2528 | 7776.932 | 29.7248 | 23.3467 | 8.1297 | 1.0143 | 62.2155 | 62.69 | 29.7992 | 23.8899 | 8.2525 | 1.061 | 63.0026 | 63.0673 |  | C1 | 3 | c | PC | PRPE | 5 | 125 | 5 | 732.5139 | 7191.4387 | 3483.5752 | 2823.5947 | 984.6264 | 127.5832 | 7839.3976 | 7419.3795 | 27.8686 | 22.5888 | 7.877 | 1.0207 | 59.355 | 62.7152 | 27.9384 | 23.1143 | 7.9961 | 1.0676 | 60.1164 | 63.0926
C1 | 3 | c | PC | PRPE | 2.5 | 125 | 2.5 | 829.8518 | 2036.7628 | 601.7462 | 520.4235 | 371.7262 | 34.9853 | 1439.675 | 1528.8812 | 4.814 | 4.1634 | 2.9738 | 0.27988 | 12.231 | 11.5174 | 4.826 | 4.2603 | 3.0188 | 0.29276 | 12.3978 | 11.5867 |  | C1 | 3 | c | PC | PRPE | 2.5 | 125 | 2.5 | 418.7085 | 1027.6653 | 538.3322 | 491.5919 | 352.0003 | 35.3661 | 1440.6729 | 1417.2904 | 4.3067 | 3.9327 | 2.816 | 0.28293 | 11.3383 | 11.5254 | 4.3174 | 4.0242 | 2.8586 | 0.29595 | 11.4962 | 11.5947
C1 | 3 | e | PC | PRPE | 6.9 | 125 | 6.9 | 1449.5313 | 27101.0212 | 8886.6521 | 6589.7561 | 1642.4104 | 230.0409 | 17217.15 | 17348.8595 | 71.0932 | 52.718 | 13.1393 | 1.8403 | 138.7909 | 137.7372 | 71.2712 | 53.9446 | 13.3379 | 1.925 | 140.4787 | 138.5661 |  | C1 | 3 | e | PC | PRPE | 6.9 | 125 | 6.9 | 949.9171 | 17760.0338 | 8295.8225 | 6361.7618 | 1588.0057 | 231.5846 | 17224.522 | 16477.1746 | 66.3666 | 50.8941 | 12.704 | 1.8527 | 131.8174 | 137.7962 | 66.5327 | 52.0782 | 12.896 | 1.938 | 133.4449 | 138.6254
C1 | 3 | e | PC | PRPE | 2 | 125 | 2 | 793.8555 | 1246.9854 | 337.2348 | 299.8198 | 269.8401 | 23.0979 | 834.3662 | 929.9926 | 2.6979 | 2.3986 | 2.1587 | 0.18478 | 7.4399 | 6.6749 | 2.7046 | 2.4544 | 2.1913 | 0.19329 | 7.5436 | 6.7151 |  | C1 | 3 | e | PC | PRPE | 2 | 125 | 2 | 349.7149 | 549.3309 | 295.1038 | 280.0255 | 252.7717 | 23.3995 | 835.0593 | 851.3006 | 2.3608 | 2.2402 | 2.0222 | 0.1872 | 6.8104 | 6.6805 | 2.3667 | 2.2923 | 2.0527 | 0.19581 | 6.9076 | 6.7207
C1 | 3 | g | PC | PRPE | 3.7 | 125 | 3.7 | 930.0036 | 4999.7461 | 1674.129 | 1375.4136 | 654.463 | 72.5155 | 3753.8172 | 3776.5212 | 13.393 | 11.0033 | 5.2357 | 0.58012 | 30.2122 | 30.0305 | 13.4266 | 11.2593 | 5.3148 | 0.60683 | 30.6075 | 30.2113 |  | C1 | 3 | g | PC | PRPE | 3.7 | 125 | 3.7 | 574.5101 | 3088.5952 | 1547.8734 | 1321.3101 | 629.8126 | 73.0704 | 3755.6491 | 3572.0665 | 12.383 | 10.5705 | 5.0385 | 0.58456 | 28.5765 | 30.0452 | 12.414 | 10.8164 | 5.1146 | 0.61147 | 28.9565 | 30.226
C1 | 3 | g | PC | PRPE | 4.2 | 125 | 4.2 | 983.1028 | 6810.161 | 2337.6623 | 1886.13 | 786.9684 | 91.7583 | 5117.1711 | 5102.519 | 18.7013 | 15.089 | 6.2957 | 0.73407 | 40.8202 | 40.9374 | 18.7481 | 15.4401 | 6.3909 | 0.76785 | 41.347 | 41.1837 |  | C1 | 3 | g | PC | PRPE | 4.2 | 125 | 4.2 | 636.3794 | 4408.3346 | 2177.8782 | 1819.0084 | 760.1546 | 92.392 | 5119.426 | 4849.4333 | 17.423 | 14.5521 | 6.0812 | 0.73914 | 38.7955 | 40.9554 | 17.4666 | 14.8906 | 6.1731 | 0.77316 | 39.3036 | 41.2019
C1 | 3 | g | PC | PRPE | 4.5 | 125 | 4.5 | 1019.4638 | 8106.9357 | 2806.3025 | 2240.9834 | 870.468 | 104.2894 | 6057.1534 | 6022.0433 | 22.4504 | 17.9279 | 6.9637 | 0.83432 | 48.1763 | 48.4572 | 22.5066 | 18.345 | 7.069 | 0.87272 | 48.7933 | 48.7488 |  | C1 | 3 | g | PC | PRPE | 4.5 | 125 | 4.5 | 672.812 | 5350.306 | 2622.7356 | 2164.7211 | 842.1072 | 104.9775 | 6059.7036 | 5734.5415 | 20.9819 | 17.3178 | 6.7369 | 0.83982 | 45.8763 | 48.4776 | 21.0344 | 17.7207 | 6.8387 | 0.87848 | 46.4722 | 48.7694
C1 | 3 | g | PC | PRPE | 2.2 | 125 | 2.2 | 808.139 | 1536.0003 | 431.7853 | 379.4156 | 309.3772 | 27.5801 | 1053.2862 | 1148.1582 | 3.4543 | 3.0353 | 2.475 | 0.22064 | 9.1853 | 8.4263 | 3.4629 | 3.1059 | 2.5124 | 0.2308 | 9.3121 | 8.477 |  | C1 | 3 | g | PC | PRPE | 2.2 | 125 | 2.2 | 377.6716 | 717.8266 | 381.4931 | 356.1148 | 291.1758 | 27.9141 | 1054.0981 | 1056.6978 | 3.0519 | 2.8489 | 2.3294 | 0.22331 | 8.4536 | 8.4328 | 3.0596 | 2.9152 | 2.3646 | 0.23359 | 8.573 | 8.4835
C1 | 3 | g | PC | PRPE | 5 | 125 | 5 | 1088.5351 | 10686.6685 | 3715.6033 | 2918.3332 | 1016.2095 | 126.7859 | 7836.2528 | 7776.932 | 29.7248 | 23.3467 | 8.1297 | 1.0143 | 62.2155 | 62.69 | 29.7992 | 23.8899 | 8.2525 | 1.061 | 63.0026 | 63.0673 |  | C1 | 3 | g | PC | PRPE | 5 | 125 | 5 | 732.5139 | 7191.4387 | 3483.5752 | 2823.5947 | 984.6264 | 127.5832 | 7839.3976 | 7419.3795 | 27.8686 | 22.5888 | 7.877 | 1.0207 | 59.355 | 62.7152 | 27.9384 | 23.1143 | 7.9961 | 1.0676 | 60.1164 | 63.0926
C1 | 3 | g | PC | PRPE | 2 | 125 | 2 | 793.8555 | 1246.9854 | 337.2348 | 299.8198 | 269.8401 | 23.0979 | 834.3662 | 929.9926 | 2.6979 | 2.3986 | 2.1587 | 0.18478 | 7.4399 | 6.6749 | 2.7046 | 2.4544 | 2.1913 | 0.19329 | 7.5436 | 6.7151 |  | C1 | 3 | g | PC | PRPE | 2 | 125 | 2 | 349.7149 | 549.3309 | 295.1038 | 280.0255 | 252.7717 | 23.3995 | 835.0593 | 851.3006 | 2.3608 | 2.2402 | 2.0222 | 0.1872 | 6.8104 | 6.6805 | 2.3667 | 2.2923 | 2.0527 | 0.19581 | 6.9076 | 6.7207
C1 | 3 | g | PC | PRPE | 6.9 | 125 | 6.9 | 1449.5313 | 27101.0212 | 8886.6521 | 6589.7561 | 1642.4104 | 230.0409 | 17217.15 | 17348.8595 | 71.0932 | 52.718 | 13.1393 | 1.8403 | 138.7909 | 137.7372 | 71.2712 | 53.9446 | 13.3379 | 1.925 | 140.4787 | 138.5661 |  | C1 | 3 | g | PC | PRPE | 6.9 | 125 | 6.9 | 949.9171 | 17760.0338 | 8295.8225 | 6361.7618 | 1588.0057 | 231.5846 | 17224.522 | 16477.1746 | 66.3666 | 50.8941 | 12.704 | 1.8527 | 131.8174 | 137.7962 | 66.5327 | 52.0782 | 12.896 | 1.938 | 133.4449 | 138.6254
C1 | 3 | g | PC | PRPE | 2.5 | 125 | 2.5 | 829.8518 | 2036.7628 | 601.7462 | 520.4235 | 371.7262 | 34.9853 | 1439.675 | 1528.8812 | 4.814 | 4.1634 | 2.9738 | 0.27988 | 12.231 | 11.5174 | 4.826 | 4.2603 | 3.0188 | 0.29276 | 12.3978 | 11.5867 |  | C1 | 3 | g | PC | PRPE | 2.5 | 125 | 2.5 | 418.7085 | 1027.6653 | 538.3322 | 491.5919 | 352.0003 | 35.3661 | 1440.6729 | 1417.2904 | 4.3067 | 3.9327 | 2.816 | 0.28293 | 11.3383 | 11.5254 | 4.3174 | 4.0242 | 2.8586 | 0.29595 | 11.4962 | 11.5947
C1 | 3 | g | PC | PRPE | 2.3 | 125 | 2.3 | 815.3172 | 1693.7221 | 484.5797 | 423.4722 | 329.7628 | 29.9582 | 1174.1946 | 1267.7729 | 3.8766 | 3.3878 | 2.6381 | 0.23967 | 10.1422 | 9.3936 | 3.8863 | 3.4666 | 2.678 | 0.2507 | 10.2816 | 9.4501 |  | C1 | 3 | g | PC | PRPE | 2.3 | 125 | 2.3 | 391.464 | 813.2187 | 430.0261 | 398.3617 | 311.0313 | 30.3081 | 1175.0675 | 1169.7272 | 3.4402 | 3.1869 | 2.4883 | 0.24246 | 9.3578 | 9.4005 | 3.4488 | 3.261 | 2.5259 | 0.25362 | 9.4893 | 9.4571
C1 | 3 | g | PC | PRPE | 2.6 | 125 | 2.6 | 837.2479 | 2222.5967 | 666.3326 | 573.4439 | 393.2894 | 37.6332 | 1584.5427 | 1670.699 | 5.3307 | 4.5876 | 3.1463 | 0.30107 | 13.3656 | 12.6763 | 5.344 | 4.6943 | 3.1939 | 0.31492 | 13.5471 | 12.7526 |  | C1 | 3 | g | PC | PRPE | 2.6 | 125 | 2.6 | 432.1715 | 1147.2623 | 598.3264 | 542.7037 | 373.0959 | 38.0291 | 1585.6045 | 1552.1551 | 4.7866 | 4.3416 | 2.9848 | 0.30423 | 12.4172 | 12.6848 | 4.7986 | 4.4426 | 3.0299 | 0.31824 | 12.5893 | 12.7612
C1 | 3 | i | PC | PRPE | 5.2 | 125 | 5.2 | 1119.2729 | 11885.0921 | 4127.1326 | 3220.7382 | 1076.7854 | 136.3408 | 8624.6125 | 8560.997 | 33.0171 | 25.7659 | 8.6143 | 1.0907 | 68.488 | 68.9969 | 33.0997 | 26.3654 | 8.7445 | 1.1409 | 69.3505 | 69.4121 |  | C1 | 3 | i | PC | PRPE | 5.2 | 125 | 5.2 | 756.067 | 8028.3599 | 3871.8008 | 3117.1696 | 1043.6358 | 137.1899 | 8628.0404 | 8169.7961 | 30.9744 | 24.9374 | 8.3491 | 1.0975 | 65.3584 | 69.0243 | 31.0519 | 25.5176 | 8.4753 | 1.148 | 66.1928 | 69.4397
C1 | 3 | i | PC | PRPE | 2.5 | 125 | 2.5 | 829.8518 | 2036.7628 | 601.7462 | 520.4235 | 371.7262 | 34.9853 | 1439.675 | 1528.8812 | 4.814 | 4.1634 | 2.9738 | 0.27988 | 12.231 | 11.5174 | 4.826 | 4.2603 | 3.0188 | 0.29276 | 12.3978 | 11.5867 |  | C1 | 3 | i | PC | PRPE | 2.5 | 125 | 2.5 | 418.7085 | 1027.6653 | 538.3322 | 491.5919 | 352.0003 | 35.3661 | 1440.6729 | 1417.2904 | 4.3067 | 3.9327 | 2.816 | 0.28293 | 11.3383 | 11.5254 | 4.3174 | 4.0242 | 2.8586 | 0.29595 | 11.4962 | 11.5947
C1 | 3 | i | PC | PRPE | 5.1 | 125 | 5.1 | 1103.6789 | 11273.0906 | 3917.8275 | 3067.2294 | 1046.3357 | 131.524 | 8224.8543 | 8162.9166 | 31.3426 | 24.5378 | 8.3707 | 1.0522 | 65.3033 | 65.7988 | 31.4211 | 25.1087 | 8.4972 | 1.1006 | 66.1276 | 66.1948 |  | C1 | 3 | i | PC | PRPE | 5.1 | 125 | 5.1 | 744.3127 | 7602.487 | 3674.4645 | 2968.192 | 1013.9911 | 132.3465 | 8228.1369 | 7788.994 | 29.3957 | 23.7455 | 8.1119 | 1.0588 | 62.312 | 65.8251 | 29.4693 | 24.298 | 8.2345 | 1.1075 | 63.1093 | 66.2212
C1 | 3 | i | PC | PRPE | 4.6 | 125 | 4.6 | 1032.4088 | 8578.8142 | 2975.0057 | 2367.7005 | 898.9611 | 108.6285 | 6391.4527 | 6350.2959 | 23.8 | 18.9416 | 7.1917 | 0.86903 | 50.8024 | 51.1316 | 23.8596 | 19.3823 | 7.3004 | 0.90903 | 51.4513 | 51.4393 |  | C1 | 3 | i | PC | PRPE | 4.6 | 125 | 4.6 | 684.8507 | 5690.7757 | 2782.7206 | 2288.1013 | 870.0268 | 109.3364 | 6394.1105 | 6050.1851 | 22.2618 | 18.3048 | 6.9602 | 0.87469 | 48.4015 | 51.1529 | 22.3175 | 18.7307 | 7.0654 | 0.91495 | 49.0285 | 51.4607
C1 | 3 | i | PC | PRPE | 2.7 | 125 | 2.7 | 844.7555 | 2418.346 | 735.0637 | 629.5767 | 415.2317 | 40.3699 | 1737.6872 | 1820.2419 | 5.8805 | 5.0366 | 3.3219 | 0.32296 | 14.5619 | 13.9015 | 5.8952 | 5.1538 | 3.3721 | 0.33782 | 14.7589 | 13.9852 |  | C1 | 3 | i | PC | PRPE | 2.7 | 125 | 2.7 | 445.5349 | 1275.4668 | 662.3598 | 596.897 | 394.588 | 40.7807 | 1738.8136 | 1694.6255 | 5.2989 | 4.7752 | 3.1567 | 0.32625 | 13.557 | 13.9105 | 5.3121 | 4.8863 | 3.2044 | 0.34126 | 13.7441 | 13.9942
C1 | 3 | i | PC | PRPE | 3.1 | 125 | 3.1 | 876.2718 | 3306.908 | 1053.5809 | 886.452 | 506.6832 | 52.1949 | 2435.7879 | 2498.911 | 8.4286 | 7.0916 | 4.0535 | 0.41756 | 19.9913 | 19.4863 | 8.4497 | 7.2566 | 4.1147 | 0.43678 | 20.2579 | 19.6036 |  | C1 | 3 | i | PC | PRPE | 3.1 | 125 | 3.1 | 498.0749 | 1879.6541 | 961.0111 | 845.6958 | 484.3739 | 52.6636 | 2437.1821 | 2343.7445 | 7.6881 | 6.7656 | 3.875 | 0.42131 | 18.75 | 19.4975 | 7.7073 | 6.923 | 3.9336 | 0.4407 | 19.0046 | 19.6148
C1 | 3 | i | PC | PRPE | 2.4 | 125 | 2.4 | 822.5481 | 1860.5599 | 541.1976 | 470.4538 | 350.5483 | 32.4268 | 1302.941 | 1394.6265 | 4.3296 | 3.7636 | 2.8044 | 0.25941 | 11.157 | 10.4235 | 4.3404 | 3.8512 | 2.8468 | 0.27135 | 11.3097 | 10.4863 |  | C1 | 3 | i | PC | PRPE | 2.4 | 125 | 2.4 | 405.1411 | 916.4075 | 482.2687 | 443.4991 | 331.3092 | 32.7922 | 1303.8759 | 1289.8692 | 3.8581 | 3.548 | 2.6505 | 0.26234 | 10.319 | 10.431 | 3.8678 | 3.6305 | 2.6905 | 0.27441 | 10.4633 | 10.4938
C1 | 3 | i | PC | PRPE | 2.5 | 125 | 2.5 | 829.8518 | 2036.7628 | 601.7462 | 520.4235 | 371.7262 | 34.9853 | 1439.675 | 1528.8812 | 4.814 | 4.1634 | 2.9738 | 0.27988 | 12.231 | 11.5174 | 4.826 | 4.2603 | 3.0188 | 0.29276 | 12.3978 | 11.5867 |  | C1 | 3 | i | PC | PRPE | 2.5 | 125 | 2.5 | 418.7085 | 1027.6653 | 538.3322 | 491.5919 | 352.0003 | 35.3661 | 1440.6729 | 1417.2904 | 4.3067 | 3.9327 | 2.816 | 0.28293 | 11.3383 | 11.5254 | 4.3174 | 4.0242 | 2.8586 | 0.29595 | 11.4962 | 11.5947
C1 | 3 | i | PC | PRPE | 2.6 | 125 | 2.6 | 837.2479 | 2222.5967 | 666.3326 | 573.4439 | 393.2894 | 37.6332 | 1584.5427 | 1670.699 | 5.3307 | 4.5876 | 3.1463 | 0.30107 | 13.3656 | 12.6763 | 5.344 | 4.6943 | 3.1939 | 0.31492 | 13.5471 | 12.7526 |  | C1 | 3 | i | PC | PRPE | 2.6 | 125 | 2.6 | 432.1715 | 1147.2623 | 598.3264 | 542.7037 | 373.0959 | 38.0291 | 1585.6045 | 1552.1551 | 4.7866 | 4.3416 | 2.9848 | 0.30423 | 12.4172 | 12.6848 | 4.7986 | 4.4426 | 3.0299 | 0.31824 | 12.5893 | 12.7612
C1 | 3 | i | PC | PRPE | 4.2 | 125 | 4.2 | 983.1028 | 6810.161 | 2337.6623 | 1886.13 | 786.9684 | 91.7583 | 5117.1711 | 5102.519 | 18.7013 | 15.089 | 6.2957 | 0.73407 | 40.8202 | 40.9374 | 18.7481 | 15.4401 | 6.3909 | 0.76785 | 41.347 | 41.1837 |  | C1 | 3 | i | PC | PRPE | 4.2 | 125 | 4.2 | 636.3794 | 4408.3346 | 2177.8782 | 1819.0084 | 760.1546 | 92.392 | 5119.426 | 4849.4333 | 17.423 | 14.5521 | 6.0812 | 0.73914 | 38.7955 | 40.9554 | 17.4666 | 14.8906 | 6.1731 | 0.77316 | 39.3036 | 41.2019
C1 | 3 | i | PC | PRPE | 3.8 | 125 | 3.8 | 939.9404 | 5330.0021 | 1795.6452 | 1469.7678 | 680.2924 | 76.198 | 4006.674 | 4021.9034 | 14.3652 | 11.7581 | 5.4423 | 0.60958 | 32.1752 | 32.0534 | 14.4011 | 12.0317 | 5.5246 | 0.63764 | 32.5951 | 32.2463 |  | C1 | 3 | i | PC | PRPE | 3.8 | 125 | 3.8 | 587.0069 | 3328.6663 | 1663.1714 | 1413.2345 | 655.2377 | 76.7679 | 4008.5851 | 3808.4114 | 13.3054 | 11.3059 | 5.2419 | 0.61414 | 30.4673 | 32.0687 | 13.3387 | 11.5689 | 5.3211 | 0.64241 | 30.8711 | 32.2617
C1 | 3 | a | RM | ACRU | 3 | 125 | 3 | 1080.7762 | 3819.7785 | 1100.8748 | 178.8158 | 431.3425 | 101.8307 | 1734.7969 | 1812.8638 | 8.807 | 1.4305 | 3.4507 | 0.81465 | 14.5029 | 13.8784 | 8.8423 | 1.4334 | 3.468 | 0.88692 | 14.6306 | 13.8992 |  | C1 | 3 | a | RM | ACRU | 3 | 125 | 3 | 641.2999 | 2266.5409 | 1119.4022 | 176.6675 | 400.8068 | 61.916 | 1575.1439 | 1758.7925 | 8.9552 | 1.4133 | 3.2065 | 0.49533 | 14.0703 | 12.6012 | 8.9911 | 1.4162 | 3.2225 | 0.53927 | 14.1691 | 12.6201
C1 | 3 | a | RM | ACRU | 2.7 | 125 | 2.7 | 1084.2081 | 3103.8453 | 844.9782 | 141.0411 | 349.54 | 81.7079 | 1386.4098 | 1417.2672 | 6.7598 | 1.1283 | 2.7963 | 0.65366 | 11.3381 | 11.0913 | 6.7869 | 1.1306 | 2.8103 | 0.71165 | 11.4395 | 11.1079 |  | C1 | 3 | a | RM | ACRU | 2.7 | 125 | 2.7 | 604.4961 | 1730.5371 | 860.9115 | 139.1459 | 321.9625 | 46.8175 | 1244.4021 | 1368.8373 | 6.8873 | 1.1132 | 2.5757 | 0.37454 | 10.9507 | 9.9552 | 6.9149 | 1.1154 | 2.5886 | 0.40777 | 11.0267 | 9.9702
C1 | 3 | a | RM | ACRU | 3.8 | 125 | 3.8 | 1105.8318 | 6270.7018 | 1991.112 | 304.7444 | 694.3145 | 171.7252 | 2884.6501 | 3161.8961 | 15.9289 | 2.438 | 5.5545 | 1.3738 | 25.2952 | 23.0772 | 15.9927 | 2.4428 | 5.5824 | 1.4957 | 25.5136 | 23.1118 |  | C1 | 3 | a | RM | ACRU | 3.8 | 125 | 3.8 | 732.2335 | 4152.1849 | 2017.5334 | 301.8489 | 655.1943 | 115.922 | 2672.8581 | 3090.4986 | 16.1403 | 2.4148 | 5.2416 | 0.92738 | 24.724 | 21.3829 | 16.205 | 2.4196 | 5.2678 | 1.0097 | 24.9021 | 21.415
C1 | 3 | e | RM | ACRU | 2.4 | 125 | 2.4 | 1094.5063 | 2475.7149 | 628.528 | 108.1916 | 276.5443 | 64.2425 | 1080.2653 | 1077.5065 | 5.0282 | 0.86553 | 2.2124 | 0.51394 | 8.6201 | 8.6421 | 5.0484 | 0.86727 | 2.2234 | 0.55954 | 8.6986 | 8.6551 |  | C1 | 3 | e | RM | ACRU | 2.4 | 125 | 2.4 | 565.8476 | 1279.9172 | 641.9281 | 106.5513 | 252.034 | 34.2531 | 956.1644 | 1034.7666 | 5.1354 | 0.85241 | 2.0163 | 0.27403 | 8.2781 | 7.6493 | 5.156 | 0.85412 | 2.0264 | 0.29834 | 8.3348 | 7.6608
C1 | 3 | e | RM | ACRU | 2.2 | 125 | 2.2 | 1105.3797 | 2100.955 | 505.057 | 88.9519 | 232.6956 | 53.9347 | 898.9023 | 880.6392 | 4.0405 | 0.71162 | 1.8616 | 0.43148 | 7.0451 | 7.1912 | 4.0567 | 0.71304 | 1.8709 | 0.46976 | 7.1103 | 7.202 |  | C1 | 3 | e | RM | ACRU | 2.2 | 125 | 2.2 | 538.8923 | 1024.253 | 516.7938 | 87.4842 | 210.3278 | 27.1924 | 787.045 | 841.7983 | 4.1344 | 0.69987 | 1.6826 | 0.21754 | 6.7344 | 6.2964 | 4.1509 | 0.70128 | 1.6911 | 0.23684 | 6.7801 | 6.3058
C1 | 3 | e | SM | ACSA | 2.5 | 125 | 2.5 | 617.3851 | 1515.291 | 815.0329 | 148.8605 | 196.9359 | 181.5504 | 1375.4258 | 1342.3798 | 6.5203 | 1.1909 | 1.5755 | 1.4524 | 10.739 | 11.0034 | 6.5366 | 1.1951 | 1.5993 | 1.4744 | 10.8053 | 11.0089 |  | C1 | 3 | e | SM | ACSA | 2.5 | 125 | 2.5 | 549.1393 | 1347.7906 | 832.9622 | 138.0051 | 231.7034 | 157.5541 | 1384.9148 | 1360.2248 | 6.6637 | 1.104 | 1.8536 | 1.2604 | 10.8818 | 11.0793 | 6.6804 | 1.1079 | 1.8816 | 1.2795 | 10.9494 | 11.0849
C1 | 3 | e | SM | ACSA | 2.3 | 125 | 2.3 | 587.882 | 1221.2533 | 660.0413 | 123.6787 | 158.6602 | 161.2243 | 1123.949 | 1103.6044 | 5.2803 | 0.98943 | 1.2693 | 1.2898 | 8.8288 | 8.9916 | 5.2935 | 0.9929 | 1.2885 | 1.3093 | 8.8842 | 8.9961 |  | C1 | 3 | e | SM | ACSA | 2.3 | 125 | 2.3 | 518.7714 | 1077.6844 | 675.5544 | 114.0739 | 188.7341 | 138.5795 | 1132.2295 | 1116.942 | 5.4044 | 0.91259 | 1.5099 | 1.1086 | 8.9355 | 9.0578 | 5.418 | 0.91579 | 1.5327 | 1.1254 | 8.9918 | 9.0624
C1 | 3 | i | SM | ACSA | 3.6 | 125 | 3.6 | 770.5824 | 3921.7865 | 2047.2484 | 336.4053 | 501.4763 | 307.9337 | 3324.5474 | 3193.0636 | 16.378 | 2.6912 | 4.0118 | 2.4635 | 25.5445 | 26.5964 | 16.419 | 2.7007 | 4.0724 | 2.5007 | 25.6928 | 26.6097 |  | C1 | 3 | i | SM | ACSA | 3.6 | 125 | 3.6 | 704.2527 | 3584.2096 | 2081.7659 | 317.3912 | 568.2038 | 276.1529 | 3342.157 | 3243.5138 | 16.6541 | 2.5391 | 4.5456 | 2.2092 | 25.9481 | 26.7373 | 16.6958 | 2.548 | 4.6143 | 2.2426 | 26.1008 | 26.7506
C1 | 3 | a | STM | ACSA | 2.9 | 125 | 2.9 | 674.499 | 2227.5998 | 1186.1103 | 207.2107 | 288.8006 | 224.6354 | 1970.124 | 1906.7571 | 9.4889 | 1.6577 | 2.3104 | 1.7971 | 15.2541 | 15.761 | 9.5126 | 1.6635 | 2.3453 | 1.8242 | 15.3457 | 15.7689 |  | C1 | 3 | a | STM | ACSA | 2.9 | 125 | 2.9 | 607.6595 | 2006.8558 | 1209.3271 | 193.6944 | 333.8098 | 197.9842 | 1982.2278 | 1934.8154 | 9.6746 | 1.5496 | 2.6705 | 1.5839 | 15.4785 | 15.8578 | 9.6988 | 1.555 | 2.7108 | 1.6078 | 15.5725 | 15.8658
C1 | 3 | a | STM | ACSA | 2.1 | 125 | 2.1 | 557.561 | 965.5859 | 524.3128 | 101.0684 | 125.2518 | 141.7152 | 901.6992 | 892.3482 | 4.1945 | 0.80855 | 1.002 | 1.1337 | 7.1388 | 7.2136 | 4.205 | 0.81138 | 1.0172 | 1.1509 | 7.1844 | 7.2172 |  | C1 | 3 | a | STM | ACSA | 2.1 | 125 | 2.1 | 487.5516 | 844.3432 | 537.5451 | 92.6721 | 150.8897 | 120.4746 | 908.8282 | 901.5814 | 4.3004 | 0.74138 | 1.2071 | 0.9638 | 7.2127 | 7.2706 | 4.3111 | 0.74398 | 1.2254 | 0.97836 | 7.2588 | 7.2743
C1 | 3 | a | STM | ACSA | 2.3 | 125 | 2.3 | 587.882 | 1221.2533 | 660.0413 | 123.6787 | 158.6602 | 161.2243 | 1123.949 | 1103.6044 | 5.2803 | 0.98943 | 1.2693 | 1.2898 | 8.8288 | 8.9916 | 5.2935 | 0.9929 | 1.2885 | 1.3093 | 8.8842 | 8.9961 |  | C1 | 3 | a | STM | ACSA | 2.3 | 125 | 2.3 | 518.7714 | 1077.6844 | 675.5544 | 114.0739 | 188.7341 | 138.5795 | 1132.2295 | 1116.942 | 5.4044 | 0.91259 | 1.5099 | 1.1086 | 8.9355 | 9.0578 | 5.418 | 0.91579 | 1.5327 | 1.1254 | 8.9918 | 9.0624
C1 | 3 | a | STM | ACSA | 2.7 | 125 | 2.7 | 646.2161 | 1849.972 | 990.1241 | 176.6816 | 240.2629 | 202.6875 | 1657.1583 | 1609.7562 | 7.921 | 1.4135 | 1.9221 | 1.6215 | 12.878 | 13.2573 | 7.9408 | 1.4184 | 1.9512 | 1.646 | 12.9564 | 13.2639 |  | C1 | 3 | a | STM | ACSA | 2.7 | 125 | 2.7 | 578.7441 | 1656.8148 | 1010.6151 | 164.5261 | 279.998 | 177.3654 | 1667.9186 | 1632.5045 | 8.0849 | 1.3162 | 2.24 | 1.4189 | 13.06 | 13.3433 | 8.1052 | 1.3208 | 2.2738 | 1.4404 | 13.1402 | 13.35
C1 | 3 | a | STM | ACSA | 2.6 | 125 | 2.6 | 631.8764 | 1677.408 | 900.0155 | 162.4369 | 217.9575 | 192.0177 | 1512.4479 | 1472.4276 | 7.2001 | 1.2995 | 1.7437 | 1.5361 | 11.7794 | 12.0996 | 7.2181 | 1.3041 | 1.77 | 1.5594 | 11.8516 | 12.1056 |  | C1 | 3 | a | STM | ACSA | 2.6 | 125 | 2.6 | 564.0322 | 1497.3056 | 919.2064 | 150.9382 | 255.1728 | 167.357 | 1522.5642 | 1492.6745 | 7.3537 | 1.2075 | 2.0414 | 1.3389 | 11.9414 | 12.1805 | 7.3721 | 1.2117 | 2.0722 | 1.3591 | 12.0151 | 12.1866
C1 | 3 | a | STM | ACSA | 2.2 | 125 | 2.2 | 572.8339 | 1088.7645 | 589.8231 | 112.0563 | 141.36 | 151.367 | 1009.2373 | 994.6064 | 4.7186 | 0.89645 | 1.1309 | 1.2109 | 7.9569 | 8.0739 | 4.7304 | 0.89959 | 1.148 | 1.2292 | 8.0072 | 8.0779 |  | C1 | 3 | a | STM | ACSA | 2.2 | 125 | 2.2 | 503.2743 | 956.5551 | 604.1792 | 103.0608 | 169.1842 | 129.4162 | 1016.935 | 1005.8403 | 4.8334 | 0.82449 | 1.3535 | 1.0353 | 8.0467 | 8.1355 | 4.8455 | 0.82738 | 1.3739 | 1.051 | 8.0978 | 8.1395
C1 | 3 | a | STM | ACSA | 2.1 | 125 | 2.1 | 557.561 | 965.5859 | 524.3128 | 101.0684 | 125.2518 | 141.7152 | 901.6992 | 892.3482 | 4.1945 | 0.80855 | 1.002 | 1.1337 | 7.1388 | 7.2136 | 4.205 | 0.81138 | 1.0172 | 1.1509 | 7.1844 | 7.2172 |  | C1 | 3 | a | STM | ACSA | 2.1 | 125 | 2.1 | 487.5516 | 844.3432 | 537.5451 | 92.6721 | 150.8897 | 120.4746 | 908.8282 | 901.5814 | 4.3004 | 0.74138 | 1.2071 | 0.9638 | 7.2127 | 7.2706 | 4.3111 | 0.74398 | 1.2254 | 0.97836 | 7.2588 | 7.2743
C1 | 3 | a | STM | ACSA | 3 | 125 | 3 | 688.4688 | 2433.2496 | 1292.1772 | 223.5125 | 315.0668 | 235.9147 | 2138.612 | 2066.6712 | 10.3374 | 1.7881 | 2.5205 | 1.8873 | 16.5334 | 17.1089 | 10.3633 | 1.7944 | 2.5586 | 1.9158 | 16.6321 | 17.1175 |  | C1 | 3 | a | STM | ACSA | 3 | 125 | 3 | 621.8785 | 2197.8999 | 1316.8266 | 209.2883 | 362.8426 | 208.5881 | 2151.4188 | 2097.5457 | 10.5346 | 1.6743 | 2.9027 | 1.6687 | 16.7804 | 17.2114 | 10.561 | 1.6802 | 2.9466 | 1.6939 | 16.8817 | 17.22
C1 | 3 | a | STM | ACSA | 2 | 125 | 2 | 542.0407 | 851.4356 | 463.3988 | 90.7066 | 110.3088 | 132.2708 | 801.1972 | 796.685 | 3.7072 | 0.72565 | 0.88247 | 1.0582 | 6.3735 | 6.4096 | 3.7165 | 0.7282 | 0.89581 | 1.0742 | 6.4146 | 6.4128 |  | C1 | 3 | a | STM | ACSA | 2 | 125 | 2 | 471.5891 | 740.7704 | 475.5403 | 82.8996 | 133.8239 | 111.7597 | 807.7714 | 804.0236 | 3.8043 | 0.6632 | 1.0706 | 0.89408 | 6.4322 | 6.4622 | 3.8138 | 0.66552 | 1.0868 | 0.90759 | 6.4737 | 6.4654
C1 | 3 | c | STM | ACSA | 2.3 | 125 | 2.3 | 587.882 | 1221.2533 | 660.0413 | 123.6787 | 158.6602 | 161.2243 | 1123.949 | 1103.6044 | 5.2803 | 0.98943 | 1.2693 | 1.2898 | 8.8288 | 8.9916 | 5.2935 | 0.9929 | 1.2885 | 1.3093 | 8.8842 | 8.9961 |  | C1 | 3 | c | STM | ACSA | 2.3 | 125 | 2.3 | 518.7714 | 1077.6844 | 675.5544 | 114.0739 | 188.7341 | 138.5795 | 1132.2295 | 1116.942 | 5.4044 | 0.91259 | 1.5099 | 1.1086 | 8.9355 | 9.0578 | 5.418 | 0.91579 | 1.5327 | 1.1254 | 8.9918 | 9.0624
C1 | 3 | c | STM | ACSA | 2.9 | 125 | 2.9 | 674.499 | 2227.5998 | 1186.1103 | 207.2107 | 288.8006 | 224.6354 | 1970.124 | 1906.7571 | 9.4889 | 1.6577 | 2.3104 | 1.7971 | 15.2541 | 15.761 | 9.5126 | 1.6635 | 2.3453 | 1.8242 | 15.3457 | 15.7689 |  | C1 | 3 | c | STM | ACSA | 2.9 | 125 | 2.9 | 607.6595 | 2006.8558 | 1209.3271 | 193.6944 | 333.8098 | 197.9842 | 1982.2278 | 1934.8154 | 9.6746 | 1.5496 | 2.6705 | 1.5839 | 15.4785 | 15.8578 | 9.6988 | 1.555 | 2.7108 | 1.6078 | 15.5725 | 15.8658
C1 | 3 | c | STM | ACSA | 3.2 | 125 | 3.2 | 716.1247 | 2879.7085 | 1520.916 | 258.2347 | 371.6679 | 259.0885 | 2500.1604 | 2409.9071 | 12.1673 | 2.0659 | 2.9733 | 2.0727 | 19.2793 | 20.0013 | 12.1978 | 2.0731 | 3.0183 | 2.104 | 19.3932 | 20.0113 |  | C1 | 3 | c | STM | ACSA | 3.2 | 125 | 3.2 | 649.8733 | 2613.2955 | 1548.5911 | 242.5284 | 425.2741 | 230.3699 | 2514.4462 | 2446.7635 | 12.3887 | 1.9402 | 3.4022 | 1.843 | 19.5741 | 20.1156 | 12.4197 | 1.947 | 3.4536 | 1.8708 | 19.6912 | 20.1256
C1 | 3 | c | STM | ACSA | 3 | 125 | 3 | 688.4688 | 2433.2496 | 1292.1772 | 223.5125 | 315.0668 | 235.9147 | 2138.612 | 2066.6712 | 10.3374 | 1.7881 | 2.5205 | 1.8873 | 16.5334 | 17.1089 | 10.3633 | 1.7944 | 2.5586 | 1.9158 | 16.6321 | 17.1175 |  | C1 | 3 | c | STM | ACSA | 3 | 125 | 3 | 621.8785 | 2197.8999 | 1316.8266 | 209.2883 | 362.8426 | 208.5881 | 2151.4188 | 2097.5457 | 10.5346 | 1.6743 | 2.9027 | 1.6687 | 16.7804 | 17.2114 | 10.561 | 1.6802 | 2.9466 | 1.6939 | 16.8817 | 17.22
C1 | 3 | c | STM | ACSA | 3 | 125 | 3 | 688.4688 | 2433.2496 | 1292.1772 | 223.5125 | 315.0668 | 235.9147 | 2138.612 | 2066.6712 | 10.3374 | 1.7881 | 2.5205 | 1.8873 | 16.5334 | 17.1089 | 10.3633 | 1.7944 | 2.5586 | 1.9158 | 16.6321 | 17.1175 |  | C1 | 3 | c | STM | ACSA | 3 | 125 | 3 | 621.8785 | 2197.8999 | 1316.8266 | 209.2883 | 362.8426 | 208.5881 | 2151.4188 | 2097.5457 | 10.5346 | 1.6743 | 2.9027 | 1.6687 | 16.7804 | 17.2114 | 10.561 | 1.6802 | 2.9466 | 1.6939 | 16.8817 | 17.22
C1 | 3 | c | STM | ACSA | 2.5 | 125 | 2.5 | 617.3851 | 1515.291 | 815.0329 | 148.8605 | 196.9359 | 181.5504 | 1375.4258 | 1342.3798 | 6.5203 | 1.1909 | 1.5755 | 1.4524 | 10.739 | 11.0034 | 6.5366 | 1.1951 | 1.5993 | 1.4744 | 10.8053 | 11.0089 |  | C1 | 3 | c | STM | ACSA | 2.5 | 125 | 2.5 | 549.1393 | 1347.7906 | 832.9622 | 138.0051 | 231.7034 | 157.5541 | 1384.9148 | 1360.2248 | 6.6637 | 1.104 | 1.8536 | 1.2604 | 10.8818 | 11.0793 | 6.6804 | 1.1079 | 1.8816 | 1.2795 | 10.9494 | 11.0849
C1 | 3 | c | STM | ACSA | 2.7 | 125 | 2.7 | 646.2161 | 1849.972 | 990.1241 | 176.6816 | 240.2629 | 202.6875 | 1657.1583 | 1609.7562 | 7.921 | 1.4135 | 1.9221 | 1.6215 | 12.878 | 13.2573 | 7.9408 | 1.4184 | 1.9512 | 1.646 | 12.9564 | 13.2639 |  | C1 | 3 | c | STM | ACSA | 2.7 | 125 | 2.7 | 578.7441 | 1656.8148 | 1010.6151 | 164.5261 | 279.998 | 177.3654 | 1667.9186 | 1632.5045 | 8.0849 | 1.3162 | 2.24 | 1.4189 | 13.06 | 13.3433 | 8.1052 | 1.3208 | 2.2738 | 1.4404 | 13.1402 | 13.35
C1 | 3 | e | STM | ACSA | 3.2 | 125 | 3.2 | 716.1247 | 2879.7085 | 1520.916 | 258.2347 | 371.6679 | 259.0885 | 2500.1604 | 2409.9071 | 12.1673 | 2.0659 | 2.9733 | 2.0727 | 19.2793 | 20.0013 | 12.1978 | 2.0731 | 3.0183 | 2.104 | 19.3932 | 20.0113 |  | C1 | 3 | e | STM | ACSA | 3.2 | 125 | 3.2 | 649.8733 | 2613.2955 | 1548.5911 | 242.5284 | 425.2741 | 230.3699 | 2514.4462 | 2446.7635 | 12.3887 | 1.9402 | 3.4022 | 1.843 | 19.5741 | 20.1156 | 12.4197 | 1.947 | 3.4536 | 1.8708 | 19.6912 | 20.1256
C1 | 3 | e | STM | ACSA | 3.9 | 125 | 3.9 | 810.934 | 4843.6708 | 2504.8458 | 402.9555 | 613.6452 | 346.8002 | 4034.6771 | 3868.2468 | 20.0388 | 3.2236 | 4.9092 | 2.7744 | 30.946 | 32.2774 | 20.0889 | 3.2349 | 4.9834 | 2.8163 | 31.1236 | 32.2936 |  | C1 | 3 | e | STM | ACSA | 3.9 | 125 | 3.9 | 743.782 | 4442.5748 | 2545.3898 | 381.0584 | 691.8611 | 312.355 | 4055.1982 | 3930.6643 | 20.3631 | 3.0485 | 5.5349 | 2.4988 | 31.4453 | 32.4416 | 20.4141 | 3.0592 | 5.6185 | 2.5366 | 31.6284 | 32.4578
C1 | 3 | g | STM | ACSA | 2.8 | 125 | 2.8 | 660.419 | 2033.2721 | 1085.4571 | 191.6034 | 263.8714 | 213.5599 | 1809.6778 | 1754.4918 | 8.6837 | 1.5328 | 2.111 | 1.7085 | 14.0359 | 14.4774 | 8.7054 | 1.5382 | 2.1429 | 1.7343 | 14.1208 | 14.4847 |  | C1 | 3 | g | STM | ACSA | 2.8 | 125 | 2.8 | 593.2838 | 1826.579 | 1107.289 | 178.7759 | 306.2025 | 187.5755 | 1821.1 | 1779.8429 | 8.8583 | 1.4302 | 2.4496 | 1.5006 | 14.2387 | 14.5688 | 8.8805 | 1.4352 | 2.4866 | 1.5233 | 14.3256 | 14.5761
C1 | 3 | g | STM | ACSA | 2.4 | 125 | 2.4 | 602.7261 | 1363.3344 | 735.0759 | 135.9439 | 177.1776 | 171.2857 | 1245.9685 | 1219.4831 | 5.8806 | 1.0876 | 1.4174 | 1.3703 | 9.7559 | 9.9677 | 5.8953 | 1.0914 | 1.4388 | 1.391 | 9.8165 | 9.9727 |  | C1 | 3 | g | STM | ACSA | 2.4 | 125 | 2.4 | 534.0559 | 1208.006 | 751.7798 | 125.7195 | 209.5654 | 147.9603 | 1254.8458 | 1235.0249 | 6.0142 | 1.0058 | 1.6765 | 1.1837 | 9.8802 | 10.0388 | 6.0293 | 1.0093 | 1.7019 | 1.2016 | 9.942 | 10.0438
C1 | 3 | i | STM | ACSA | 2.4 | 125 | 2.4 | 602.7261 | 1363.3344 | 735.0759 | 135.9439 | 177.1776 | 171.2857 | 1245.9685 | 1219.4831 | 5.8806 | 1.0876 | 1.4174 | 1.3703 | 9.7559 | 9.9677 | 5.8953 | 1.0914 | 1.4388 | 1.391 | 9.8165 | 9.9727 |  | C1 | 3 | i | STM | ACSA | 2.4 | 125 | 2.4 | 534.0559 | 1208.006 | 751.7798 | 125.7195 | 209.5654 | 147.9603 | 1254.8458 | 1235.0249 | 6.0142 | 1.0058 | 1.6765 | 1.1837 | 9.8802 | 10.0388 | 6.0293 | 1.0093 | 1.7019 | 1.2016 | 9.942 | 10.0438
C1 | 3 | i | STM | ACSA | 2.7 | 125 | 2.7 | 646.2161 | 1849.972 | 990.1241 | 176.6816 | 240.2629 | 202.6875 | 1657.1583 | 1609.7562 | 7.921 | 1.4135 | 1.9221 | 1.6215 | 12.878 | 13.2573 | 7.9408 | 1.4184 | 1.9512 | 1.646 | 12.9564 | 13.2639 |  | C1 | 3 | i | STM | ACSA | 2.7 | 125 | 2.7 | 578.7441 | 1656.8148 | 1010.6151 | 164.5261 | 279.998 | 177.3654 | 1667.9186 | 1632.5045 | 8.0849 | 1.3162 | 2.24 | 1.4189 | 13.06 | 13.3433 | 8.1052 | 1.3208 | 2.2738 | 1.4404 | 13.1402 | 13.35
C1 | 3 | i | STM | ACSA | 2.5 | 125 | 2.5 | 617.3851 | 1515.291 | 815.0329 | 148.8605 | 196.9359 | 181.5504 | 1375.4258 | 1342.3798 | 6.5203 | 1.1909 | 1.5755 | 1.4524 | 10.739 | 11.0034 | 6.5366 | 1.1951 | 1.5993 | 1.4744 | 10.8053 | 11.0089 |  | C1 | 3 | i | STM | ACSA | 2.5 | 125 | 2.5 | 549.1393 | 1347.7906 | 832.9622 | 138.0051 | 231.7034 | 157.5541 | 1384.9148 | 1360.2248 | 6.6637 | 1.104 | 1.8536 | 1.2604 | 10.8818 | 11.0793 | 6.6804 | 1.1079 | 1.8816 | 1.2795 | 10.9494 | 11.0849
C1 | 3 | a | WB | BEPA | 4.6 | 125 | 4.6 | 1089.4113 | 9052.477 | 2881.7388 | 489.3694 | 863.8998 | 139.8574 | 4730.6273 | 4374.8653 | 23.0539 | 3.915 | 6.9112 | 1.1189 | 34.9989 | 37.845 | 23.1579 | 3.9642 | 7.1217 | 1.1821 | 35.4259 | 37.9208 |  | C1 | 3 | a | WB | BEPA | 4.6 | 125 | 4.6 | 863.4521 | 7174.8659 | 3071.5328 | 432.5434 | 852.6159 | 185.7604 | 4699.8 | 4542.4525 | 24.5723 | 3.4603 | 6.8209 | 1.4861 | 36.3396 | 37.5984 | 24.6831 | 3.5039 | 7.0287 | 1.5701 | 36.7857 | 37.6737
C1 | 3 | c | WB | BEPA | 2.8 | 125 | 2.8 | 968.1256 | 2980.6273 | 753.1677 | 140.7439 | 292.4892 | 35.2836 | 1346.3642 | 1221.6844 | 6.0253 | 1.126 | 2.3399 | 0.28227 | 9.7735 | 10.7709 | 6.0525 | 1.1401 | 2.4112 | 0.29823 | 9.902 | 10.7925 |  | C1 | 3 | c | WB | BEPA | 2.8 | 125 | 2.8 | 682.2079 | 2100.3549 | 829.0923 | 116.8715 | 286.7556 | 54.0988 | 1333.1748 | 1286.8182 | 6.6327 | 0.93497 | 2.294 | 0.43279 | 10.2945 | 10.6654 | 6.6627 | 0.94673 | 2.3639 | 0.45726 | 10.4306 | 10.6868
C1 | 3 | c | WB | BEPA | 3.4 | 125 | 3.4 | 1002.4288 | 4550.6273 | 1276.9132 | 227.7611 | 446.4636 | 61.3068 | 2200.2334 | 2012.4447 | 10.2153 | 1.8221 | 3.5717 | 0.49045 | 16.0996 | 17.6019 | 10.2614 | 1.845 | 3.6805 | 0.51819 | 16.3051 | 17.6371 |  | C1 | 3 | c | WB | BEPA | 3.4 | 125 | 3.4 | 748.0568 | 3395.8797 | 1383.6982 | 194.9748 | 439.1331 | 87.6446 | 2182.1947 | 2105.4507 | 11.0696 | 1.5598 | 3.5131 | 0.70116 | 16.8436 | 17.4576 | 11.1195 | 1.5794 | 3.6201 | 0.7408 | 17.0598 | 17.4925
C1 | 3 | c | WB | BEPA | 3 | 125 | 3 | 979.0959 | 3460.4105 | 908.8534 | 166.9015 | 339.9003 | 42.9951 | 1603.0494 | 1458.6503 | 7.2708 | 1.3352 | 2.7192 | 0.34396 | 11.6692 | 12.8244 | 7.3036 | 1.352 | 2.802 | 0.36341 | 11.821 | 12.8501 |  | C1 | 3 | c | WB | BEPA | 3 | 125 | 3 | 704.9154 | 2491.3765 | 994.5941 | 140.1818 | 333.6423 | 64.2165 | 1588.3044 | 1532.6347 | 7.9568 | 1.1215 | 2.6691 | 0.51373 | 12.2611 | 12.7064 | 7.9926 | 1.1356 | 2.7504 | 0.54278 | 12.4214 | 12.7319
C1 | 3 | e | WB | BEPA | 3.5 | 125 | 3.5 | 1008.6186 | 4852.0241 | 1381.266 | 244.8564 | 475.5897 | 66.5003 | 2367.7024 | 2168.2124 | 11.0501 | 1.9589 | 3.8047 | 0.532 | 17.3457 | 18.9416 | 11.1 | 1.9835 | 3.9206 | 0.56208 | 17.5661 | 18.9795 |  | C1 | 3 | e | WB | BEPA | 3.5 | 125 | 3.5 | 758.4191 | 3648.4234 | 1493.6591 | 210.457 | 467.9822 | 94.1909 | 2348.7927 | 2266.2893 | 11.9493 | 1.6837 | 3.7439 | 0.75353 | 18.1303 | 18.7903 | 12.0032 | 1.7048 | 3.8579 | 0.79613 | 18.362 | 18.828
C1 | 3 | e | WB | BEPA | 2.9 | 125 | 2.9 | 973.5626 | 3215.2871 | 828.7279 | 153.4805 | 315.7112 | 39.0216 | 1471.3181 | 1336.9412 | 6.6298 | 1.2278 | 2.5257 | 0.31217 | 10.6955 | 11.7705 | 6.6597 | 1.2433 | 2.6026 | 0.32982 | 10.8354 | 11.7941 |  | C1 | 3 | e | WB | BEPA | 2.9 | 125 | 2.9 | 693.6645 | 2290.8959 | 909.5067 | 128.198 | 309.716 | 59.0281 | 1457.3576 | 1406.4488 | 7.2761 | 1.0256 | 2.4777 | 0.47223 | 11.2516 | 11.6589 | 7.3089 | 1.0385 | 2.5532 | 0.49892 | 11.3995 | 11.6822
C1 | 3 | e | WB | BEPA | 2.3 | 125 | 2.3 | 941.9429 | 1956.7715 | 440.2193 | 86.7845 | 190.6383 | 19.9669 | 818.7403 | 737.6091 | 3.5218 | 0.69428 | 1.5251 | 0.15974 | 5.9009 | 6.5499 | 3.5376 | 0.70301 | 1.5716 | 0.16877 | 5.981 | 6.563 |  | C1 | 3 | e | WB | BEPA | 2.3 | 125 | 2.3 | 621.4017 | 1290.8862 | 493.4442 | 69.5848 | 186.2055 | 33.1813 | 809.2175 | 782.4159 | 3.9476 | 0.55668 | 1.4896 | 0.26545 | 6.2593 | 6.4737 | 3.9654 | 0.56368 | 1.535 | 0.28046 | 6.3445 | 6.4867
C1 | 3 | e | WB | BEPA | 7 | 125 | 7 | 1351.9711 | 26014.9731 | 8683.2412 | 1493.2392 | 2173.2492 | 389.0113 | 13737.3125 | 12738.7409 | 69.4659 | 11.9459 | 17.386 | 3.1121 | 101.9099 | 109.8985 | 69.7792 | 12.0962 | 17.9155 | 3.288 | 103.0789 | 110.1185 |  | C1 | 3 | e | WB | BEPA | 7 | 125 | 7 | 1053.841 | 20278.2767 | 9297.5523 | 1308.2129 | 2142.8422 | 527.3132 | 13641.3963 | 13275.9206 | 74.3804 | 10.4657 | 17.1427 | 4.2185 | 106.2074 | 109.1312 | 74.7159 | 10.5973 | 17.6648 | 4.457 | 107.4351 | 109.3497
C1 | 3 | e | WB | BEPA | 3.2 | 125 | 3.2 | 990.4993 | 3983.034 | 1083.1876 | 195.8623 | 391.2071 | 51.6622 | 1887.3442 | 1721.919 | 8.6655 | 1.5669 | 3.1297 | 0.4133 | 13.7754 | 15.0988 | 8.7046 | 1.5866 | 3.225 | 0.43667 | 13.9528 | 15.129 |  | C1 | 3 | e | WB | BEPA | 3.2 | 125 | 3.2 | 726.8405 | 2922.7991 | 1179.195 | 166.1787 | 384.4184 | 75.3872 | 1870.9865 | 1805.1794 | 9.4336 | 1.3294 | 3.0753 | 0.6031 | 14.4414 | 14.9679 | 9.4761 | 1.3462 | 3.169 | 0.6372 | 14.6285 | 14.9979
C1 | 3 | e | WB | BEPA | 2.4 | 125 | 2.4 | 947.0899 | 2142.2669 | 494.5223 | 96.3304 | 209.1313 | 22.5977 | 911.7523 | 822.5817 | 3.9562 | 0.77064 | 1.6731 | 0.18078 | 6.5807 | 7.294 | 3.974 | 0.78034 | 1.724 | 0.191 | 6.6694 | 7.3086 |  | C1 | 3 | e | WB | BEPA | 2.4 | 125 | 2.4 | 634.0806 | 1434.2565 | 552.074 | 77.8461 | 204.439 | 36.8829 | 901.5216 | 871.2419 | 4.4166 | 0.62277 | 1.6355 | 0.29506 | 6.9699 | 7.2122 | 4.4365 | 0.6306 | 1.6853 | 0.31175 | 7.0642 | 7.2266
C1 | 3 | e | WB | BEPA | 5.2 | 125 | 5.2 | 1144.8462 | 12156.6441 | 3991.4942 | 673.0069 | 1130.1268 | 191.6621 | 6455.8194 | 5986.2899 | 31.932 | 5.3841 | 9.041 | 1.5333 | 47.8903 | 51.6466 | 32.076 | 5.4518 | 9.3164 | 1.62 | 48.4641 | 51.75 |  | C1 | 3 | e | WB | BEPA | 5.2 | 125 | 5.2 | 915.1832 | 9717.9486 | 4244.405 | 597.5645 | 1115.9053 | 251.9233 | 6415.2928 | 6209.7981 | 33.9552 | 4.7805 | 8.9272 | 2.0154 | 49.6784 | 51.3223 | 34.1084 | 4.8406 | 9.1991 | 2.1293 | 50.2775 | 51.4251
C1 | 3 | e | WB | BEPA | 6.3 | 125 | 6.3 | 1265.6767 | 19727.1244 | 6605.029 | 1121.5884 | 1722.9789 | 305.2916 | 10509.3147 | 9754.8879 | 52.8402 | 8.9727 | 13.7838 | 2.4423 | 78.0391 | 84.0745 | 53.0785 | 9.0856 | 14.2036 | 2.5804 | 78.9482 | 84.2428 |  | C1 | 3 | e | WB | BEPA | 6.3 | 125 | 6.3 | 1002.4415 | 15624.2801 | 7041.4219 | 990.9727 | 1700.4055 | 405.846 | 10440.6206 | 10138.6462 | 56.3314 | 7.9278 | 13.6032 | 3.2468 | 81.1092 | 83.525 | 56.5854 | 8.0275 | 14.0175 | 3.4303 | 82.0608 | 83.6922
C1 | 3 | e | WB | BEPA | 2.1 | 125 | 2.1 | 931.6829 | 1613.4912 | 343.2462 | 69.459 | 156.4158 | 15.3125 | 650.5296 | 584.4335 | 2.746 | 0.55567 | 1.2513 | 0.1225 | 4.6755 | 5.2042 | 2.7584 | 0.56266 | 1.2894 | 0.12943 | 4.7399 | 5.2147 |  | C1 | 3 | e | WB | BEPA | 2.1 | 125 | 2.1 | 595.144 | 1030.6721 | 388.1633 | 54.7482 | 152.5005 | 26.4676 | 642.3808 | 621.8797 | 3.1053 | 0.43799 | 1.22 | 0.21174 | 4.975 | 5.139 | 3.1193 | 0.4435 | 1.2572 | 0.22371 | 5.0437 | 5.1493
C1 | 3 | e | WB | BEPA | 2.2 | 125 | 2.2 | 936.8124 | 1780.5651 | 389.8333 | 77.8322 | 173.0691 | 17.5407 | 731.7128 | 658.2754 | 3.1187 | 0.62266 | 1.3846 | 0.14033 | 5.2662 | 5.8537 | 3.1327 | 0.63049 | 1.4267 | 0.14826 | 5.3382 | 5.8654 |  | C1 | 3 | e | WB | BEPA | 2.2 | 125 | 2.2 | 608.4297 | 1156.4201 | 438.8449 | 61.8908 | 168.8954 | 29.7112 | 722.8843 | 699.3423 | 3.5108 | 0.49513 | 1.3512 | 0.23769 | 5.5947 | 5.7831 | 3.5266 | 0.50135 | 1.3923 | 0.25113 | 5.6714 | 5.7947
C1 | 3 | g | WB | BEPA | 6.2 | 125 | 6.2 | 1253.8446 | 18927.2272 | 6335.1659 | 1074.2404 | 1663.3476 | 294.0362 | 10090.5821 | 9366.7901 | 50.6813 | 8.5939 | 13.3068 | 2.3523 | 74.9343 | 80.7247 | 50.9099 | 8.702 | 13.712 | 2.4853 | 75.8093 | 80.8863 |  | C1 | 3 | g | WB | BEPA | 6.2 | 125 | 6.2 | 994.8582 | 15017.735 | 6750.3964 | 950.0457 | 1641.7225 | 390.0258 | 10025.1322 | 9732.1904 | 54.0032 | 7.6004 | 13.1338 | 3.1202 | 77.8575 | 80.2011 | 54.2467 | 7.696 | 13.5338 | 3.2966 | 78.7731 | 80.3616
C1 | 3 | g | WB | BEPA | 4.6 | 125 | 4.6 | 1089.4113 | 9052.477 | 2881.7388 | 489.3694 | 863.8998 | 139.8574 | 4730.6273 | 4374.8653 | 23.0539 | 3.915 | 6.9112 | 1.1189 | 34.9989 | 37.845 | 23.1579 | 3.9642 | 7.1217 | 1.1821 | 35.4259 | 37.9208 |  | C1 | 3 | g | WB | BEPA | 4.6 | 125 | 4.6 | 863.4521 | 7174.8659 | 3071.5328 | 432.5434 | 852.6159 | 185.7604 | 4699.8 | 4542.4525 | 24.5723 | 3.4603 | 6.8209 | 1.4861 | 36.3396 | 37.5984 | 24.6831 | 3.5039 | 7.0287 | 1.5701 | 36.7857 | 37.6737
C1 | 3 | g | WB | BEPA | 4.6 | 125 | 4.6 | 1089.4113 | 9052.477 | 2881.7388 | 489.3694 | 863.8998 | 139.8574 | 4730.6273 | 4374.8653 | 23.0539 | 3.915 | 6.9112 | 1.1189 | 34.9989 | 37.845 | 23.1579 | 3.9642 | 7.1217 | 1.1821 | 35.4259 | 37.9208 |  | C1 | 3 | g | WB | BEPA | 4.6 | 125 | 4.6 | 863.4521 | 7174.8659 | 3071.5328 | 432.5434 | 852.6159 | 185.7604 | 4699.8 | 4542.4525 | 24.5723 | 3.4603 | 6.8209 | 1.4861 | 36.3396 | 37.5984 | 24.6831 | 3.5039 | 7.0287 | 1.5701 | 36.7857 | 37.6737
C1 | 3 | g | WB | BEPA | 3.5 | 125 | 3.5 | 1008.6186 | 4852.0241 | 1381.266 | 244.8564 | 475.5897 | 66.5003 | 2367.7024 | 2168.2124 | 11.0501 | 1.9589 | 3.8047 | 0.532 | 17.3457 | 18.9416 | 11.1 | 1.9835 | 3.9206 | 0.56208 | 17.5661 | 18.9795 |  | C1 | 3 | g | WB | BEPA | 3.5 | 125 | 3.5 | 758.4191 | 3648.4234 | 1493.6591 | 210.457 | 467.9822 | 94.1909 | 2348.7927 | 2266.2893 | 11.9493 | 1.6837 | 3.7439 | 0.75353 | 18.1303 | 18.7903 | 12.0032 | 1.7048 | 3.8579 | 0.79613 | 18.362 | 18.828
C1 | 3 | g | WB | BEPA | 3.7 | 125 | 3.7 | 1021.5004 | 5491.6378 | 1605.3598 | 281.4315 | 536.8708 | 77.6339 | 2725.2809 | 2501.2959 | 12.8429 | 2.2515 | 4.295 | 0.62107 | 20.0104 | 21.8022 | 12.9008 | 2.2798 | 4.4258 | 0.65619 | 20.2625 | 21.8459 |  | C1 | 3 | g | WB | BEPA | 3.7 | 125 | 3.7 | 778.6869 | 4186.2599 | 1729.4824 | 243.6575 | 528.6921 | 108.1387 | 2704.556 | 2609.9707 | 13.8359 | 1.9493 | 4.2295 | 0.86511 | 20.8798 | 21.6364 | 13.8983 | 1.9738 | 4.3583 | 0.91402 | 21.1444 | 21.6798
C1 | 3 | g | WB | BEPA | 2.8 | 125 | 2.8 | 968.1256 | 2980.6273 | 753.1677 | 140.7439 | 292.4892 | 35.2836 | 1346.3642 | 1221.6844 | 6.0253 | 1.126 | 2.3399 | 0.28227 | 9.7735 | 10.7709 | 6.0525 | 1.1401 | 2.4112 | 0.29823 | 9.902 | 10.7925 |  | C1 | 3 | g | WB | BEPA | 2.8 | 125 | 2.8 | 682.2079 | 2100.3549 | 829.0923 | 116.8715 | 286.7556 | 54.0988 | 1333.1748 | 1286.8182 | 6.6327 | 0.93497 | 2.294 | 0.43279 | 10.2945 | 10.6654 | 6.6627 | 0.94673 | 2.3639 | 0.45726 | 10.4306 | 10.6868
C1 | 3 | g | WB | BEPA | 4.3 | 125 | 4.3 | 1064.8074 | 7731.573 | 2406.0091 | 411.6643 | 745.4152 | 116.9613 | 3987.4406 | 3680.05 | 19.2481 | 3.2933 | 5.9633 | 0.93569 | 29.4404 | 31.8995 | 19.3349 | 3.3347 | 6.1449 | 0.98859 | 29.8032 | 31.9634 |  | C1 | 3 | g | WB | BEPA | 4.3 | 125 | 4.3 | 836.2532 | 6072.0395 | 2570.9272 | 362.0953 | 735.2978 | 157.0974 | 3960.4355 | 3825.4177 | 20.5674 | 2.8968 | 5.8824 | 1.2568 | 30.6033 | 31.6835 | 20.6602 | 2.9332 | 6.0615 | 1.3278 | 30.9827 | 31.7469
C1 | 3 | g | WB | BEPA | 2.5 | 125 | 2.5 | 952.268 | 2337.2174 | 552.8576 | 106.4844 | 228.5555 | 25.4391 | 1010.8866 | 913.3366 | 4.4229 | 0.85187 | 1.8284 | 0.20351 | 7.3067 | 8.0871 | 4.4428 | 0.86259 | 1.8841 | 0.21502 | 7.4045 | 8.1033 |  | C1 | 3 | g | WB | BEPA | 2.5 | 125 | 2.5 | 646.4848 | 1586.7125 | 614.8451 | 86.6902 | 223.6034 | 40.8207 | 999.9349 | 965.9594 | 4.9188 | 0.69352 | 1.7888 | 0.32657 | 7.7277 | 7.9995 | 4.9409 | 0.70224 | 1.8433 | 0.34503 | 7.8315 | 8.0155
C1 | 3 | g | WB | BEPA | 4.3 | 125 | 4.3 | 1064.8074 | 7731.573 | 2406.0091 | 411.6643 | 745.4152 | 116.9613 | 3987.4406 | 3680.05 | 19.2481 | 3.2933 | 5.9633 | 0.93569 | 29.4404 | 31.8995 | 19.3349 | 3.3347 | 6.1449 | 0.98859 | 29.8032 | 31.9634 |  | C1 | 3 | g | WB | BEPA | 4.3 | 125 | 4.3 | 836.2532 | 6072.0395 | 2570.9272 | 362.0953 | 735.2978 | 157.0974 | 3960.4355 | 3825.4177 | 20.5674 | 2.8968 | 5.8824 | 1.2568 | 30.6033 | 31.6835 | 20.6602 | 2.9332 | 6.0615 | 1.3278 | 30.9827 | 31.7469
C1 | 3 | g | WB | BEPA | 6.7 | 125 | 6.7 | 1314.3152 | 23169.0925 | 7751.531 | 1325.1464 | 1973.1963 | 352.0831 | 12289.3718 | 11401.9568 | 62.0122 | 10.6012 | 15.7856 | 2.8167 | 91.2157 | 98.315 | 62.2919 | 10.7345 | 16.2663 | 2.9759 | 92.2687 | 98.5118 |  | C1 | 3 | g | WB | BEPA | 6.7 | 125 | 6.7 | 1032.1596 | 18195.179 | 8282.9555 | 1165.5561 | 1946.4094 | 472.9289 | 12206.126 | 11867.8499 | 66.2636 | 9.3244 | 15.5713 | 3.7834 | 94.9428 | 97.649 | 66.5625 | 9.4417 | 16.0455 | 3.9973 | 96.0471 | 97.8445
C1 | 3 | g | WB | BEPA | 3.3 | 125 | 3.3 | 996.3927 | 4261.0663 | 1177.582 | 211.4357 | 418.3382 | 56.3612 | 2040.1539 | 1863.7172 | 9.4207 | 1.6915 | 3.3467 | 0.45089 | 14.9097 | 16.3212 | 9.4631 | 1.7128 | 3.4486 | 0.47638 | 15.1009 | 16.3539 |  | C1 | 3 | g | WB | BEPA | 3.3 | 125 | 3.3 | 737.5331 | 3154.0552 | 1278.9094 | 180.2199 | 411.2805 | 81.378 | 2022.965 | 1951.7878 | 10.2313 | 1.4418 | 3.2902 | 0.65102 | 15.6143 | 16.1837 | 10.2774 | 1.4599 | 3.3904 | 0.68783 | 15.8156 | 16.2161
C1 | 3 | i | WB | BEPA | 2.3 | 125 | 2.3 | 941.9429 | 1956.7715 | 440.2193 | 86.7845 | 190.6383 | 19.9669 | 818.7403 | 737.6091 | 3.5218 | 0.69428 | 1.5251 | 0.15974 | 5.9009 | 6.5499 | 3.5376 | 0.70301 | 1.5716 | 0.16877 | 5.981 | 6.563 |  | C1 | 3 | i | WB | BEPA | 2.3 | 125 | 2.3 | 621.4017 | 1290.8862 | 493.4442 | 69.5848 | 186.2055 | 33.1813 | 809.2175 | 782.4159 | 3.9476 | 0.55668 | 1.4896 | 0.26545 | 6.2593 | 6.4737 | 3.9654 | 0.56368 | 1.535 | 0.28046 | 6.3445 | 6.4867
C1 | 3 | i | WB | BEPA | 3.5 | 125 | 3.5 | 1008.6186 | 4852.0241 | 1381.266 | 244.8564 | 475.5897 | 66.5003 | 2367.7024 | 2168.2124 | 11.0501 | 1.9589 | 3.8047 | 0.532 | 17.3457 | 18.9416 | 11.1 | 1.9835 | 3.9206 | 0.56208 | 17.5661 | 18.9795 |  | C1 | 3 | i | WB | BEPA | 3.5 | 125 | 3.5 | 758.4191 | 3648.4234 | 1493.6591 | 210.457 | 467.9822 | 94.1909 | 2348.7927 | 2266.2893 | 11.9493 | 1.6837 | 3.7439 | 0.75353 | 18.1303 | 18.7903 | 12.0032 | 1.7048 | 3.8579 | 0.79613 | 18.362 | 18.828
C1 | 3 | i | WB | BEPA | 2.3 | 125 | 2.3 | 941.9429 | 1956.7715 | 440.2193 | 86.7845 | 190.6383 | 19.9669 | 818.7403 | 737.6091 | 3.5218 | 0.69428 | 1.5251 | 0.15974 | 5.9009 | 6.5499 | 3.5376 | 0.70301 | 1.5716 | 0.16877 | 5.981 | 6.563 |  | C1 | 3 | i | WB | BEPA | 2.3 | 125 | 2.3 | 621.4017 | 1290.8862 | 493.4442 | 69.5848 | 186.2055 | 33.1813 | 809.2175 | 782.4159 | 3.9476 | 0.55668 | 1.4896 | 0.26545 | 6.2593 | 6.4737 | 3.9654 | 0.56368 | 1.535 | 0.28046 | 6.3445 | 6.4867
C1 | 3 | i | WB | BEPA | 2.5 | 125 | 2.5 | 952.268 | 2337.2174 | 552.8576 | 106.4844 | 228.5555 | 25.4391 | 1010.8866 | 913.3366 | 4.4229 | 0.85187 | 1.8284 | 0.20351 | 7.3067 | 8.0871 | 4.4428 | 0.86259 | 1.8841 | 0.21502 | 7.4045 | 8.1033 |  | C1 | 3 | i | WB | BEPA | 2.5 | 125 | 2.5 | 646.4848 | 1586.7125 | 614.8451 | 86.6902 | 223.6034 | 40.8207 | 999.9349 | 965.9594 | 4.9188 | 0.69352 | 1.7888 | 0.32657 | 7.7277 | 7.9995 | 4.9409 | 0.70224 | 1.8433 | 0.34503 | 7.8315 | 8.0155
C1 | 3 | i | WB | BEPA | 4.1 | 125 | 4.1 | 1049.533 | 6928.2522 | 2117.1883 | 364.6694 | 671.7318 | 102.8765 | 3534.2424 | 3256.466 | 16.9375 | 2.9174 | 5.3739 | 0.82301 | 26.0517 | 28.2739 | 17.0139 | 2.9541 | 5.5375 | 0.86955 | 26.375 | 28.3305 |  | C1 | 3 | i | WB | BEPA | 4.1 | 125 | 4.1 | 817.5627 | 5396.9537 | 2267.3774 | 319.373 | 662.3089 | 139.5622 | 3509.5015 | 3388.6215 | 18.139 | 2.555 | 5.2985 | 1.1165 | 27.109 | 28.076 | 18.2208 | 2.5871 | 5.4598 | 1.1796 | 27.4474 | 28.1322
C1 | 3 | i | WB | BEPA | 2.8 | 125 | 2.8 | 968.1256 | 2980.6273 | 753.1677 | 140.7439 | 292.4892 | 35.2836 | 1346.3642 | 1221.6844 | 6.0253 | 1.126 | 2.3399 | 0.28227 | 9.7735 | 10.7709 | 6.0525 | 1.1401 | 2.4112 | 0.29823 | 9.902 | 10.7925 |  | C1 | 3 | i | WB | BEPA | 2.8 | 125 | 2.8 | 682.2079 | 2100.3549 | 829.0923 | 116.8715 | 286.7556 | 54.0988 | 1333.1748 | 1286.8182 | 6.6327 | 0.93497 | 2.294 | 0.43279 | 10.2945 | 10.6654 | 6.6627 | 0.94673 | 2.3639 | 0.45726 | 10.4306 | 10.6868
C1 | 3 | i | WB | BEPA | 3.3 | 125 | 3.3 | 996.3927 | 4261.0663 | 1177.582 | 211.4357 | 418.3382 | 56.3612 | 2040.1539 | 1863.7172 | 9.4207 | 1.6915 | 3.3467 | 0.45089 | 14.9097 | 16.3212 | 9.4631 | 1.7128 | 3.4486 | 0.47638 | 15.1009 | 16.3539 |  | C1 | 3 | i | WB | BEPA | 3.3 | 125 | 3.3 | 737.5331 | 3154.0552 | 1278.9094 | 180.2199 | 411.2805 | 81.378 | 2022.965 | 1951.7878 | 10.2313 | 1.4418 | 3.2902 | 0.65102 | 15.6143 | 16.1837 | 10.2774 | 1.4599 | 3.3904 | 0.68783 | 15.8156 | 16.2161
C1 | 3 | i | WB | BEPA | 4.4 | 125 | 4.4 | 1072.7795 | 8155.9717 | 2558.8625 | 436.5818 | 783.8426 | 124.3607 | 4226.6085 | 3903.6476 | 20.4709 | 3.4927 | 6.2707 | 0.99489 | 31.2292 | 33.8129 | 20.5632 | 3.5366 | 6.4617 | 1.0511 | 31.6127 | 33.8806 |  | C1 | 3 | i | WB | BEPA | 4.4 | 125 | 4.4 | 845.4272 | 6427.4905 | 2731.6695 | 384.7169 | 773.3545 | 166.3336 | 4198.3911 | 4056.0745 | 21.8534 | 3.0777 | 6.1868 | 1.3307 | 32.4486 | 33.5871 | 21.9519 | 3.1164 | 6.3753 | 1.4059 | 32.8495 | 33.6544
C1 | 3 | i | WB | BEPA | 2.3 | 125 | 2.3 | 941.9429 | 1956.7715 | 440.2193 | 86.7845 | 190.6383 | 19.9669 | 818.7403 | 737.6091 | 3.5218 | 0.69428 | 1.5251 | 0.15974 | 5.9009 | 6.5499 | 3.5376 | 0.70301 | 1.5716 | 0.16877 | 5.981 | 6.563 |  | C1 | 3 | i | WB | BEPA | 2.3 | 125 | 2.3 | 621.4017 | 1290.8862 | 493.4442 | 69.5848 | 186.2055 | 33.1813 | 809.2175 | 782.4159 | 3.9476 | 0.55668 | 1.4896 | 0.26545 | 6.2593 | 6.4737 | 3.9654 | 0.56368 | 1.535 | 0.28046 | 6.3445 | 6.4867
C1 | 3 | a | YB | BEAL | 2.4 | 125 | 2.4 | 274.0395 | 619.8628 | 1035.3601 | 55.46 | 278.568 | 189.8043 | 1234.9822 | 1559.1923 | 8.2829 | 0.44368 | 2.2285 | 1.5184 | 12.4735 | 9.8799 | 8.3036 | 0.45719 | 2.2622 | 1.5647 | 12.5877 | 9.8996 |  | C1 | 3 | a | YB | BEAL | 2.4 | 125 | 2.4 | 510.4211 | 1154.5453 | 1038.2326 | 72.3208 | 343.8831 | 111.4972 | 1305.7364 | 1565.9336 | 8.3059 | 0.57857 | 2.7511 | 0.89198 | 12.5275 | 10.4459 | 8.3267 | 0.59619 | 2.7926 | 0.91914 | 12.6346 | 10.4668
C1 | 3 | c | YB | BEAL | 2.3 | 125 | 2.3 | 259.3729 | 538.8156 | 918.3545 | 48.967 | 258.3229 | 184.0169 | 1119.5497 | 1409.6613 | 7.3468 | 0.39174 | 2.0666 | 1.4721 | 11.2773 | 8.9564 | 7.3652 | 0.40367 | 2.0978 | 1.517 | 11.3837 | 8.9743 |  | C1 | 3 | c | YB | BEAL | 2.3 | 125 | 2.3 | 495.8257 | 1030.0174 | 921.009 | 64.5661 | 321.7109 | 105.7206 | 1186.4498 | 1413.0066 | 7.3681 | 0.51653 | 2.5737 | 0.84577 | 11.3041 | 9.4916 | 7.3865 | 0.53226 | 2.6126 | 0.87152 | 11.4029 | 9.5106
C1 | 3 | c | YB | BEAL | 2.3 | 125 | 2.3 | 259.3729 | 538.8156 | 918.3545 | 48.967 | 258.3229 | 184.0169 | 1119.5497 | 1409.6613 | 7.3468 | 0.39174 | 2.0666 | 1.4721 | 11.2773 | 8.9564 | 7.3652 | 0.40367 | 2.0978 | 1.517 | 11.3837 | 8.9743 |  | C1 | 3 | c | YB | BEAL | 2.3 | 125 | 2.3 | 495.8257 | 1030.0174 | 921.009 | 64.5661 | 321.7109 | 105.7206 | 1186.4498 | 1413.0066 | 7.3681 | 0.51653 | 2.5737 | 0.84577 | 11.3041 | 9.4916 | 7.3865 | 0.53226 | 2.6126 | 0.87152 | 11.4029 | 9.5106
C1 | 3 | c | YB | BEAL | 2.5 | 125 | 2.5 | 288.6676 | 708.4969 | 1161.5681 | 62.4753 | 299.399 | 195.6528 | 1356.7775 | 1719.0952 | 9.2925 | 0.4998 | 2.3952 | 1.5652 | 13.7528 | 10.8542 | 9.3158 | 0.51502 | 2.4314 | 1.6129 | 13.8751 | 10.876 |  | C1 | 3 | c | YB | BEAL | 2.5 | 125 | 2.5 | 524.8241 | 1288.1121 | 1164.6653 | 80.6325 | 366.5845 | 117.3343 | 1431.4064 | 1729.2165 | 9.3173 | 0.64506 | 2.9327 | 0.93867 | 13.8337 | 11.4513 | 9.3406 | 0.6647 | 2.977 | 0.96726 | 13.9496 | 11.4742
C1 | 3 | c | YB | BEAL | 2.2 | 125 | 2.2 | 244.7057 | 465.1032 | 810.2375 | 42.9816 | 238.6855 | 178.2764 | 1010.4197 | 1270.181 | 6.4819 | 0.34385 | 1.9095 | 1.4262 | 10.1614 | 8.0834 | 6.4981 | 0.35432 | 1.9383 | 1.4696 | 10.2604 | 8.0995 |  | C1 | 3 | c | YB | BEAL | 2.2 | 125 | 2.2 | 481.0268 | 914.2701 | 812.6805 | 57.353 | 300.0778 | 100.0065 | 1073.4788 | 1270.1179 | 6.5014 | 0.45882 | 2.4006 | 0.80005 | 10.1609 | 8.5878 | 6.5177 | 0.4728 | 2.4369 | 0.82442 | 10.2518 | 8.605
C1 | 3 | e | YB | BEAL | 3.6 | 125 | 3.6 | 436.0089 | 2219.0151 | 3244.5316 | 177.0553 | 560.1973 | 268.2777 | 3128.6382 | 4250.0619 | 25.9563 | 1.4164 | 4.4816 | 2.1462 | 34.0005 | 25.0291 | 26.0212 | 1.4596 | 4.5493 | 2.2116 | 34.2417 | 25.0792 |  | C1 | 3 | e | YB | BEAL | 3.6 | 125 | 3.6 | 672.922 | 3424.7558 | 3250.8096 | 213.0817 | 648.888 | 185.0879 | 3252.647 | 4297.8673 | 26.0065 | 1.7047 | 5.1911 | 1.4807 | 34.3829 | 26.0212 | 26.0716 | 1.7566 | 5.2696 | 1.5258 | 34.6235 | 26.0733
C1 | 3 | e | YB | BEAL | 2.2 | 125 | 2.2 | 244.7057 | 465.1032 | 810.2375 | 42.9816 | 238.6855 | 178.2764 | 1010.4197 | 1270.181 | 6.4819 | 0.34385 | 1.9095 | 1.4262 | 10.1614 | 8.0834 | 6.4981 | 0.35432 | 1.9383 | 1.4696 | 10.2604 | 8.0995 |  | C1 | 3 | e | YB | BEAL | 2.2 | 125 | 2.2 | 481.0268 | 914.2701 | 812.6805 | 57.353 | 300.0778 | 100.0065 | 1073.4788 | 1270.1179 | 6.5014 | 0.45882 | 2.4006 | 0.80005 | 10.1609 | 8.5878 | 6.5177 | 0.4728 | 2.4369 | 0.82442 | 10.2518 | 8.605
C1 | 3 | g | YB | BEAL | 2.1 | 125 | 2.1 | 230.0748 | 398.4442 | 710.6928 | 37.4879 | 219.6767 | 172.5685 | 907.5264 | 1140.4258 | 5.6855 | 0.2999 | 1.7574 | 1.3805 | 9.1234 | 7.2602 | 5.6998 | 0.30904 | 1.784 | 1.4226 | 9.2154 | 7.2747 |  | C1 | 3 | g | YB | BEAL | 2.1 | 125 | 2.1 | 466.0121 | 807.0412 | 712.9307 | 50.6657 | 278.9944 | 94.357 | 966.7532 | 1136.9478 | 5.7034 | 0.40533 | 2.232 | 0.75486 | 9.0956 | 7.734 | 5.7177 | 0.41767 | 2.2657 | 0.77784 | 9.1789 | 7.7495
C1 | 4 | i | ASP | FAGR | 2.1 | 125 | 2.1 | 627.4719 | 1086.6576 | 499.3193 | 47.1619 | 322.2565 | 112.8041 | 1445.8393 | 981.5418 | 3.9946 | 0.3773 | 2.5781 | 0.90243 | 7.8523 | 11.5667 | 4.0166 | 0.38185 | 2.604 | 0.9115 | 7.9139 | 11.6189 |  | C1 | 4 | i | ASP | FAGR | 2.1 | 125 | 2.1 | 445.7345 | 771.9244 | 592.0521 | 42.6715 | 358.0919 | 102.4068 | 1087.3831 | 1095.2223 | 4.7364 | 0.34137 | 2.8647 | 0.81925 | 8.7618 | 8.6991 | 4.7625 | 0.34549 | 2.8935 | 0.82749 | 8.829 | 8.7383
C1 | 4 | a | BE | FAGR | 3 | 125 | 3 | 696.432 | 2461.3937 | 1198.4247 | 103.7448 | 653.318 | 186.9363 | 2855.4637 | 2142.4238 | 9.5874 | 0.82996 | 5.2265 | 1.4955 | 17.1394 | 22.8437 | 9.6403 | 0.83998 | 5.2791 | 1.5105 | 17.2698 | 22.9467 |  | C1 | 4 | a | BE | FAGR | 3 | 125 | 3 | 549.8946 | 1943.4879 | 1348.0895 | 96.8161 | 702.6826 | 174.8565 | 2345.2887 | 2322.4447 | 10.7847 | 0.77453 | 5.6215 | 1.3989 | 18.5796 | 18.7623 | 10.8442 | 0.78388 | 5.678 | 1.4129 | 18.7189 | 18.8469
C1 | 4 | a | BE | FAGR | 2.8 | 125 | 2.8 | 679.4161 | 2091.7596 | 1014.0259 | 88.9527 | 570.6463 | 169.3166 | 2493.7543 | 1842.9415 | 8.1122 | 0.71162 | 4.5652 | 1.3545 | 14.7435 | 19.95 | 8.1569 | 0.72021 | 4.6111 | 1.3681 | 14.8564 | 20.04 |  | C1 | 4 | a | BE | FAGR | 2.8 | 125 | 2.8 | 528.0046 | 1625.5999 | 1149.724 | 82.627 | 616.7777 | 157.6656 | 2021.2757 | 2006.7943 | 9.1978 | 0.66102 | 4.9342 | 1.2613 | 16.0544 | 16.1702 | 9.2485 | 0.669 | 4.9838 | 1.274 | 16.1753 | 16.2431
C1 | 4 | a | BE | FAGR | 5.7 | 125 | 5.7 | 1059.332 | 13515.7978 | 5160.7709 | 458.71 | 2169.7518 | 495.3611 | 11787.2188 | 8284.5938 | 41.2862 | 3.6697 | 17.358 | 3.9629 | 66.2768 | 94.2978 | 41.5139 | 3.714 | 17.5325 | 4.0027 | 66.763 | 94.723 |  | C1 | 4 | a | BE | FAGR | 5.7 | 125 | 5.7 | 802.4242 | 10237.9639 | 5926.5683 | 422.9067 | 2363.7605 | 457.9439 | 9352.1252 | 9171.1794 | 47.4125 | 3.3833 | 18.9101 | 3.6636 | 73.3694 | 74.817 | 47.674 | 3.4241 | 19.1001 | 3.7004 | 73.8986 | 75.1544
C1 | 4 | a | BE | FAGR | 2.6 | 125 | 2.6 | 663.5736 | 1761.5528 | 846.182 | 75.4705 | 493.0087 | 152.3643 | 2161.4567 | 1567.0255 | 6.7695 | 0.60376 | 3.9441 | 1.2189 | 12.5362 | 17.2917 | 6.8068 | 0.61105 | 3.9837 | 1.2312 | 12.6327 | 17.3696 |  | C1 | 4 | a | BE | FAGR | 2.6 | 125 | 2.6 | 505.4614 | 1341.821 | 969.044 | 69.6937 | 536.1664 | 141.0782 | 1722.9297 | 1715.9825 | 7.7524 | 0.55755 | 4.2893 | 1.1286 | 13.7279 | 13.7834 | 7.7951 | 0.56428 | 4.3324 | 1.14 | 13.8318 | 13.8456
C1 | 4 | a | BE | FAGR | 2.5 | 125 | 2.5 | 656.0173 | 1610.1087 | 768.5104 | 69.2039 | 456.145 | 144.1328 | 2005.6324 | 1437.9921 | 6.1481 | 0.55363 | 3.6492 | 1.1531 | 11.5039 | 16.0451 | 6.182 | 0.56032 | 3.6858 | 1.1647 | 11.5928 | 16.1174 |  | C1 | 4 | a | BE | FAGR | 2.5 | 125 | 2.5 | 493.9229 | 1212.2691 | 885.2126 | 63.6896 | 497.8593 | 133.0179 | 1583.2909 | 1579.7793 | 7.0817 | 0.50952 | 3.9829 | 1.0641 | 12.6382 | 12.6663 | 7.1208 | 0.51567 | 4.0229 | 1.0748 | 12.7342 | 12.7235
C1 | 4 | a | BE | FAGR | 4.5 | 125 | 4.5 | 872.4196 | 6937.6175 | 3074.387 | 262.2657 | 1411.6771 | 342.1222 | 6765.4106 | 5090.452 | 24.5951 | 2.0981 | 11.2934 | 2.737 | 40.7236 | 54.1233 | 24.7307 | 2.1235 | 11.4069 | 2.7645 | 41.0256 | 54.3674 |  | C1 | 4 | a | BE | FAGR | 4.5 | 125 | 4.5 | 698.1656 | 5551.9223 | 3435.2731 | 245.7136 | 1512.0691 | 321.232 | 5619.1803 | 5514.2878 | 27.4822 | 1.9657 | 12.0966 | 2.5699 | 44.1143 | 44.9534 | 27.6338 | 1.9894 | 12.2181 | 2.5957 | 44.437 | 45.1562
C1 | 4 | c | BE | FAGR | 4.3 | 125 | 4.3 | 844.2467 | 6130.0804 | 2776.6406 | 235.8411 | 1297.8675 | 319.0224 | 6103.1434 | 4629.3716 | 22.2131 | 1.8867 | 10.3829 | 2.5522 | 37.035 | 48.8251 | 22.3356 | 1.9095 | 10.4873 | 2.5778 | 37.3103 | 49.0454 |  | C1 | 4 | c | BE | FAGR | 4.3 | 125 | 4.3 | 679.7255 | 4935.4909 | 3093.2265 | 221.3487 | 1387.5715 | 300.0563 | 5094.7693 | 5002.2031 | 24.7458 | 1.7708 | 11.1006 | 2.4005 | 40.0176 | 40.7582 | 24.8823 | 1.7922 | 11.2121 | 2.4246 | 40.3112 | 40.942
C1 | 4 | c | BE | FAGR | 4.5 | 125 | 4.5 | 872.4196 | 6937.6175 | 3074.387 | 262.2657 | 1411.6771 | 342.1222 | 6765.4106 | 5090.452 | 24.5951 | 2.0981 | 11.2934 | 2.737 | 40.7236 | 54.1233 | 24.7307 | 2.1235 | 11.4069 | 2.7645 | 41.0256 | 54.3674 |  | C1 | 4 | c | BE | FAGR | 4.5 | 125 | 4.5 | 698.1656 | 5551.9223 | 3435.2731 | 245.7136 | 1512.0691 | 321.232 | 5619.1803 | 5514.2878 | 27.4822 | 1.9657 | 12.0966 | 2.5699 | 44.1143 | 44.9534 | 27.6338 | 1.9894 | 12.2181 | 2.5957 | 44.437 | 45.1562
C1 | 4 | e | BE | FAGR | 2.3 | 125 | 2.3 | 641.4745 | 1332.5852 | 625.6585 | 57.5892 | 386.4469 | 128.1505 | 1713.4294 | 1197.8451 | 5.0053 | 0.46071 | 3.0916 | 1.0252 | 9.5828 | 13.7074 | 5.0329 | 0.46628 | 3.1226 | 1.0355 | 9.6573 | 13.7693 |  | C1 | 4 | e | BE | FAGR | 2.3 | 125 | 2.3 | 470.2601 | 976.908 | 730.3081 | 52.5883 | 425.2708 | 117.3794 | 1322.8892 | 1325.5466 | 5.8425 | 0.42071 | 3.4022 | 0.93903 | 10.6044 | 10.5831 | 5.8747 | 0.42579 | 3.4364 | 0.94847 | 10.6853 | 10.6308
C1 | 4 | e | BE | FAGR | 3.8 | 125 | 3.8 | 779.5602 | 4420.5546 | 2094.9257 | 177.184 | 1029.6613 | 264.5102 | 4648.9406 | 3566.2812 | 16.7594 | 1.4175 | 8.2373 | 2.1161 | 28.5302 | 37.1915 | 16.8518 | 1.4346 | 8.3201 | 2.1373 | 28.7438 | 37.3593 |  | C1 | 4 | e | BE | FAGR | 3.8 | 125 | 3.8 | 632.0115 | 3583.8685 | 2325.7378 | 166.6337 | 1098.4771 | 249.2731 | 3903.3155 | 3840.1217 | 18.6059 | 1.3331 | 8.7878 | 1.9942 | 30.721 | 31.2265 | 18.7085 | 1.3492 | 8.8761 | 2.0142 | 30.948 | 31.3674
C1 | 4 | e | BE | FAGR | 2.2 | 125 | 2.2 | 634.4223 | 1205.8234 | 560.4409 | 52.2298 | 353.6541 | 120.398 | 1576.6441 | 1086.7228 | 4.4835 | 0.41784 | 2.8292 | 0.96318 | 8.6938 | 12.6132 | 4.5083 | 0.42288 | 2.8577 | 0.97286 | 8.7617 | 12.67 |  | C1 | 4 | e | BE | FAGR | 2.2 | 125 | 2.2 | 458.112 | 870.7167 | 659.127 | 47.4837 | 391.0019 | 109.808 | 1202.0454 | 1207.4207 | 5.273 | 0.37987 | 3.128 | 0.87846 | 9.6594 | 9.6164 | 5.3021 | 0.38446 | 3.1595 | 0.88729 | 9.7333 | 9.6597
C1 | 4 | e | BE | FAGR | 2.5 | 125 | 2.5 | 656.0173 | 1610.1087 | 768.5104 | 69.2039 | 456.145 | 144.1328 | 2005.6324 | 1437.9921 | 6.1481 | 0.55363 | 3.6492 | 1.1531 | 11.5039 | 16.0451 | 6.182 | 0.56032 | 3.6858 | 1.1647 | 11.5928 | 16.1174 |  | C1 | 4 | e | BE | FAGR | 2.5 | 125 | 2.5 | 493.9229 | 1212.2691 | 885.2126 | 63.6896 | 497.8593 | 133.0179 | 1583.2909 | 1579.7793 | 7.0817 | 0.50952 | 3.9829 | 1.0641 | 12.6382 | 12.6663 | 7.1208 | 0.51567 | 4.0229 | 1.0748 | 12.7342 | 12.7235
C1 | 4 | e | BE | FAGR | 2.7 | 125 | 2.7 | 671.3628 | 1921.9615 | 928.0235 | 82.0513 | 531.1843 | 160.7583 | 2324.0756 | 1702.0174 | 7.4242 | 0.65641 | 4.2495 | 1.2861 | 13.6161 | 18.5926 | 7.4651 | 0.66433 | 4.2922 | 1.299 | 13.7206 | 18.6765 |  | C1 | 4 | e | BE | FAGR | 2.7 | 125 | 2.7 | 516.8189 | 1479.5368 | 1057.1977 | 76.0051 | 575.8078 | 149.2951 | 1868.9123 | 1858.3056 | 8.4576 | 0.60804 | 4.6065 | 1.1944 | 14.8664 | 14.9513 | 8.5042 | 0.61538 | 4.6528 | 1.2064 | 14.9787 | 15.0187
C1 | 4 | e | BE | FAGR | 2.2 | 125 | 2.2 | 634.4223 | 1205.8234 | 560.4409 | 52.2298 | 353.6541 | 120.398 | 1576.6441 | 1086.7228 | 4.4835 | 0.41784 | 2.8292 | 0.96318 | 8.6938 | 12.6132 | 4.5083 | 0.42288 | 2.8577 | 0.97286 | 8.7617 | 12.67 |  | C1 | 4 | e | BE | FAGR | 2.2 | 125 | 2.2 | 458.112 | 870.7167 | 659.127 | 47.4837 | 391.0019 | 109.808 | 1202.0454 | 1207.4207 | 5.273 | 0.37987 | 3.128 | 0.87846 | 9.6594 | 9.6164 | 5.3021 | 0.38446 | 3.1595 | 0.88729 | 9.7333 | 9.6597
C1 | 4 | e | BE | FAGR | 2.3 | 125 | 2.3 | 641.4745 | 1332.5852 | 625.6585 | 57.5892 | 386.4469 | 128.1505 | 1713.4294 | 1197.8451 | 5.0053 | 0.46071 | 3.0916 | 1.0252 | 9.5828 | 13.7074 | 5.0329 | 0.46628 | 3.1226 | 1.0355 | 9.6573 | 13.7693 |  | C1 | 4 | e | BE | FAGR | 2.3 | 125 | 2.3 | 470.2601 | 976.908 | 730.3081 | 52.5883 | 425.2708 | 117.3794 | 1322.8892 | 1325.5466 | 5.8425 | 0.42071 | 3.4022 | 0.93903 | 10.6044 | 10.5831 | 5.8747 | 0.42579 | 3.4364 | 0.94847 | 10.6853 | 10.6308
C1 | 4 | e | BE | FAGR | 2.5 | 125 | 2.5 | 656.0173 | 1610.1087 | 768.5104 | 69.2039 | 456.145 | 144.1328 | 2005.6324 | 1437.9921 | 6.1481 | 0.55363 | 3.6492 | 1.1531 | 11.5039 | 16.0451 | 6.182 | 0.56032 | 3.6858 | 1.1647 | 11.5928 | 16.1174 |  | C1 | 4 | e | BE | FAGR | 2.5 | 125 | 2.5 | 493.9229 | 1212.2691 | 885.2126 | 63.6896 | 497.8593 | 133.0179 | 1583.2909 | 1579.7793 | 7.0817 | 0.50952 | 3.9829 | 1.0641 | 12.6382 | 12.6663 | 7.1208 | 0.51567 | 4.0229 | 1.0748 | 12.7342 | 12.7235
C1 | 4 | e | BE | FAGR | 2.4 | 125 | 2.4 | 648.6618 | 1467.2385 | 695.0069 | 63.2454 | 420.6171 | 136.0619 | 1856.3619 | 1314.9314 | 5.5601 | 0.50596 | 3.3649 | 1.0885 | 10.5195 | 14.8509 | 5.5907 | 0.51207 | 3.3988 | 1.0994 | 10.601 | 14.9179 |  | C1 | 4 | e | BE | FAGR | 2.4 | 125 | 2.4 | 482.1929 | 1090.6946 | 805.6517 | 57.9889 | 460.8921 | 125.1172 | 1449.9573 | 1449.6499 | 6.4452 | 0.46391 | 3.6871 | 1.0009 | 11.5972 | 11.5997 | 6.4808 | 0.46951 | 3.7242 | 1.011 | 11.6855 | 11.652
C1 | 4 | g | BE | FAGR | 2.6 | 125 | 2.6 | 663.5736 | 1761.5528 | 846.182 | 75.4705 | 493.0087 | 152.3643 | 2161.4567 | 1567.0255 | 6.7695 | 0.60376 | 3.9441 | 1.2189 | 12.5362 | 17.2917 | 6.8068 | 0.61105 | 3.9837 | 1.2312 | 12.6327 | 17.3696 |  | C1 | 4 | g | BE | FAGR | 2.6 | 125 | 2.6 | 505.4614 | 1341.821 | 969.044 | 69.6937 | 536.1664 | 141.0782 | 1722.9297 | 1715.9825 | 7.7524 | 0.55755 | 4.2893 | 1.1286 | 13.7279 | 13.7834 | 7.7951 | 0.56428 | 4.3324 | 1.14 | 13.8318 | 13.8456
C1 | 4 | g | BE | FAGR | 2.4 | 125 | 2.4 | 648.6618 | 1467.2385 | 695.0069 | 63.2454 | 420.6171 | 136.0619 | 1856.3619 | 1314.9314 | 5.5601 | 0.50596 | 3.3649 | 1.0885 | 10.5195 | 14.8509 | 5.5907 | 0.51207 | 3.3988 | 1.0994 | 10.601 | 14.9179 |  | C1 | 4 | g | BE | FAGR | 2.4 | 125 | 2.4 | 482.1929 | 1090.6946 | 805.6517 | 57.9889 | 460.8921 | 125.1172 | 1449.9573 | 1449.6499 | 6.4452 | 0.46391 | 3.6871 | 1.0009 | 11.5972 | 11.5997 | 6.4808 | 0.46951 | 3.7242 | 1.011 | 11.6855 | 11.652
C1 | 4 | g | BE | FAGR | 2.2 | 125 | 2.2 | 634.4223 | 1205.8234 | 560.4409 | 52.2298 | 353.6541 | 120.398 | 1576.6441 | 1086.7228 | 4.4835 | 0.41784 | 2.8292 | 0.96318 | 8.6938 | 12.6132 | 4.5083 | 0.42288 | 2.8577 | 0.97286 | 8.7617 | 12.67 |  | C1 | 4 | g | BE | FAGR | 2.2 | 125 | 2.2 | 458.112 | 870.7167 | 659.127 | 47.4837 | 391.0019 | 109.808 | 1202.0454 | 1207.4207 | 5.273 | 0.37987 | 3.128 | 0.87846 | 9.6594 | 9.6164 | 5.3021 | 0.38446 | 3.1595 | 0.88729 | 9.7333 | 9.6597
C1 | 4 | g | BE | FAGR | 3.5 | 125 | 3.5 | 745.3537 | 3585.5716 | 1729.8365 | 146.8374 | 880.4745 | 234.048 | 3905.4506 | 2991.1964 | 13.8387 | 1.1747 | 7.0438 | 1.8724 | 23.9296 | 31.2436 | 13.915 | 1.1889 | 7.1146 | 1.8912 | 24.1097 | 31.3845 |  | C1 | 4 | g | BE | FAGR | 3.5 | 125 | 3.5 | 602.1385 | 2896.6256 | 1923.8224 | 137.9508 | 940.348 | 220.3444 | 3269.3893 | 3222.4657 | 15.3906 | 1.1036 | 7.5228 | 1.7628 | 25.7797 | 26.1551 | 15.4755 | 1.1169 | 7.5984 | 1.7805 | 25.9713 | 26.2731
C1 | 4 | g | BE | FAGR | 2.5 | 125 | 2.5 | 656.0173 | 1610.1087 | 768.5104 | 69.2039 | 456.145 | 144.1328 | 2005.6324 | 1437.9921 | 6.1481 | 0.55363 | 3.6492 | 1.1531 | 11.5039 | 16.0451 | 6.182 | 0.56032 | 3.6858 | 1.1647 | 11.5928 | 16.1174 |  | C1 | 4 | g | BE | FAGR | 2.5 | 125 | 2.5 | 493.9229 | 1212.2691 | 885.2126 | 63.6896 | 497.8593 | 133.0179 | 1583.2909 | 1579.7793 | 7.0817 | 0.50952 | 3.9829 | 1.0641 | 12.6382 | 12.6663 | 7.1208 | 0.51567 | 4.0229 | 1.0748 | 12.7342 | 12.7235
C1 | 4 | g | BE | FAGR | 2 | 125 | 2 | 620.5894 | 974.8195 | 442.2482 | 42.3807 | 292.2699 | 105.3693 | 1320.8715 | 882.2682 | 3.538 | 0.33905 | 2.3382 | 0.84295 | 7.0581 | 10.567 | 3.5575 | 0.34314 | 2.3617 | 0.85143 | 7.1137 | 10.6146 |  | C1 | 4 | g | BE | FAGR | 2 | 125 | 2 | 433.1122 | 680.3311 | 529.025 | 38.1475 | 326.5477 | 95.1798 | 978.8579 | 988.9001 | 4.2322 | 0.30518 | 2.6124 | 0.76144 | 7.9112 | 7.8309 | 4.2555 | 0.30886 | 2.6386 | 0.76909 | 7.9721 | 7.8662
C1 | 4 | g | BE | FAGR | 2.2 | 125 | 2.2 | 634.4223 | 1205.8234 | 560.4409 | 52.2298 | 353.6541 | 120.398 | 1576.6441 | 1086.7228 | 4.4835 | 0.41784 | 2.8292 | 0.96318 | 8.6938 | 12.6132 | 4.5083 | 0.42288 | 2.8577 | 0.97286 | 8.7617 | 12.67 |  | C1 | 4 | g | BE | FAGR | 2.2 | 125 | 2.2 | 458.112 | 870.7167 | 659.127 | 47.4837 | 391.0019 | 109.808 | 1202.0454 | 1207.4207 | 5.273 | 0.37987 | 3.128 | 0.87846 | 9.6594 | 9.6164 | 5.3021 | 0.38446 | 3.1595 | 0.88729 | 9.7333 | 9.6597
C1 | 4 | i | BE | FAGR | 2.8 | 125 | 2.8 | 679.4161 | 2091.7596 | 1014.0259 | 88.9527 | 570.6463 | 169.3166 | 2493.7543 | 1842.9415 | 8.1122 | 0.71162 | 4.5652 | 1.3545 | 14.7435 | 19.95 | 8.1569 | 0.72021 | 4.6111 | 1.3681 | 14.8564 | 20.04 |  | C1 | 4 | i | BE | FAGR | 2.8 | 125 | 2.8 | 528.0046 | 1625.5999 | 1149.724 | 82.627 | 616.7777 | 157.6656 | 2021.2757 | 2006.7943 | 9.1978 | 0.66102 | 4.9342 | 1.2613 | 16.0544 | 16.1702 | 9.2485 | 0.669 | 4.9838 | 1.274 | 16.1753 | 16.2431
C1 | 4 | i | BE | FAGR | 3.2 | 125 | 3.2 | 714.8318 | 2874.5092 | 1399.1109 | 119.9039 | 740.7903 | 205.245 | 3249.1132 | 2465.0502 | 11.1929 | 0.95923 | 5.9263 | 1.642 | 19.7204 | 25.9929 | 11.2546 | 0.97081 | 5.9859 | 1.6585 | 19.8698 | 26.1101 |  | C1 | 4 | i | BE | FAGR | 3.2 | 125 | 3.2 | 571.1921 | 2296.8998 | 1564.5196 | 112.287 | 793.8409 | 192.6305 | 2695.2447 | 2663.2779 | 12.5162 | 0.8983 | 6.3507 | 1.541 | 21.3062 | 21.562 | 12.5852 | 0.90914 | 6.4146 | 1.5565 | 21.4654 | 21.6592
C1 | 4 | i | BE | FAGR | 3.6 | 125 | 3.6 | 756.3463 | 3849.3338 | 1847.7829 | 156.564 | 929.1813 | 244.0156 | 4143.1654 | 3177.5439 | 14.7823 | 1.2525 | 7.4335 | 1.9521 | 25.4204 | 33.1453 | 14.8638 | 1.2676 | 7.5082 | 1.9717 | 25.6113 | 33.2948 |  | C1 | 4 | i | BE | FAGR | 3.6 | 125 | 3.6 | 612.2091 | 3115.7649 | 2053.0043 | 147.1726 | 991.7717 | 229.8549 | 3474.0166 | 3421.8035 | 16.424 | 1.1774 | 7.9342 | 1.8388 | 27.3744 | 27.7921 | 16.5146 | 1.1916 | 8.0139 | 1.8573 | 27.5774 | 27.9175
C1 | 4 | i | BE | FAGR | 3 | 125 | 3 | 696.432 | 2461.3937 | 1198.4247 | 103.7448 | 653.318 | 186.9363 | 2855.4637 | 2142.4238 | 9.5874 | 0.82996 | 5.2265 | 1.4955 | 17.1394 | 22.8437 | 9.6403 | 0.83998 | 5.2791 | 1.5105 | 17.2698 | 22.9467 |  | C1 | 4 | i | BE | FAGR | 3 | 125 | 3 | 549.8946 | 1943.4879 | 1348.0895 | 96.8161 | 702.6826 | 174.8565 | 2345.2887 | 2322.4447 | 10.7847 | 0.77453 | 5.6215 | 1.3989 | 18.5796 | 18.7623 | 10.8442 | 0.78388 | 5.678 | 1.4129 | 18.7189 | 18.8469
C1 | 4 | i | BE | FAGR | 2.8 | 125 | 2.8 | 679.4161 | 2091.7596 | 1014.0259 | 88.9527 | 570.6463 | 169.3166 | 2493.7543 | 1842.9415 | 8.1122 | 0.71162 | 4.5652 | 1.3545 | 14.7435 | 19.95 | 8.1569 | 0.72021 | 4.6111 | 1.3681 | 14.8564 | 20.04 |  | C1 | 4 | i | BE | FAGR | 2.8 | 125 | 2.8 | 528.0046 | 1625.5999 | 1149.724 | 82.627 | 616.7777 | 157.6656 | 2021.2757 | 2006.7943 | 9.1978 | 0.66102 | 4.9342 | 1.2613 | 16.0544 | 16.1702 | 9.2485 | 0.669 | 4.9838 | 1.274 | 16.1753 | 16.2431
C1 | 4 | i | BE | FAGR | 2.1 | 125 | 2.1 | 627.4719 | 1086.6576 | 499.3193 | 47.1619 | 322.2565 | 112.8041 | 1445.8393 | 981.5418 | 3.9946 | 0.3773 | 2.5781 | 0.90243 | 7.8523 | 11.5667 | 4.0166 | 0.38185 | 2.604 | 0.9115 | 7.9139 | 11.6189 |  | C1 | 4 | i | BE | FAGR | 2.1 | 125 | 2.1 | 445.7345 | 771.9244 | 592.0521 | 42.6715 | 358.0919 | 102.4068 | 1087.3831 | 1095.2223 | 4.7364 | 0.34137 | 2.8647 | 0.81925 | 8.7618 | 8.6991 | 4.7625 | 0.34549 | 2.8935 | 0.82749 | 8.829 | 8.7383
C1 | 4 | i | BE | FAGR | 2.3 | 125 | 2.3 | 641.4745 | 1332.5852 | 625.6585 | 57.5892 | 386.4469 | 128.1505 | 1713.4294 | 1197.8451 | 5.0053 | 0.46071 | 3.0916 | 1.0252 | 9.5828 | 13.7074 | 5.0329 | 0.46628 | 3.1226 | 1.0355 | 9.6573 | 13.7693 |  | C1 | 4 | i | BE | FAGR | 2.3 | 125 | 2.3 | 470.2601 | 976.908 | 730.3081 | 52.5883 | 425.2708 | 117.3794 | 1322.8892 | 1325.5466 | 5.8425 | 0.42071 | 3.4022 | 0.93903 | 10.6044 | 10.5831 | 5.8747 | 0.42579 | 3.4364 | 0.94847 | 10.6853 | 10.6308
C1 | 4 | i | BE | FAGR | 2.1 | 125 | 2.1 | 627.4719 | 1086.6576 | 499.3193 | 47.1619 | 322.2565 | 112.8041 | 1445.8393 | 981.5418 | 3.9946 | 0.3773 | 2.5781 | 0.90243 | 7.8523 | 11.5667 | 4.0166 | 0.38185 | 2.604 | 0.9115 | 7.9139 | 11.6189 |  | C1 | 4 | i | BE | FAGR | 2.1 | 125 | 2.1 | 445.7345 | 771.9244 | 592.0521 | 42.6715 | 358.0919 | 102.4068 | 1087.3831 | 1095.2223 | 4.7364 | 0.34137 | 2.8647 | 0.81925 | 8.7618 | 8.6991 | 4.7625 | 0.34549 | 2.8935 | 0.82749 | 8.829 | 8.7383
C1 | 4 | i | BE | FAGR | 3.5 | 125 | 3.5 | 745.3537 | 3585.5716 | 1729.8365 | 146.8374 | 880.4745 | 234.048 | 3905.4506 | 2991.1964 | 13.8387 | 1.1747 | 7.0438 | 1.8724 | 23.9296 | 31.2436 | 13.915 | 1.1889 | 7.1146 | 1.8912 | 24.1097 | 31.3845 |  | C1 | 4 | i | BE | FAGR | 3.5 | 125 | 3.5 | 602.1385 | 2896.6256 | 1923.8224 | 137.9508 | 940.348 | 220.3444 | 3269.3893 | 3222.4657 | 15.3906 | 1.1036 | 7.5228 | 1.7628 | 25.7797 | 26.1551 | 15.4755 | 1.1169 | 7.5984 | 1.7805 | 25.9713 | 26.2731
C1 | 4 | i | BE | FAGR | 3.2 | 125 | 3.2 | 714.8318 | 2874.5092 | 1399.1109 | 119.9039 | 740.7903 | 205.245 | 3249.1132 | 2465.0502 | 11.1929 | 0.95923 | 5.9263 | 1.642 | 19.7204 | 25.9929 | 11.2546 | 0.97081 | 5.9859 | 1.6585 | 19.8698 | 26.1101 |  | C1 | 4 | i | BE | FAGR | 3.2 | 125 | 3.2 | 571.1921 | 2296.8998 | 1564.5196 | 112.287 | 793.8409 | 192.6305 | 2695.2447 | 2663.2779 | 12.5162 | 0.8983 | 6.3507 | 1.541 | 21.3062 | 21.562 | 12.5852 | 0.90914 | 6.4146 | 1.5565 | 21.4654 | 21.6592
C1 | 4 | i | BE | FAGR | 2.1 | 125 | 2.1 | 627.4719 | 1086.6576 | 499.3193 | 47.1619 | 322.2565 | 112.8041 | 1445.8393 | 981.5418 | 3.9946 | 0.3773 | 2.5781 | 0.90243 | 7.8523 | 11.5667 | 4.0166 | 0.38185 | 2.604 | 0.9115 | 7.9139 | 11.6189 |  | C1 | 4 | i | BE | FAGR | 2.1 | 125 | 2.1 | 445.7345 | 771.9244 | 592.0521 | 42.6715 | 358.0919 | 102.4068 | 1087.3831 | 1095.2223 | 4.7364 | 0.34137 | 2.8647 | 0.81925 | 8.7618 | 8.6991 | 4.7625 | 0.34549 | 2.8935 | 0.82749 | 8.829 | 8.7383
C1 | 4 | i | BE | FAGR | 2 | 125 | 2 | 620.5894 | 974.8195 | 442.2482 | 42.3807 | 292.2699 | 105.3693 | 1320.8715 | 882.2682 | 3.538 | 0.33905 | 2.3382 | 0.84295 | 7.0581 | 10.567 | 3.5575 | 0.34314 | 2.3617 | 0.85143 | 7.1137 | 10.6146 |  | C1 | 4 | i | BE | FAGR | 2 | 125 | 2 | 433.1122 | 680.3311 | 529.025 | 38.1475 | 326.5477 | 95.1798 | 978.8579 | 988.9001 | 4.2322 | 0.30518 | 2.6124 | 0.76144 | 7.9112 | 7.8309 | 4.2555 | 0.30886 | 2.6386 | 0.76909 | 7.9721 | 7.8662
C1 | 4 | i | BE | FAGR | 2.2 | 125 | 2.2 | 634.4223 | 1205.8234 | 560.4409 | 52.2298 | 353.6541 | 120.398 | 1576.6441 | 1086.7228 | 4.4835 | 0.41784 | 2.8292 | 0.96318 | 8.6938 | 12.6132 | 4.5083 | 0.42288 | 2.8577 | 0.97286 | 8.7617 | 12.67 |  | C1 | 4 | i | BE | FAGR | 2.2 | 125 | 2.2 | 458.112 | 870.7167 | 659.127 | 47.4837 | 391.0019 | 109.808 | 1202.0454 | 1207.4207 | 5.273 | 0.37987 | 3.128 | 0.87846 | 9.6594 | 9.6164 | 5.3021 | 0.38446 | 3.1595 | 0.88729 | 9.7333 | 9.6597
C1 | 4 | i | BE | FAGR | 2.6 | 125 | 2.6 | 663.5736 | 1761.5528 | 846.182 | 75.4705 | 493.0087 | 152.3643 | 2161.4567 | 1567.0255 | 6.7695 | 0.60376 | 3.9441 | 1.2189 | 12.5362 | 17.2917 | 6.8068 | 0.61105 | 3.9837 | 1.2312 | 12.6327 | 17.3696 |  | C1 | 4 | i | BE | FAGR | 2.6 | 125 | 2.6 | 505.4614 | 1341.821 | 969.044 | 69.6937 | 536.1664 | 141.0782 | 1722.9297 | 1715.9825 | 7.7524 | 0.55755 | 4.2893 | 1.1286 | 13.7279 | 13.7834 | 7.7951 | 0.56428 | 4.3324 | 1.14 | 13.8318 | 13.8456
C1 | 4 | i | BE | FAGR | 2.4 | 125 | 2.4 | 648.6618 | 1467.2385 | 695.0069 | 63.2454 | 420.6171 | 136.0619 | 1856.3619 | 1314.9314 | 5.5601 | 0.50596 | 3.3649 | 1.0885 | 10.5195 | 14.8509 | 5.5907 | 0.51207 | 3.3988 | 1.0994 | 10.601 | 14.9179 |  | C1 | 4 | i | BE | FAGR | 2.4 | 125 | 2.4 | 482.1929 | 1090.6946 | 805.6517 | 57.9889 | 460.8921 | 125.1172 | 1449.9573 | 1449.6499 | 6.4452 | 0.46391 | 3.6871 | 1.0009 | 11.5972 | 11.5997 | 6.4808 | 0.46951 | 3.7242 | 1.011 | 11.6855 | 11.652
C1 | 4 | i | BE | FAGR | 2.7 | 125 | 2.7 | 671.3628 | 1921.9615 | 928.0235 | 82.0513 | 531.1843 | 160.7583 | 2324.0756 | 1702.0174 | 7.4242 | 0.65641 | 4.2495 | 1.2861 | 13.6161 | 18.5926 | 7.4651 | 0.66433 | 4.2922 | 1.299 | 13.7206 | 18.6765 |  | C1 | 4 | i | BE | FAGR | 2.7 | 125 | 2.7 | 516.8189 | 1479.5368 | 1057.1977 | 76.0051 | 575.8078 | 149.2951 | 1868.9123 | 1858.3056 | 8.4576 | 0.60804 | 4.6065 | 1.1944 | 14.8664 | 14.9513 | 8.5042 | 0.61538 | 4.6528 | 1.2064 | 14.9787 | 15.0187
C1 | 4 | i | BE | FAGR | 2.1 | 125 | 2.1 | 627.4719 | 1086.6576 | 499.3193 | 47.1619 | 322.2565 | 112.8041 | 1445.8393 | 981.5418 | 3.9946 | 0.3773 | 2.5781 | 0.90243 | 7.8523 | 11.5667 | 4.0166 | 0.38185 | 2.604 | 0.9115 | 7.9139 | 11.6189 |  | C1 | 4 | i | BE | FAGR | 2.1 | 125 | 2.1 | 445.7345 | 771.9244 | 592.0521 | 42.6715 | 358.0919 | 102.4068 | 1087.3831 | 1095.2223 | 4.7364 | 0.34137 | 2.8647 | 0.81925 | 8.7618 | 8.6991 | 4.7625 | 0.34549 | 2.8935 | 0.82749 | 8.829 | 8.7383
C1 | 4 | i | BE | FAGR | 2 | 125 | 2 | 620.5894 | 974.8195 | 442.2482 | 42.3807 | 292.2699 | 105.3693 | 1320.8715 | 882.2682 | 3.538 | 0.33905 | 2.3382 | 0.84295 | 7.0581 | 10.567 | 3.5575 | 0.34314 | 2.3617 | 0.85143 | 7.1137 | 10.6146 |  | C1 | 4 | i | BE | FAGR | 2 | 125 | 2 | 433.1122 | 680.3311 | 529.025 | 38.1475 | 326.5477 | 95.1798 | 978.8579 | 988.9001 | 4.2322 | 0.30518 | 2.6124 | 0.76144 | 7.9112 | 7.8309 | 4.2555 | 0.30886 | 2.6386 | 0.76909 | 7.9721 | 7.8662
C1 | 4 | i | BE | FAGR | 2.9 | 125 | 2.9 | 687.7632 | 2271.4062 | 1104.1695 | 96.1815 | 611.3671 | 178.0417 | 2670.7809 | 1989.7598 | 8.8334 | 0.76945 | 4.8909 | 1.4243 | 15.9181 | 21.3662 | 8.8821 | 0.77874 | 4.9401 | 1.4386 | 16.0396 | 21.4626 |  | C1 | 4 | i | BE | FAGR | 2.9 | 125 | 2.9 | 539.0272 | 1780.1909 | 1246.6719 | 89.5629 | 659.071 | 166.187 | 2180.0562 | 2161.4928 | 9.9734 | 0.7165 | 5.2726 | 1.3295 | 17.2919 | 17.4404 | 10.0284 | 0.72515 | 5.3256 | 1.3429 | 17.4219 | 17.5191
C1 | 4 | a | PC | PRPE | 3.9 | 125 | 3.9 | 950.203 | 5675.518 | 1922.6377 | 1567.9563 | 706.459 | 79.964 | 4269.3253 | 4277.0171 | 15.3811 | 12.5437 | 5.6517 | 0.63971 | 34.2161 | 34.1546 | 15.4196 | 12.8355 | 5.7371 | 0.66916 | 34.6613 | 34.3601 |  | C1 | 4 | a | PC | PRPE | 3.9 | 125 | 3.9 | 599.4403 | 3580.4288 | 1783.7256 | 1508.9156 | 680.9887 | 80.5491 | 4271.3179 | 4054.1789 | 14.2698 | 12.0713 | 5.4479 | 0.64439 | 32.4334 | 34.1705 | 14.3055 | 12.3522 | 5.5302 | 0.67405 | 32.862 | 34.3762
C1 | 4 | a | PC | PRPE | 4.8 | 125 | 4.8 | 1059.5903 | 9586.9468 | 3331.8962 | 2634.1447 | 956.9321 | 117.5477 | 7092.1302 | 7040.5207 | 26.6552 | 21.0732 | 7.6555 | 0.94038 | 56.3242 | 56.737 | 26.7219 | 21.5635 | 7.7712 | 0.98366 | 57.0402 | 57.0785 |  | C1 | 4 | a | PC | PRPE | 4.8 | 125 | 4.8 | 708.7782 | 6412.8743 | 3120.7853 | 2547.3604 | 926.7487 | 118.298 | 7095.0193 | 6713.1925 | 24.9663 | 20.3789 | 7.414 | 0.94638 | 53.7055 | 56.7602 | 25.0288 | 20.853 | 7.526 | 0.98994 | 54.3978 | 57.1017
C1 | 4 | a | PC | PRPE | 3.8 | 125 | 3.8 | 939.9404 | 5330.0021 | 1795.6452 | 1469.7678 | 680.2924 | 76.198 | 4006.674 | 4021.9034 | 14.3652 | 11.7581 | 5.4423 | 0.60958 | 32.1752 | 32.0534 | 14.4011 | 12.0317 | 5.5246 | 0.63764 | 32.5951 | 32.2463 |  | C1 | 4 | a | PC | PRPE | 3.8 | 125 | 3.8 | 587.0069 | 3328.6663 | 1663.1714 | 1413.2345 | 655.2377 | 76.7679 | 4008.5851 | 3808.4114 | 13.3054 | 11.3059 | 5.2419 | 0.61414 | 30.4673 | 32.0687 | 13.3387 | 11.5689 | 5.3211 | 0.64241 | 30.8711 | 32.2617
C1 | 4 | a | PC | PRPE | 3.7 | 125 | 3.7 | 930.0036 | 4999.7461 | 1674.129 | 1375.4136 | 654.463 | 72.5155 | 3753.8172 | 3776.5212 | 13.393 | 11.0033 | 5.2357 | 0.58012 | 30.2122 | 30.0305 | 13.4266 | 11.2593 | 5.3148 | 0.60683 | 30.6075 | 30.2113 |  | C1 | 4 | a | PC | PRPE | 3.7 | 125 | 3.7 | 574.5101 | 3088.5952 | 1547.8734 | 1321.3101 | 629.8126 | 73.0704 | 3755.6491 | 3572.0665 | 12.383 | 10.5705 | 5.0385 | 0.58456 | 28.5765 | 30.0452 | 12.414 | 10.8164 | 5.1146 | 0.61147 | 28.9565 | 30.226
C1 | 4 | a | PC | PRPE | 3.8 | 125 | 3.8 | 939.9404 | 5330.0021 | 1795.6452 | 1469.7678 | 680.2924 | 76.198 | 4006.674 | 4021.9034 | 14.3652 | 11.7581 | 5.4423 | 0.60958 | 32.1752 | 32.0534 | 14.4011 | 12.0317 | 5.5246 | 0.63764 | 32.5951 | 32.2463 |  | C1 | 4 | a | PC | PRPE | 3.8 | 125 | 3.8 | 587.0069 | 3328.6663 | 1663.1714 | 1413.2345 | 655.2377 | 76.7679 | 4008.5851 | 3808.4114 | 13.3054 | 11.3059 | 5.2419 | 0.61414 | 30.4673 | 32.0687 | 13.3387 | 11.5689 | 5.3211 | 0.64241 | 30.8711 | 32.2617
C1 | 4 | a | PC | PRPE | 2.6 | 125 | 2.6 | 837.2479 | 2222.5967 | 666.3326 | 573.4439 | 393.2894 | 37.6332 | 1584.5427 | 1670.699 | 5.3307 | 4.5876 | 3.1463 | 0.30107 | 13.3656 | 12.6763 | 5.344 | 4.6943 | 3.1939 | 0.31492 | 13.5471 | 12.7526 |  | C1 | 4 | a | PC | PRPE | 2.6 | 125 | 2.6 | 432.1715 | 1147.2623 | 598.3264 | 542.7037 | 373.0959 | 38.0291 | 1585.6045 | 1552.1551 | 4.7866 | 4.3416 | 2.9848 | 0.30423 | 12.4172 | 12.6848 | 4.7986 | 4.4426 | 3.0299 | 0.31824 | 12.5893 | 12.7612
C1 | 4 | a | PC | PRPE | 2.3 | 125 | 2.3 | 815.3172 | 1693.7221 | 484.5797 | 423.4722 | 329.7628 | 29.9582 | 1174.1946 | 1267.7729 | 3.8766 | 3.3878 | 2.6381 | 0.23967 | 10.1422 | 9.3936 | 3.8863 | 3.4666 | 2.678 | 0.2507 | 10.2816 | 9.4501 |  | C1 | 4 | a | PC | PRPE | 2.3 | 125 | 2.3 | 391.464 | 813.2187 | 430.0261 | 398.3617 | 311.0313 | 30.3081 | 1175.0675 | 1169.7272 | 3.4402 | 3.1869 | 2.4883 | 0.24246 | 9.3578 | 9.4005 | 3.4488 | 3.261 | 2.5259 | 0.25362 | 9.4893 | 9.4571
C1 | 4 | a | PC | PRPE | 5.4 | 125 | 5.4 | 1151.8103 | 13189.5004 | 4567.4849 | 3541.8243 | 1138.6502 | 146.2099 | 9457.9837 | 9394.1693 | 36.5399 | 28.3346 | 9.1092 | 1.1697 | 75.1534 | 75.6639 | 36.6313 | 28.9938 | 9.2469 | 1.2235 | 76.0956 | 76.1192 |  | C1 | 4 | a | PC | PRPE | 5.4 | 125 | 5.4 | 779.4457 | 8925.5144 | 4286.164 | 3428.444 | 1103.7541 | 147.1163 | 9461.7256 | 8965.4785 | 34.2893 | 27.4276 | 8.83 | 1.1769 | 71.7238 | 75.6938 | 34.3751 | 28.0657 | 8.9635 | 1.2311 | 72.6354 | 76.1493
C1 | 4 | a | PC | PRPE | 3.8 | 125 | 3.8 | 939.9404 | 5330.0021 | 1795.6452 | 1469.7678 | 680.2924 | 76.198 | 4006.674 | 4021.9034 | 14.3652 | 11.7581 | 5.4423 | 0.60958 | 32.1752 | 32.0534 | 14.4011 | 12.0317 | 5.5246 | 0.63764 | 32.5951 | 32.2463 |  | C1 | 4 | a | PC | PRPE | 3.8 | 125 | 3.8 | 587.0069 | 3328.6663 | 1663.1714 | 1413.2345 | 655.2377 | 76.7679 | 4008.5851 | 3808.4114 | 13.3054 | 11.3059 | 5.2419 | 0.61414 | 30.4673 | 32.0687 | 13.3387 | 11.5689 | 5.3211 | 0.64241 | 30.8711 | 32.2617
C1 | 4 | a | PC | PRPE | 4.2 | 125 | 4.2 | 983.1028 | 6810.161 | 2337.6623 | 1886.13 | 786.9684 | 91.7583 | 5117.1711 | 5102.519 | 18.7013 | 15.089 | 6.2957 | 0.73407 | 40.8202 | 40.9374 | 18.7481 | 15.4401 | 6.3909 | 0.76785 | 41.347 | 41.1837 |  | C1 | 4 | a | PC | PRPE | 4.2 | 125 | 4.2 | 636.3794 | 4408.3346 | 2177.8782 | 1819.0084 | 760.1546 | 92.392 | 5119.426 | 4849.4333 | 17.423 | 14.5521 | 6.0812 | 0.73914 | 38.7955 | 40.9554 | 17.4666 | 14.8906 | 6.1731 | 0.77316 | 39.3036 | 41.2019
C1 | 4 | a | PC | PRPE | 5.1 | 125 | 5.1 | 1103.6789 | 11273.0906 | 3917.8275 | 3067.2294 | 1046.3357 | 131.524 | 8224.8543 | 8162.9166 | 31.3426 | 24.5378 | 8.3707 | 1.0522 | 65.3033 | 65.7988 | 31.4211 | 25.1087 | 8.4972 | 1.1006 | 66.1276 | 66.1948 |  | C1 | 4 | a | PC | PRPE | 5.1 | 125 | 5.1 | 744.3127 | 7602.487 | 3674.4645 | 2968.192 | 1013.9911 | 132.3465 | 8228.1369 | 7788.994 | 29.3957 | 23.7455 | 8.1119 | 1.0588 | 62.312 | 65.8251 | 29.4693 | 24.298 | 8.2345 | 1.1075 | 63.1093 | 66.2212
C1 | 4 | a | PC | PRPE | 4.6 | 125 | 4.6 | 1032.4088 | 8578.8142 | 2975.0057 | 2367.7005 | 898.9611 | 108.6285 | 6391.4527 | 6350.2959 | 23.8 | 18.9416 | 7.1917 | 0.86903 | 50.8024 | 51.1316 | 23.8596 | 19.3823 | 7.3004 | 0.90903 | 51.4513 | 51.4393 |  | C1 | 4 | a | PC | PRPE | 4.6 | 125 | 4.6 | 684.8507 | 5690.7757 | 2782.7206 | 2288.1013 | 870.0268 | 109.3364 | 6394.1105 | 6050.1851 | 22.2618 | 18.3048 | 6.9602 | 0.87469 | 48.4015 | 51.1529 | 22.3175 | 18.7307 | 7.0654 | 0.91495 | 49.0285 | 51.4607
C1 | 4 | a | PC | PRPE | 3 | 125 | 3 | 868.1331 | 3068.2356 | 967.1972 | 817.2606 | 483.2775 | 49.1079 | 2248.1656 | 2316.8432 | 7.7376 | 6.5381 | 3.8662 | 0.39286 | 18.5347 | 17.9853 | 7.7569 | 6.6902 | 3.9247 | 0.41095 | 18.7827 | 18.0936 |  | C1 | 4 | a | PC | PRPE | 3 | 125 | 3 | 485.0694 | 1714.3769 | 879.7609 | 778.5738 | 461.3685 | 49.5623 | 2249.4914 | 2169.2655 | 7.0381 | 6.2286 | 3.6909 | 0.3965 | 17.3541 | 17.9959 | 7.0557 | 6.3735 | 3.7467 | 0.41475 | 17.5907 | 18.1042
C1 | 4 | c | PC | PRPE | 3 | 125 | 3 | 868.1331 | 3068.2356 | 967.1972 | 817.2606 | 483.2775 | 49.1079 | 2248.1656 | 2316.8432 | 7.7376 | 6.5381 | 3.8662 | 0.39286 | 18.5347 | 17.9853 | 7.7569 | 6.6902 | 3.9247 | 0.41095 | 18.7827 | 18.0936 |  | C1 | 4 | c | PC | PRPE | 3 | 125 | 3 | 485.0694 | 1714.3769 | 879.7609 | 778.5738 | 461.3685 | 49.5623 | 2249.4914 | 2169.2655 | 7.0381 | 6.2286 | 3.6909 | 0.3965 | 17.3541 | 17.9959 | 7.0557 | 6.3735 | 3.7467 | 0.41475 | 17.5907 | 18.1042
C1 | 4 | c | PC | PRPE | 4.4 | 125 | 4.4 | 1006.9381 | 7655.402 | 2643.9271 | 2118.5228 | 842.3042 | 100.0311 | 5733.4099 | 5704.7852 | 21.1514 | 16.9482 | 6.7384 | 0.80025 | 45.6383 | 45.8673 | 21.2044 | 17.3425 | 6.8403 | 0.83708 | 46.2242 | 46.1433 |  | C1 | 4 | c | PC | PRPE | 4.4 | 125 | 4.4 | 660.7214 | 5023.2366 | 2468.6613 | 2045.4443 | 814.4863 | 100.7003 | 5735.8573 | 5429.2922 | 19.7493 | 16.3636 | 6.5159 | 0.8056 | 43.4343 | 45.8869 | 19.7987 | 16.7443 | 6.6144 | 0.84268 | 44.0001 | 46.163
C1 | 4 | c | PC | PRPE | 3.8 | 125 | 3.8 | 939.9404 | 5330.0021 | 1795.6452 | 1469.7678 | 680.2924 | 76.198 | 4006.674 | 4021.9034 | 14.3652 | 11.7581 | 5.4423 | 0.60958 | 32.1752 | 32.0534 | 14.4011 | 12.0317 | 5.5246 | 0.63764 | 32.5951 | 32.2463 |  | C1 | 4 | c | PC | PRPE | 3.8 | 125 | 3.8 | 587.0069 | 3328.6663 | 1663.1714 | 1413.2345 | 655.2377 | 76.7679 | 4008.5851 | 3808.4114 | 13.3054 | 11.3059 | 5.2419 | 0.61414 | 30.4673 | 32.0687 | 13.3387 | 11.5689 | 5.3211 | 0.64241 | 30.8711 | 32.2617
C1 | 4 | c | PC | PRPE | 3.5 | 125 | 3.5 | 911.0409 | 4382.6202 | 1447.0598 | 1197.9681 | 603.8232 | 65.4023 | 3277.0249 | 3314.2533 | 11.5765 | 9.5837 | 4.8306 | 0.52322 | 26.514 | 26.2162 | 11.6055 | 9.8067 | 4.9036 | 0.5473 | 26.8631 | 26.374 |  | C1 | 4 | c | PC | PRPE | 3.5 | 125 | 3.5 | 549.3181 | 2642.53 | 1332.6598 | 1148.5228 | 579.9586 | 65.928 | 3278.7047 | 3127.0692 | 10.6613 | 9.1882 | 4.6397 | 0.52742 | 25.0166 | 26.2296 | 10.688 | 9.402 | 4.7098 | 0.5517 | 25.3514 | 26.3875
C1 | 4 | c | PC | PRPE | 4 | 125 | 4 | 960.8076 | 6036.932 | 2055.2249 | 1670.0394 | 732.9614 | 83.8129 | 4541.8843 | 4542.0386 | 16.4418 | 13.3603 | 5.8637 | 0.6705 | 36.3363 | 36.3351 | 16.483 | 13.6712 | 5.9523 | 0.70137 | 36.8078 | 36.5537 |  | C1 | 4 | c | PC | PRPE | 4 | 125 | 4 | 611.8123 | 3844.1303 | 1909.6317 | 1608.4046 | 707.0612 | 84.4137 | 4543.9612 | 4309.5112 | 15.2771 | 12.8672 | 5.6565 | 0.67531 | 34.4761 | 36.3517 | 15.3153 | 13.1666 | 5.742 | 0.70639 | 34.9303 | 36.5705
C1 | 4 | c | PC | PRPE | 2.2 | 125 | 2.2 | 808.139 | 1536.0003 | 431.7853 | 379.4156 | 309.3772 | 27.5801 | 1053.2862 | 1148.1582 | 3.4543 | 3.0353 | 2.475 | 0.22064 | 9.1853 | 8.4263 | 3.4629 | 3.1059 | 2.5124 | 0.2308 | 9.3121 | 8.477 |  | C1 | 4 | c | PC | PRPE | 2.2 | 125 | 2.2 | 377.6716 | 717.8266 | 381.4931 | 356.1148 | 291.1758 | 27.9141 | 1054.0981 | 1056.6978 | 3.0519 | 2.8489 | 2.3294 | 0.22331 | 8.4536 | 8.4328 | 3.0596 | 2.9152 | 2.3646 | 0.23359 | 8.573 | 8.4835
C1 | 4 | c | PC | PRPE | 3.3 | 125 | 3.3 | 893.1775 | 3819.6675 | 1240.5104 | 1035.1403 | 554.5562 | 58.6276 | 2838.0062 | 2888.8345 | 9.9241 | 8.2811 | 4.4364 | 0.46902 | 23.1107 | 22.704 | 9.9489 | 8.4738 | 4.5035 | 0.49061 | 23.4168 | 22.8407 |  | C1 | 4 | c | PC | PRPE | 3.3 | 125 | 3.3 | 523.8465 | 2240.2261 | 1137.304 | 990.1299 | 531.465 | 59.1247 | 2839.5405 | 2718.0236 | 9.0984 | 7.921 | 4.2517 | 0.473 | 21.7442 | 22.7163 | 9.1212 | 8.1053 | 4.316 | 0.49477 | 22.0373 | 22.853
C1 | 4 | c | PC | PRPE | 3.7 | 125 | 3.7 | 930.0036 | 4999.7461 | 1674.129 | 1375.4136 | 654.463 | 72.5155 | 3753.8172 | 3776.5212 | 13.393 | 11.0033 | 5.2357 | 0.58012 | 30.2122 | 30.0305 | 13.4266 | 11.2593 | 5.3148 | 0.60683 | 30.6075 | 30.2113 |  | C1 | 4 | c | PC | PRPE | 3.7 | 125 | 3.7 | 574.5101 | 3088.5952 | 1547.8734 | 1321.3101 | 629.8126 | 73.0704 | 3755.6491 | 3572.0665 | 12.383 | 10.5705 | 5.0385 | 0.58456 | 28.5765 | 30.0452 | 12.414 | 10.8164 | 5.1146 | 0.61147 | 28.9565 | 30.226
C1 | 4 | c | PC | PRPE | 4.5 | 125 | 4.5 | 1019.4638 | 8106.9357 | 2806.3025 | 2240.9834 | 870.468 | 104.2894 | 6057.1534 | 6022.0433 | 22.4504 | 17.9279 | 6.9637 | 0.83432 | 48.1763 | 48.4572 | 22.5066 | 18.345 | 7.069 | 0.87272 | 48.7933 | 48.7488 |  | C1 | 4 | c | PC | PRPE | 4.5 | 125 | 4.5 | 672.812 | 5350.306 | 2622.7356 | 2164.7211 | 842.1072 | 104.9775 | 6059.7036 | 5734.5415 | 20.9819 | 17.3178 | 6.7369 | 0.83982 | 45.8763 | 48.4776 | 21.0344 | 17.7207 | 6.8387 | 0.87848 | 46.4722 | 48.7694
C1 | 4 | c | PC | PRPE | 5.9 | 125 | 5.9 | 1240.8922 | 16962.816 | 5800.9438 | 4429.2354 | 1298.8758 | 172.2433 | 11743.2739 | 11701.2983 | 46.4076 | 35.4339 | 10.391 | 1.3779 | 93.6104 | 93.9462 | 46.5237 | 36.2583 | 10.548 | 1.4414 | 94.7714 | 94.5116 |  | C1 | 4 | c | PC | PRPE | 5.9 | 125 | 5.9 | 837.1788 | 11444.1122 | 5440.9573 | 4286.3613 | 1258.7642 | 173.3194 | 11747.9561 | 11159.4022 | 43.5277 | 34.2909 | 10.0701 | 1.3866 | 89.2752 | 93.9836 | 43.6366 | 35.0887 | 10.2223 | 1.4504 | 90.398 | 94.5492
C1 | 4 | c | PC | PRPE | 5 | 125 | 5 | 1088.5351 | 10686.6685 | 3715.6033 | 2918.3332 | 1016.2095 | 126.7859 | 7836.2528 | 7776.932 | 29.7248 | 23.3467 | 8.1297 | 1.0143 | 62.2155 | 62.69 | 29.7992 | 23.8899 | 8.2525 | 1.061 | 63.0026 | 63.0673 |  | C1 | 4 | c | PC | PRPE | 5 | 125 | 5 | 732.5139 | 7191.4387 | 3483.5752 | 2823.5947 | 984.6264 | 127.5832 | 7839.3976 | 7419.3795 | 27.8686 | 22.5888 | 7.877 | 1.0207 | 59.355 | 62.7152 | 27.9384 | 23.1143 | 7.9961 | 1.0676 | 60.1164 | 63.0926
C1 | 4 | c | PC | PRPE | 5.6 | 125 | 5.6 | 1186.1332 | 14607.2818 | 5037.6522 | 3882.0472 | 1201.7929 | 156.3911 | 10337.1244 | 10277.8834 | 40.3012 | 31.0564 | 9.6143 | 1.2511 | 82.2231 | 82.697 | 40.4021 | 31.779 | 9.7596 | 1.3087 | 83.2494 | 83.1947 |  | C1 | 4 | c | PC | PRPE | 5.6 | 125 | 5.6 | 802.6577 | 9884.7648 | 4727.3586 | 3757.7701 | 1164.96 | 157.3606 | 10341.2143 | 9807.4493 | 37.8189 | 30.0622 | 9.3197 | 1.2589 | 78.4596 | 82.7297 | 37.9135 | 30.7616 | 9.4605 | 1.3168 | 79.4525 | 83.2276
C1 | 4 | c | PC | PRPE | 4 | 125 | 4 | 960.8076 | 6036.932 | 2055.2249 | 1670.0394 | 732.9614 | 83.8129 | 4541.8843 | 4542.0386 | 16.4418 | 13.3603 | 5.8637 | 0.6705 | 36.3363 | 36.3351 | 16.483 | 13.6712 | 5.9523 | 0.70137 | 36.8078 | 36.5537 |  | C1 | 4 | c | PC | PRPE | 4 | 125 | 4 | 611.8123 | 3844.1303 | 1909.6317 | 1608.4046 | 707.0612 | 84.4137 | 4543.9612 | 4309.5112 | 15.2771 | 12.8672 | 5.6565 | 0.67531 | 34.4761 | 36.3517 | 15.3153 | 13.1666 | 5.742 | 0.70639 | 34.9303 | 36.5705
C1 | 4 | c | PC | PRPE | 4.1 | 125 | 4.1 | 971.7693 | 6414.9131 | 2193.5262 | 1776.0771 | 759.7983 | 87.7445 | 4824.4629 | 4817.1461 | 17.5482 | 14.2086 | 6.0784 | 0.70196 | 38.5372 | 38.5957 | 17.5921 | 14.5392 | 6.1702 | 0.73427 | 39.0359 | 38.828 |  | C1 | 4 | c | PC | PRPE | 4.1 | 125 | 4.1 | 624.1248 | 4120.0171 | 2040.9845 | 1711.7522 | 733.4512 | 88.3615 | 4826.6271 | 4574.5494 | 16.3279 | 13.694 | 5.8676 | 0.70689 | 36.5964 | 38.613 | 16.3687 | 14.0126 | 5.9563 | 0.73943 | 37.0771 | 38.8454
C1 | 4 | e | PC | PRPE | 2.2 | 125 | 2.2 | 808.139 | 1536.0003 | 431.7853 | 379.4156 | 309.3772 | 27.5801 | 1053.2862 | 1148.1582 | 3.4543 | 3.0353 | 2.475 | 0.22064 | 9.1853 | 8.4263 | 3.4629 | 3.1059 | 2.5124 | 0.2308 | 9.3121 | 8.477 |  | C1 | 4 | e | PC | PRPE | 2.2 | 125 | 2.2 | 377.6716 | 717.8266 | 381.4931 | 356.1148 | 291.1758 | 27.9141 | 1054.0981 | 1056.6978 | 3.0519 | 2.8489 | 2.3294 | 0.22331 | 8.4536 | 8.4328 | 3.0596 | 2.9152 | 2.3646 | 0.23359 | 8.573 | 8.4835
C1 | 4 | e | PC | PRPE | 3.3 | 125 | 3.3 | 893.1775 | 3819.6675 | 1240.5104 | 1035.1403 | 554.5562 | 58.6276 | 2838.0062 | 2888.8345 | 9.9241 | 8.2811 | 4.4364 | 0.46902 | 23.1107 | 22.704 | 9.9489 | 8.4738 | 4.5035 | 0.49061 | 23.4168 | 22.8407 |  | C1 | 4 | e | PC | PRPE | 3.3 | 125 | 3.3 | 523.8465 | 2240.2261 | 1137.304 | 990.1299 | 531.465 | 59.1247 | 2839.5405 | 2718.0236 | 9.0984 | 7.921 | 4.2517 | 0.473 | 21.7442 | 22.7163 | 9.1212 | 8.1053 | 4.316 | 0.49477 | 22.0373 | 22.853
C1 | 4 | e | PC | PRPE | 4.3 | 125 | 4.3 | 994.8215 | 7223.4049 | 2487.755 | 2000.2584 | 814.4707 | 95.8539 | 5420.1177 | 5398.3381 | 19.902 | 16.0021 | 6.5158 | 0.76683 | 43.1867 | 43.3609 | 19.9519 | 16.3744 | 6.6142 | 0.80213 | 43.7426 | 43.6219 |  | C1 | 4 | e | PC | PRPE | 4.3 | 125 | 4.3 | 648.5777 | 4709.3268 | 2320.4062 | 1930.2228 | 787.1676 | 96.5051 | 5422.4668 | 5134.3017 | 18.5632 | 15.4418 | 6.2973 | 0.77204 | 41.0744 | 43.3797 | 18.6097 | 15.8011 | 6.3925 | 0.80758 | 41.6109 | 43.6408
C1 | 4 | e | PC | PRPE | 6.3 | 125 | 6.3 | 1319.7492 | 20569.9093 | 6932.0301 | 5229.8704 | 1432.6665 | 194.4531 | 13785.1456 | 13789.0201 | 55.4562 | 41.839 | 11.4613 | 1.5556 | 110.3122 | 110.2812 | 55.5951 | 42.8124 | 11.6345 | 1.6272 | 111.6692 | 110.9448 |  | C1 | 4 | e | PC | PRPE | 6.3 | 125 | 6.3 | 882.6853 | 13757.7327 | 6492.6717 | 5057.5113 | 1387.4629 | 195.6948 | 13790.7632 | 13133.3407 | 51.9414 | 40.4601 | 11.0997 | 1.5656 | 105.0667 | 110.3261 | 52.0714 | 41.4015 | 11.2675 | 1.6376 | 106.3779 | 110.9901
C1 | 4 | e | PC | PRPE | 5.3 | 125 | 5.3 | 1135.317 | 12523.5882 | 4343.6436 | 3378.9174 | 1107.5573 | 141.2362 | 9035.6239 | 8971.3546 | 34.7491 | 27.0313 | 8.8605 | 1.1299 | 71.7708 | 72.285 | 34.8361 | 27.6603 | 8.9944 | 1.1819 | 72.6727 | 72.72 |  | C1 | 4 | e | PC | PRPE | 5.3 | 125 | 5.3 | 767.7776 | 8469.2912 | 4075.6717 | 3270.5722 | 1073.5577 | 142.1133 | 9039.2048 | 8561.9149 | 32.6054 | 26.1646 | 8.5885 | 1.1369 | 68.4953 | 72.3136 | 32.687 | 26.7733 | 8.7183 | 1.1892 | 69.3678 | 72.7488
C1 | 4 | e | PC | PRPE | 5.4 | 125 | 5.4 | 1151.8103 | 13189.5004 | 4567.4849 | 3541.8243 | 1138.6502 | 146.2099 | 9457.9837 | 9394.1693 | 36.5399 | 28.3346 | 9.1092 | 1.1697 | 75.1534 | 75.6639 | 36.6313 | 28.9938 | 9.2469 | 1.2235 | 76.0956 | 76.1192 |  | C1 | 4 | e | PC | PRPE | 5.4 | 125 | 5.4 | 779.4457 | 8925.5144 | 4286.164 | 3428.444 | 1103.7541 | 147.1163 | 9461.7256 | 8965.4785 | 34.2893 | 27.4276 | 8.83 | 1.1769 | 71.7238 | 75.6938 | 34.3751 | 28.0657 | 8.9635 | 1.2311 | 72.6354 | 76.1493
C1 | 4 | e | PC | PRPE | 5.8 | 125 | 5.8 | 1222.21 | 16145.8794 | 5538.6134 | 4241.8528 | 1266.2013 | 166.8821 | 11262.7773 | 11213.5496 | 44.3089 | 33.9348 | 10.1296 | 1.3351 | 89.7084 | 90.1022 | 44.4198 | 34.7244 | 10.2827 | 1.3965 | 90.8234 | 90.6445 |  | C1 | 4 | e | PC | PRPE | 5.8 | 125 | 5.8 | 825.7103 | 10907.9605 | 5196.0703 | 4105.4938 | 1227.2333 | 167.9211 | 11267.2522 | 10696.7185 | 41.5686 | 32.844 | 9.8179 | 1.3434 | 85.5737 | 90.138 | 41.6726 | 33.6081 | 9.9662 | 1.4052 | 86.6522 | 90.6805
C1 | 4 | e | PC | PRPE | 2.5 | 125 | 2.5 | 829.8518 | 2036.7628 | 601.7462 | 520.4235 | 371.7262 | 34.9853 | 1439.675 | 1528.8812 | 4.814 | 4.1634 | 2.9738 | 0.27988 | 12.231 | 11.5174 | 4.826 | 4.2603 | 3.0188 | 0.29276 | 12.3978 | 11.5867 |  | C1 | 4 | e | PC | PRPE | 2.5 | 125 | 2.5 | 418.7085 | 1027.6653 | 538.3322 | 491.5919 | 352.0003 | 35.3661 | 1440.6729 | 1417.2904 | 4.3067 | 3.9327 | 2.816 | 0.28293 | 11.3383 | 11.5254 | 4.3174 | 4.0242 | 2.8586 | 0.29595 | 11.4962 | 11.5947
C1 | 4 | e | PC | PRPE | 2 | 125 | 2 | 793.8555 | 1246.9854 | 337.2348 | 299.8198 | 269.8401 | 23.0979 | 834.3662 | 929.9926 | 2.6979 | 2.3986 | 2.1587 | 0.18478 | 7.4399 | 6.6749 | 2.7046 | 2.4544 | 2.1913 | 0.19329 | 7.5436 | 6.7151 |  | C1 | 4 | e | PC | PRPE | 2 | 125 | 2 | 349.7149 | 549.3309 | 295.1038 | 280.0255 | 252.7717 | 23.3995 | 835.0593 | 851.3006 | 2.3608 | 2.2402 | 2.0222 | 0.1872 | 6.8104 | 6.6805 | 2.3667 | 2.2923 | 2.0527 | 0.19581 | 6.9076 | 6.7207
C1 | 4 | e | PC | PRPE | 5.6 | 125 | 5.6 | 1186.1332 | 14607.2818 | 5037.6522 | 3882.0472 | 1201.7929 | 156.3911 | 10337.1244 | 10277.8834 | 40.3012 | 31.0564 | 9.6143 | 1.2511 | 82.2231 | 82.697 | 40.4021 | 31.779 | 9.7596 | 1.3087 | 83.2494 | 83.1947 |  | C1 | 4 | e | PC | PRPE | 5.6 | 125 | 5.6 | 802.6577 | 9884.7648 | 4727.3586 | 3757.7701 | 1164.96 | 157.3606 | 10341.2143 | 9807.4493 | 37.8189 | 30.0622 | 9.3197 | 1.2589 | 78.4596 | 82.7297 | 37.9135 | 30.7616 | 9.4605 | 1.3168 | 79.4525 | 83.2276
C1 | 4 | e | PC | PRPE | 5.1 | 125 | 5.1 | 1103.6789 | 11273.0906 | 3917.8275 | 3067.2294 | 1046.3357 | 131.524 | 8224.8543 | 8162.9166 | 31.3426 | 24.5378 | 8.3707 | 1.0522 | 65.3033 | 65.7988 | 31.4211 | 25.1087 | 8.4972 | 1.1006 | 66.1276 | 66.1948 |  | C1 | 4 | e | PC | PRPE | 5.1 | 125 | 5.1 | 744.3127 | 7602.487 | 3674.4645 | 2968.192 | 1013.9911 | 132.3465 | 8228.1369 | 7788.994 | 29.3957 | 23.7455 | 8.1119 | 1.0588 | 62.312 | 65.8251 | 29.4693 | 24.298 | 8.2345 | 1.1075 | 63.1093 | 66.2212
C1 | 4 | g | PC | PRPE | 2.5 | 125 | 2.5 | 829.8518 | 2036.7628 | 601.7462 | 520.4235 | 371.7262 | 34.9853 | 1439.675 | 1528.8812 | 4.814 | 4.1634 | 2.9738 | 0.27988 | 12.231 | 11.5174 | 4.826 | 4.2603 | 3.0188 | 0.29276 | 12.3978 | 11.5867 |  | C1 | 4 | g | PC | PRPE | 2.5 | 125 | 2.5 | 418.7085 | 1027.6653 | 538.3322 | 491.5919 | 352.0003 | 35.3661 | 1440.6729 | 1417.2904 | 4.3067 | 3.9327 | 2.816 | 0.28293 | 11.3383 | 11.5254 | 4.3174 | 4.0242 | 2.8586 | 0.29595 | 11.4962 | 11.5947
C1 | 4 | g | PC | PRPE | 2.2 | 125 | 2.2 | 808.139 | 1536.0003 | 431.7853 | 379.4156 | 309.3772 | 27.5801 | 1053.2862 | 1148.1582 | 3.4543 | 3.0353 | 2.475 | 0.22064 | 9.1853 | 8.4263 | 3.4629 | 3.1059 | 2.5124 | 0.2308 | 9.3121 | 8.477 |  | C1 | 4 | g | PC | PRPE | 2.2 | 125 | 2.2 | 377.6716 | 717.8266 | 381.4931 | 356.1148 | 291.1758 | 27.9141 | 1054.0981 | 1056.6978 | 3.0519 | 2.8489 | 2.3294 | 0.22331 | 8.4536 | 8.4328 | 3.0596 | 2.9152 | 2.3646 | 0.23359 | 8.573 | 8.4835
C1 | 4 | g | PC | PRPE | 5.4 | 125 | 5.4 | 1151.8103 | 13189.5004 | 4567.4849 | 3541.8243 | 1138.6502 | 146.2099 | 9457.9837 | 9394.1693 | 36.5399 | 28.3346 | 9.1092 | 1.1697 | 75.1534 | 75.6639 | 36.6313 | 28.9938 | 9.2469 | 1.2235 | 76.0956 | 76.1192 |  | C1 | 4 | g | PC | PRPE | 5.4 | 125 | 5.4 | 779.4457 | 8925.5144 | 4286.164 | 3428.444 | 1103.7541 | 147.1163 | 9461.7256 | 8965.4785 | 34.2893 | 27.4276 | 8.83 | 1.1769 | 71.7238 | 75.6938 | 34.3751 | 28.0657 | 8.9635 | 1.2311 | 72.6354 | 76.1493
C1 | 4 | g | PC | PRPE | 5 | 125 | 5 | 1088.5351 | 10686.6685 | 3715.6033 | 2918.3332 | 1016.2095 | 126.7859 | 7836.2528 | 7776.932 | 29.7248 | 23.3467 | 8.1297 | 1.0143 | 62.2155 | 62.69 | 29.7992 | 23.8899 | 8.2525 | 1.061 | 63.0026 | 63.0673 |  | C1 | 4 | g | PC | PRPE | 5 | 125 | 5 | 732.5139 | 7191.4387 | 3483.5752 | 2823.5947 | 984.6264 | 127.5832 | 7839.3976 | 7419.3795 | 27.8686 | 22.5888 | 7.877 | 1.0207 | 59.355 | 62.7152 | 27.9384 | 23.1143 | 7.9961 | 1.0676 | 60.1164 | 63.0926
C1 | 4 | g | PC | PRPE | 3.3 | 125 | 3.3 | 893.1775 | 3819.6675 | 1240.5104 | 1035.1403 | 554.5562 | 58.6276 | 2838.0062 | 2888.8345 | 9.9241 | 8.2811 | 4.4364 | 0.46902 | 23.1107 | 22.704 | 9.9489 | 8.4738 | 4.5035 | 0.49061 | 23.4168 | 22.8407 |  | C1 | 4 | g | PC | PRPE | 3.3 | 125 | 3.3 | 523.8465 | 2240.2261 | 1137.304 | 990.1299 | 531.465 | 59.1247 | 2839.5405 | 2718.0236 | 9.0984 | 7.921 | 4.2517 | 0.473 | 21.7442 | 22.7163 | 9.1212 | 8.1053 | 4.316 | 0.49477 | 22.0373 | 22.853
C1 | 4 | g | PC | PRPE | 3 | 125 | 3 | 868.1331 | 3068.2356 | 967.1972 | 817.2606 | 483.2775 | 49.1079 | 2248.1656 | 2316.8432 | 7.7376 | 6.5381 | 3.8662 | 0.39286 | 18.5347 | 17.9853 | 7.7569 | 6.6902 | 3.9247 | 0.41095 | 18.7827 | 18.0936 |  | C1 | 4 | g | PC | PRPE | 3 | 125 | 3 | 485.0694 | 1714.3769 | 879.7609 | 778.5738 | 461.3685 | 49.5623 | 2249.4914 | 2169.2655 | 7.0381 | 6.2286 | 3.6909 | 0.3965 | 17.3541 | 17.9959 | 7.0557 | 6.3735 | 3.7467 | 0.41475 | 17.5907 | 18.1042
C1 | 4 | g | PC | PRPE | 3 | 125 | 3 | 868.1331 | 3068.2356 | 967.1972 | 817.2606 | 483.2775 | 49.1079 | 2248.1656 | 2316.8432 | 7.7376 | 6.5381 | 3.8662 | 0.39286 | 18.5347 | 17.9853 | 7.7569 | 6.6902 | 3.9247 | 0.41095 | 18.7827 | 18.0936 |  | C1 | 4 | g | PC | PRPE | 3 | 125 | 3 | 485.0694 | 1714.3769 | 879.7609 | 778.5738 | 461.3685 | 49.5623 | 2249.4914 | 2169.2655 | 7.0381 | 6.2286 | 3.6909 | 0.3965 | 17.3541 | 17.9959 | 7.0557 | 6.3735 | 3.7467 | 0.41475 | 17.5907 | 18.1042
C1 | 4 | g | PC | PRPE | 2.6 | 125 | 2.6 | 837.2479 | 2222.5967 | 666.3326 | 573.4439 | 393.2894 | 37.6332 | 1584.5427 | 1670.699 | 5.3307 | 4.5876 | 3.1463 | 0.30107 | 13.3656 | 12.6763 | 5.344 | 4.6943 | 3.1939 | 0.31492 | 13.5471 | 12.7526 |  | C1 | 4 | g | PC | PRPE | 2.6 | 125 | 2.6 | 432.1715 | 1147.2623 | 598.3264 | 542.7037 | 373.0959 | 38.0291 | 1585.6045 | 1552.1551 | 4.7866 | 4.3416 | 2.9848 | 0.30423 | 12.4172 | 12.6848 | 4.7986 | 4.4426 | 3.0299 | 0.31824 | 12.5893 | 12.7612
C1 | 4 | i | PC | PRPE | 4.6 | 125 | 4.6 | 1032.4088 | 8578.8142 | 2975.0057 | 2367.7005 | 898.9611 | 108.6285 | 6391.4527 | 6350.2959 | 23.8 | 18.9416 | 7.1917 | 0.86903 | 50.8024 | 51.1316 | 23.8596 | 19.3823 | 7.3004 | 0.90903 | 51.4513 | 51.4393 |  | C1 | 4 | i | PC | PRPE | 4.6 | 125 | 4.6 | 684.8507 | 5690.7757 | 2782.7206 | 2288.1013 | 870.0268 | 109.3364 | 6394.1105 | 6050.1851 | 22.2618 | 18.3048 | 6.9602 | 0.87469 | 48.4015 | 51.1529 | 22.3175 | 18.7307 | 7.0654 | 0.91495 | 49.0285 | 51.4607
C1 | 4 | i | PC | PRPE | 4.6 | 125 | 4.6 | 1032.4088 | 8578.8142 | 2975.0057 | 2367.7005 | 898.9611 | 108.6285 | 6391.4527 | 6350.2959 | 23.8 | 18.9416 | 7.1917 | 0.86903 | 50.8024 | 51.1316 | 23.8596 | 19.3823 | 7.3004 | 0.90903 | 51.4513 | 51.4393 |  | C1 | 4 | i | PC | PRPE | 4.6 | 125 | 4.6 | 684.8507 | 5690.7757 | 2782.7206 | 2288.1013 | 870.0268 | 109.3364 | 6394.1105 | 6050.1851 | 22.2618 | 18.3048 | 6.9602 | 0.87469 | 48.4015 | 51.1529 | 22.3175 | 18.7307 | 7.0654 | 0.91495 | 49.0285 | 51.4607
C1 | 4 | i | PC | PRPE | 3.8 | 125 | 3.8 | 939.9404 | 5330.0021 | 1795.6452 | 1469.7678 | 680.2924 | 76.198 | 4006.674 | 4021.9034 | 14.3652 | 11.7581 | 5.4423 | 0.60958 | 32.1752 | 32.0534 | 14.4011 | 12.0317 | 5.5246 | 0.63764 | 32.5951 | 32.2463 |  | C1 | 4 | i | PC | PRPE | 3.8 | 125 | 3.8 | 587.0069 | 3328.6663 | 1663.1714 | 1413.2345 | 655.2377 | 76.7679 | 4008.5851 | 3808.4114 | 13.3054 | 11.3059 | 5.2419 | 0.61414 | 30.4673 | 32.0687 | 13.3387 | 11.5689 | 5.3211 | 0.64241 | 30.8711 | 32.2617
C1 | 4 | i | PC | PRPE | 2.5 | 125 | 2.5 | 829.8518 | 2036.7628 | 601.7462 | 520.4235 | 371.7262 | 34.9853 | 1439.675 | 1528.8812 | 4.814 | 4.1634 | 2.9738 | 0.27988 | 12.231 | 11.5174 | 4.826 | 4.2603 | 3.0188 | 0.29276 | 12.3978 | 11.5867 |  | C1 | 4 | i | PC | PRPE | 2.5 | 125 | 2.5 | 418.7085 | 1027.6653 | 538.3322 | 491.5919 | 352.0003 | 35.3661 | 1440.6729 | 1417.2904 | 4.3067 | 3.9327 | 2.816 | 0.28293 | 11.3383 | 11.5254 | 4.3174 | 4.0242 | 2.8586 | 0.29595 | 11.4962 | 11.5947
C1 | 4 | i | PC | PRPE | 2.1 | 125 | 2.1 | 800.9925 | 1387.1611 | 382.7064 | 338.2198 | 289.3999 | 25.2931 | 940.0625 | 1035.6194 | 3.0617 | 2.7058 | 2.3152 | 0.20235 | 8.285 | 7.5205 | 3.0693 | 2.7687 | 2.3502 | 0.21166 | 8.3999 | 7.5658 |  | C1 | 4 | i | PC | PRPE | 2.1 | 125 | 2.1 | 363.7575 | 629.9563 | 336.5571 | 316.692 | 271.7524 | 25.6111 | 940.8144 | 950.6126 | 2.6925 | 2.5335 | 2.174 | 0.20489 | 7.6049 | 7.5265 | 2.6992 | 2.5925 | 2.2069 | 0.21432 | 7.7129 | 7.5718
C1 | 4 | i | PC | PRPE | 4.5 | 125 | 4.5 | 1019.4638 | 8106.9357 | 2806.3025 | 2240.9834 | 870.468 | 104.2894 | 6057.1534 | 6022.0433 | 22.4504 | 17.9279 | 6.9637 | 0.83432 | 48.1763 | 48.4572 | 22.5066 | 18.345 | 7.069 | 0.87272 | 48.7933 | 48.7488 |  | C1 | 4 | i | PC | PRPE | 4.5 | 125 | 4.5 | 672.812 | 5350.306 | 2622.7356 | 2164.7211 | 842.1072 | 104.9775 | 6059.7036 | 5734.5415 | 20.9819 | 17.3178 | 6.7369 | 0.83982 | 45.8763 | 48.4776 | 21.0344 | 17.7207 | 6.8387 | 0.87848 | 46.4722 | 48.7694
C1 | 4 | i | PC | PRPE | 4.6 | 125 | 4.6 | 1032.4088 | 8578.8142 | 2975.0057 | 2367.7005 | 898.9611 | 108.6285 | 6391.4527 | 6350.2959 | 23.8 | 18.9416 | 7.1917 | 0.86903 | 50.8024 | 51.1316 | 23.8596 | 19.3823 | 7.3004 | 0.90903 | 51.4513 | 51.4393 |  | C1 | 4 | i | PC | PRPE | 4.6 | 125 | 4.6 | 684.8507 | 5690.7757 | 2782.7206 | 2288.1013 | 870.0268 | 109.3364 | 6394.1105 | 6050.1851 | 22.2618 | 18.3048 | 6.9602 | 0.87469 | 48.4015 | 51.1529 | 22.3175 | 18.7307 | 7.0654 | 0.91495 | 49.0285 | 51.4607
C1 | 4 | i | PC | PRPE | 5.9 | 125 | 5.9 | 1240.8922 | 16962.816 | 5800.9438 | 4429.2354 | 1298.8758 | 172.2433 | 11743.2739 | 11701.2983 | 46.4076 | 35.4339 | 10.391 | 1.3779 | 93.6104 | 93.9462 | 46.5237 | 36.2583 | 10.548 | 1.4414 | 94.7714 | 94.5116 |  | C1 | 4 | i | PC | PRPE | 5.9 | 125 | 5.9 | 837.1788 | 11444.1122 | 5440.9573 | 4286.3613 | 1258.7642 | 173.3194 | 11747.9561 | 11159.4022 | 43.5277 | 34.2909 | 10.0701 | 1.3866 | 89.2752 | 93.9836 | 43.6366 | 35.0887 | 10.2223 | 1.4504 | 90.398 | 94.5492
C1 | 4 | i | PC | PRPE | 3.1 | 125 | 3.1 | 876.2718 | 3306.908 | 1053.5809 | 886.452 | 506.6832 | 52.1949 | 2435.7879 | 2498.911 | 8.4286 | 7.0916 | 4.0535 | 0.41756 | 19.9913 | 19.4863 | 8.4497 | 7.2566 | 4.1147 | 0.43678 | 20.2579 | 19.6036 |  | C1 | 4 | i | PC | PRPE | 3.1 | 125 | 3.1 | 498.0749 | 1879.6541 | 961.0111 | 845.6958 | 484.3739 | 52.6636 | 2437.1821 | 2343.7445 | 7.6881 | 6.7656 | 3.875 | 0.42131 | 18.75 | 19.4975 | 7.7073 | 6.923 | 3.9336 | 0.4407 | 19.0046 | 19.6148
C1 | 4 | a | RM | ACRU | 2.1 | 125 | 2.1 | 1112.1102 | 1925.9557 | 449.3108 | 80.112 | 212.2025 | 49.157 | 814.8946 | 790.7823 | 3.5945 | 0.6409 | 1.6976 | 0.39326 | 6.3263 | 6.5192 | 3.6089 | 0.64218 | 1.7061 | 0.42814 | 6.3853 | 6.5289 |  | C1 | 4 | a | RM | ACRU | 2.1 | 125 | 2.1 | 525.0116 | 909.2167 | 460.2253 | 78.7316 | 190.9387 | 24.0352 | 709.2585 | 753.9307 | 3.6818 | 0.62985 | 1.5275 | 0.19228 | 6.0314 | 5.6741 | 3.6966 | 0.63111 | 1.5352 | 0.20934 | 6.0722 | 5.6826
C1 | 4 | a | RM | ACRU | 2.4 | 125 | 2.4 | 1094.5063 | 2475.7149 | 628.528 | 108.1916 | 276.5443 | 64.2425 | 1080.2653 | 1077.5065 | 5.0282 | 0.86553 | 2.2124 | 0.51394 | 8.6201 | 8.6421 | 5.0484 | 0.86727 | 2.2234 | 0.55954 | 8.6986 | 8.6551 |  | C1 | 4 | a | RM | ACRU | 2.4 | 125 | 2.4 | 565.8476 | 1279.9172 | 641.9281 | 106.5513 | 252.034 | 34.2531 | 956.1644 | 1034.7666 | 5.1354 | 0.85241 | 2.0163 | 0.27403 | 8.2781 | 7.6493 | 5.156 | 0.85412 | 2.0264 | 0.29834 | 8.3348 | 7.6608
C1 | 4 | a | RM | ACRU | 3.5 | 125 | 3.5 | 1090.3962 | 5245.4205 | 1620.4928 | 253.1202 | 587.8454 | 142.3506 | 2414.2047 | 2603.8091 | 12.9639 | 2.025 | 4.7028 | 1.1388 | 20.8305 | 19.3136 | 13.0159 | 2.029 | 4.7263 | 1.2398 | 21.0111 | 19.3426 |  | C1 | 4 | a | RM | ACRU | 3.5 | 125 | 3.5 | 699.2218 | 3363.6511 | 1643.6811 | 250.5291 | 552.2268 | 93.1993 | 2223.7206 | 2539.6363 | 13.1494 | 2.0042 | 4.4178 | 0.74559 | 20.3171 | 17.7898 | 13.2022 | 2.0082 | 4.44 | 0.81174 | 20.4621 | 17.8165
C1 | 4 | c | RM | ACRU | 4.4 | 125 | 4.4 | 1159.7554 | 8817.2193 | 2872.3668 | 424.4843 | 937.1493 | 245.1396 | 3978.6826 | 4479.14 | 22.9789 | 3.3959 | 7.4972 | 1.9611 | 35.8331 | 31.8295 | 23.071 | 3.4027 | 7.5348 | 2.1351 | 36.1436 | 31.8772 |  | C1 | 4 | c | RM | ACRU | 4.4 | 125 | 4.4 | 794.9957 | 6044.0774 | 2907.2613 | 420.7884 | 888.6651 | 171.033 | 3710.254 | 4387.7478 | 23.2581 | 3.3663 | 7.1093 | 1.3683 | 35.102 | 29.682 | 23.3513 | 3.373 | 7.145 | 1.4897 | 35.359 | 29.7266
C1 | 4 | e | RM | ACRU | 2.1 | 125 | 2.1 | 1112.1102 | 1925.9557 | 449.3108 | 80.112 | 212.2025 | 49.157 | 814.8946 | 790.7823 | 3.5945 | 0.6409 | 1.6976 | 0.39326 | 6.3263 | 6.5192 | 3.6089 | 0.64218 | 1.7061 | 0.42814 | 6.3853 | 6.5289 |  | C1 | 4 | e | RM | ACRU | 2.1 | 125 | 2.1 | 525.0116 | 909.2167 | 460.2253 | 78.7316 | 190.9387 | 24.0352 | 709.2585 | 753.9307 | 3.6818 | 0.62985 | 1.5275 | 0.19228 | 6.0314 | 5.6741 | 3.6966 | 0.63111 | 1.5352 | 0.20934 | 6.0722 | 5.6826
C1 | 4 | i | SM | ACSA | 2.1 | 125 | 2.1 | 557.561 | 965.5859 | 524.3128 | 101.0684 | 125.2518 | 141.7152 | 901.6992 | 892.3482 | 4.1945 | 0.80855 | 1.002 | 1.1337 | 7.1388 | 7.2136 | 4.205 | 0.81138 | 1.0172 | 1.1509 | 7.1844 | 7.2172 |  | C1 | 4 | i | SM | ACSA | 2.1 | 125 | 2.1 | 487.5516 | 844.3432 | 537.5451 | 92.6721 | 150.8897 | 120.4746 | 908.8282 | 901.5814 | 4.3004 | 0.74138 | 1.2071 | 0.9638 | 7.2127 | 7.2706 | 4.3111 | 0.74398 | 1.2254 | 0.97836 | 7.2588 | 7.2743
C1 | 4 | i | SM | ACSA | 2 | 125 | 2 | 542.0407 | 851.4356 | 463.3988 | 90.7066 | 110.3088 | 132.2708 | 801.1972 | 796.685 | 3.7072 | 0.72565 | 0.88247 | 1.0582 | 6.3735 | 6.4096 | 3.7165 | 0.7282 | 0.89581 | 1.0742 | 6.4146 | 6.4128 |  | C1 | 4 | i | SM | ACSA | 2 | 125 | 2 | 471.5891 | 740.7704 | 475.5403 | 82.8996 | 133.8239 | 111.7597 | 807.7714 | 804.0236 | 3.8043 | 0.6632 | 1.0706 | 0.89408 | 6.4322 | 6.4622 | 3.8138 | 0.66552 | 1.0868 | 0.90759 | 6.4737 | 6.4654
C1 | 4 | a | STM | ACSA | 3.9 | 125 | 3.9 | 810.934 | 4843.6708 | 2504.8458 | 402.9555 | 613.6452 | 346.8002 | 4034.6771 | 3868.2468 | 20.0388 | 3.2236 | 4.9092 | 2.7744 | 30.946 | 32.2774 | 20.0889 | 3.2349 | 4.9834 | 2.8163 | 31.1236 | 32.2936 |  | C1 | 4 | a | STM | ACSA | 3.9 | 125 | 3.9 | 743.782 | 4442.5748 | 2545.3898 | 381.0584 | 691.8611 | 312.355 | 4055.1982 | 3930.6643 | 20.3631 | 3.0485 | 5.5349 | 2.4988 | 31.4453 | 32.4416 | 20.4141 | 3.0592 | 5.6185 | 2.5366 | 31.6284 | 32.4578
C1 | 4 | a | WB | BEPA | 6.5 | 125 | 6.5 | 1289.7487 | 21398.9129 | 7164.7681 | 1220.4944 | 1845.7409 | 328.3354 | 11378.1366 | 10559.3388 | 57.3181 | 9.764 | 14.7659 | 2.6267 | 84.4747 | 91.0251 | 57.5767 | 9.8868 | 15.2156 | 2.7752 | 85.4542 | 91.2073 |  | C1 | 4 | a | WB | BEPA | 6.5 | 125 | 6.5 | 1017.4207 | 16880.5716 | 7646.5483 | 1076.0677 | 1821.1462 | 438.6213 | 11302.4892 | 10982.3835 | 61.1724 | 8.6085 | 14.5692 | 3.509 | 87.8591 | 90.4199 | 61.4483 | 8.7168 | 15.0129 | 3.7074 | 88.8853 | 90.6009
C1 | 4 | a | WB | BEPA | 3.4 | 125 | 3.4 | 1002.4288 | 4550.6273 | 1276.9132 | 227.7611 | 446.4636 | 61.3068 | 2200.2334 | 2012.4447 | 10.2153 | 1.8221 | 3.5717 | 0.49045 | 16.0996 | 17.6019 | 10.2614 | 1.845 | 3.6805 | 0.51819 | 16.3051 | 17.6371 |  | C1 | 4 | a | WB | BEPA | 3.4 | 125 | 3.4 | 748.0568 | 3395.8797 | 1383.6982 | 194.9748 | 439.1331 | 87.6446 | 2182.1947 | 2105.4507 | 11.0696 | 1.5598 | 3.5131 | 0.70116 | 16.8436 | 17.4576 | 11.1195 | 1.5794 | 3.6201 | 0.7408 | 17.0598 | 17.4925
C1 | 4 | c | WB | BEPA | 4.6 | 125 | 4.6 | 1089.4113 | 9052.477 | 2881.7388 | 489.3694 | 863.8998 | 139.8574 | 4730.6273 | 4374.8653 | 23.0539 | 3.915 | 6.9112 | 1.1189 | 34.9989 | 37.845 | 23.1579 | 3.9642 | 7.1217 | 1.1821 | 35.4259 | 37.9208 |  | C1 | 4 | c | WB | BEPA | 4.6 | 125 | 4.6 | 863.4521 | 7174.8659 | 3071.5328 | 432.5434 | 852.6159 | 185.7604 | 4699.8 | 4542.4525 | 24.5723 | 3.4603 | 6.8209 | 1.4861 | 36.3396 | 37.5984 | 24.6831 | 3.5039 | 7.0287 | 1.5701 | 36.7857 | 37.6737
C1 | 4 | c | WB | BEPA | 2.7 | 125 | 2.7 | 962.7727 | 2756.2029 | 682.0722 | 128.676 | 270.2273 | 31.7769 | 1228.0606 | 1112.7524 | 5.4566 | 1.0294 | 2.1618 | 0.25422 | 8.902 | 9.8245 | 5.4812 | 1.0424 | 2.2277 | 0.26859 | 9.0198 | 9.8442 |  | C1 | 4 | c | WB | BEPA | 2.7 | 125 | 2.7 | 670.5342 | 1919.5894 | 753.2473 | 106.1879 | 264.7546 | 49.4241 | 1215.6295 | 1173.6139 | 6.026 | 0.8495 | 2.118 | 0.39539 | 9.3889 | 9.725 | 6.0532 | 0.86019 | 2.1825 | 0.41775 | 9.5136 | 9.7445
C1 | 4 | c | WB | BEPA | 5 | 125 | 5 | 1125.4555 | 11049.1331 | 3597.6514 | 607.3972 | 1036.9948 | 173.5387 | 5844.3937 | 5415.582 | 28.7812 | 4.8592 | 8.296 | 1.3883 | 43.3247 | 46.7551 | 28.911 | 4.9203 | 8.5486 | 1.4668 | 43.8467 | 46.8488 |  | C1 | 4 | c | WB | BEPA | 5 | 125 | 5 | 898.3057 | 8819.096 | 3827.2151 | 538.8711 | 1023.8567 | 228.5285 | 5807.4552 | 5618.4715 | 30.6177 | 4.311 | 8.1909 | 1.8282 | 44.9478 | 46.4596 | 30.7558 | 4.3652 | 8.4403 | 1.9316 | 45.4929 | 46.5527
C1 | 4 | c | WB | BEPA | 4.5 | 125 | 4.5 | 1080.98 | 8596.122 | 2717.4208 | 462.4759 | 823.3353 | 131.9939 | 4474.3013 | 4135.226 | 21.7394 | 3.6998 | 6.5867 | 1.056 | 33.0818 | 35.7944 | 21.8374 | 3.7463 | 6.7873 | 1.1157 | 33.4867 | 35.8661 |  | C1 | 4 | c | WB | BEPA | 4.5 | 125 | 4.5 | 854.4922 | 6795.056 | 2898.5087 | 408.1955 | 812.459 | 175.8867 | 4444.8116 | 4295.05 | 23.1881 | 3.2656 | 6.4997 | 1.4071 | 34.3604 | 35.5585 | 23.2927 | 3.3066 | 6.6976 | 1.4867 | 34.7836 | 35.6297
C1 | 4 | c | WB | BEPA | 4.5 | 125 | 4.5 | 1080.98 | 8596.122 | 2717.4208 | 462.4759 | 823.3353 | 131.9939 | 4474.3013 | 4135.226 | 21.7394 | 3.6998 | 6.5867 | 1.056 | 33.0818 | 35.7944 | 21.8374 | 3.7463 | 6.7873 | 1.1157 | 33.4867 | 35.8661 |  | C1 | 4 | c | WB | BEPA | 4.5 | 125 | 4.5 | 854.4922 | 6795.056 | 2898.5087 | 408.1955 | 812.459 | 175.8867 | 4444.8116 | 4295.05 | 23.1881 | 3.2656 | 6.4997 | 1.4071 | 34.3604 | 35.5585 | 23.2927 | 3.3066 | 6.6976 | 1.4867 | 34.7836 | 35.6297
C1 | 4 | c | WB | BEPA | 4.4 | 125 | 4.4 | 1072.7795 | 8155.9717 | 2558.8625 | 436.5818 | 783.8426 | 124.3607 | 4226.6085 | 3903.6476 | 20.4709 | 3.4927 | 6.2707 | 0.99489 | 31.2292 | 33.8129 | 20.5632 | 3.5366 | 6.4617 | 1.0511 | 31.6127 | 33.8806 |  | C1 | 4 | c | WB | BEPA | 4.4 | 125 | 4.4 | 845.4272 | 6427.4905 | 2731.6695 | 384.7169 | 773.3545 | 166.3336 | 4198.3911 | 4056.0745 | 21.8534 | 3.0777 | 6.1868 | 1.3307 | 32.4486 | 33.5871 | 21.9519 | 3.1164 | 6.3753 | 1.4059 | 32.8495 | 33.6544
C1 | 4 | e | WB | BEPA | 2.4 | 125 | 2.4 | 947.0899 | 2142.2669 | 494.5223 | 96.3304 | 209.1313 | 22.5977 | 911.7523 | 822.5817 | 3.9562 | 0.77064 | 1.6731 | 0.18078 | 6.5807 | 7.294 | 3.974 | 0.78034 | 1.724 | 0.191 | 6.6694 | 7.3086 |  | C1 | 4 | e | WB | BEPA | 2.4 | 125 | 2.4 | 634.0806 | 1434.2565 | 552.074 | 77.8461 | 204.439 | 36.8829 | 901.5216 | 871.2419 | 4.4166 | 0.62277 | 1.6355 | 0.29506 | 6.9699 | 7.2122 | 4.4365 | 0.6306 | 1.6853 | 0.31175 | 7.0642 | 7.2266
C1 | 4 | e | WB | BEPA | 2.1 | 125 | 2.1 | 931.6829 | 1613.4912 | 343.2462 | 69.459 | 156.4158 | 15.3125 | 650.5296 | 584.4335 | 2.746 | 0.55567 | 1.2513 | 0.1225 | 4.6755 | 5.2042 | 2.7584 | 0.56266 | 1.2894 | 0.12943 | 4.7399 | 5.2147 |  | C1 | 4 | e | WB | BEPA | 2.1 | 125 | 2.1 | 595.144 | 1030.6721 | 388.1633 | 54.7482 | 152.5005 | 26.4676 | 642.3808 | 621.8797 | 3.1053 | 0.43799 | 1.22 | 0.21174 | 4.975 | 5.139 | 3.1193 | 0.4435 | 1.2572 | 0.22371 | 5.0437 | 5.1493
C1 | 4 | e | WB | BEPA | 3.1 | 125 | 3.1 | 984.7375 | 3716.2401 | 993.6418 | 181.0232 | 365.0633 | 47.2076 | 1741.6835 | 1586.9359 | 7.9491 | 1.4482 | 2.9205 | 0.37766 | 12.6955 | 13.9335 | 7.985 | 1.4664 | 3.0094 | 0.39901 | 12.8599 | 13.9614 |  | C1 | 4 | e | WB | BEPA | 3.1 | 125 | 3.1 | 715.9709 | 2701.9582 | 1084.4565 | 152.8373 | 358.5411 | 69.6681 | 1726.1399 | 1665.503 | 8.6757 | 1.2227 | 2.8683 | 0.55734 | 13.324 | 13.8091 | 8.7148 | 1.2381 | 2.9557 | 0.58886 | 13.4974 | 13.8368
C1 | 4 | e | WB | BEPA | 4.4 | 125 | 4.4 | 1072.7795 | 8155.9717 | 2558.8625 | 436.5818 | 783.8426 | 124.3607 | 4226.6085 | 3903.6476 | 20.4709 | 3.4927 | 6.2707 | 0.99489 | 31.2292 | 33.8129 | 20.5632 | 3.5366 | 6.4617 | 1.0511 | 31.6127 | 33.8806 |  | C1 | 4 | e | WB | BEPA | 4.4 | 125 | 4.4 | 845.4272 | 6427.4905 | 2731.6695 | 384.7169 | 773.3545 | 166.3336 | 4198.3911 | 4056.0745 | 21.8534 | 3.0777 | 6.1868 | 1.3307 | 32.4486 | 33.5871 | 21.9519 | 3.1164 | 6.3753 | 1.4059 | 32.8495 | 33.6544
C1 | 4 | e | WB | BEPA | 4.2 | 125 | 4.2 | 1057.0601 | 7322.4792 | 2258.804 | 387.7009 | 708.0471 | 109.7989 | 3756.6886 | 3464.3508 | 18.0704 | 3.1016 | 5.6644 | 0.87839 | 27.7148 | 30.0535 | 18.1519 | 3.1406 | 5.8369 | 0.92806 | 28.0575 | 30.1137 |  | C1 | 4 | e | WB | BEPA | 4.2 | 125 | 4.2 | 826.9664 | 5728.5716 | 2416.193 | 340.3182 | 698.2842 | 148.1748 | 3730.8406 | 3602.9702 | 19.3295 | 2.7225 | 5.5863 | 1.1854 | 28.8238 | 29.8467 | 19.4167 | 2.7568 | 5.7564 | 1.2524 | 29.1823 | 29.9065
C1 | 4 | e | WB | BEPA | 2.3 | 125 | 2.3 | 941.9429 | 1956.7715 | 440.2193 | 86.7845 | 190.6383 | 19.9669 | 818.7403 | 737.6091 | 3.5218 | 0.69428 | 1.5251 | 0.15974 | 5.9009 | 6.5499 | 3.5376 | 0.70301 | 1.5716 | 0.16877 | 5.981 | 6.563 |  | C1 | 4 | e | WB | BEPA | 2.3 | 125 | 2.3 | 621.4017 | 1290.8862 | 493.4442 | 69.5848 | 186.2055 | 33.1813 | 809.2175 | 782.4159 | 3.9476 | 0.55668 | 1.4896 | 0.26545 | 6.2593 | 6.4737 | 3.9654 | 0.56368 | 1.535 | 0.28046 | 6.3445 | 6.4867
C1 | 4 | e | WB | BEPA | 3.2 | 125 | 3.2 | 990.4993 | 3983.034 | 1083.1876 | 195.8623 | 391.2071 | 51.6622 | 1887.3442 | 1721.919 | 8.6655 | 1.5669 | 3.1297 | 0.4133 | 13.7754 | 15.0988 | 8.7046 | 1.5866 | 3.225 | 0.43667 | 13.9528 | 15.129 |  | C1 | 4 | e | WB | BEPA | 3.2 | 125 | 3.2 | 726.8405 | 2922.7991 | 1179.195 | 166.1787 | 384.4184 | 75.3872 | 1870.9865 | 1805.1794 | 9.4336 | 1.3294 | 3.0753 | 0.6031 | 14.4414 | 14.9679 | 9.4761 | 1.3462 | 3.169 | 0.6372 | 14.6285 | 14.9979
C1 | 4 | e | WB | BEPA | 3.9 | 125 | 3.9 | 1035.1159 | 6182.6985 | 1850.4786 | 321.315 | 602.2341 | 89.7621 | 3113.8223 | 2863.7898 | 14.8038 | 2.5705 | 4.8179 | 0.7181 | 22.9103 | 24.9106 | 14.8706 | 2.6029 | 4.9646 | 0.7587 | 23.1967 | 24.9604 |  | C1 | 4 | e | WB | BEPA | 3.9 | 125 | 3.9 | 798.3868 | 4768.7269 | 1987.1399 | 279.928 | 593.4537 | 123.2524 | 3091.1635 | 2983.7739 | 15.8971 | 2.2394 | 4.7476 | 0.98602 | 23.8702 | 24.7293 | 15.9688 | 2.2676 | 4.8922 | 1.0418 | 24.1704 | 24.7788
C1 | 4 | e | WB | BEPA | 2.3 | 125 | 2.3 | 941.9429 | 1956.7715 | 440.2193 | 86.7845 | 190.6383 | 19.9669 | 818.7403 | 737.6091 | 3.5218 | 0.69428 | 1.5251 | 0.15974 | 5.9009 | 6.5499 | 3.5376 | 0.70301 | 1.5716 | 0.16877 | 5.981 | 6.563 |  | C1 | 4 | e | WB | BEPA | 2.3 | 125 | 2.3 | 621.4017 | 1290.8862 | 493.4442 | 69.5848 | 186.2055 | 33.1813 | 809.2175 | 782.4159 | 3.9476 | 0.55668 | 1.4896 | 0.26545 | 6.2593 | 6.4737 | 3.9654 | 0.56368 | 1.535 | 0.28046 | 6.3445 | 6.4867
C1 | 4 | e | WB | BEPA | 3.9 | 125 | 3.9 | 1035.1159 | 6182.6985 | 1850.4786 | 321.315 | 602.2341 | 89.7621 | 3113.8223 | 2863.7898 | 14.8038 | 2.5705 | 4.8179 | 0.7181 | 22.9103 | 24.9106 | 14.8706 | 2.6029 | 4.9646 | 0.7587 | 23.1967 | 24.9604 |  | C1 | 4 | e | WB | BEPA | 3.9 | 125 | 3.9 | 798.3868 | 4768.7269 | 1987.1399 | 279.928 | 593.4537 | 123.2524 | 3091.1635 | 2983.7739 | 15.8971 | 2.2394 | 4.7476 | 0.98602 | 23.8702 | 24.7293 | 15.9688 | 2.2676 | 4.8922 | 1.0418 | 24.1704 | 24.7788
C1 | 4 | g | WB | BEPA | 4.5 | 125 | 4.5 | 1080.98 | 8596.122 | 2717.4208 | 462.4759 | 823.3353 | 131.9939 | 4474.3013 | 4135.226 | 21.7394 | 3.6998 | 6.5867 | 1.056 | 33.0818 | 35.7944 | 21.8374 | 3.7463 | 6.7873 | 1.1157 | 33.4867 | 35.8661 |  | C1 | 4 | g | WB | BEPA | 4.5 | 125 | 4.5 | 854.4922 | 6795.056 | 2898.5087 | 408.1955 | 812.459 | 175.8867 | 4444.8116 | 4295.05 | 23.1881 | 3.2656 | 6.4997 | 1.4071 | 34.3604 | 35.5585 | 23.2927 | 3.3066 | 6.6976 | 1.4867 | 34.7836 | 35.6297
C1 | 4 | g | WB | BEPA | 4 | 125 | 4 | 1042.2204 | 6548.4641 | 1981.1011 | 342.5479 | 636.4629 | 96.1968 | 3319.9909 | 3056.3087 | 15.8488 | 2.7404 | 5.0917 | 0.76957 | 24.4505 | 26.5599 | 15.9203 | 2.7749 | 5.2468 | 0.81309 | 24.755 | 26.6131 |  | C1 | 4 | g | WB | BEPA | 4 | 125 | 4 | 808.0378 | 5077.0509 | 2124.39 | 299.2472 | 627.367 | 131.256 | 3296.3116 | 3182.2603 | 16.9951 | 2.394 | 5.0189 | 1.05 | 25.4581 | 26.3705 | 17.0718 | 2.4241 | 5.1718 | 1.1094 | 25.7771 | 26.4233
C1 | 4 | g | WB | BEPA | 6.5 | 125 | 6.5 | 1289.7487 | 21398.9129 | 7164.7681 | 1220.4944 | 1845.7409 | 328.3354 | 11378.1366 | 10559.3388 | 57.3181 | 9.764 | 14.7659 | 2.6267 | 84.4747 | 91.0251 | 57.5767 | 9.8868 | 15.2156 | 2.7752 | 85.4542 | 91.2073 |  | C1 | 4 | g | WB | BEPA | 6.5 | 125 | 6.5 | 1017.4207 | 16880.5716 | 7646.5483 | 1076.0677 | 1821.1462 | 438.6213 | 11302.4892 | 10982.3835 | 61.1724 | 8.6085 | 14.5692 | 3.509 | 87.8591 | 90.4199 | 61.4483 | 8.7168 | 15.0129 | 3.7074 | 88.8853 | 90.6009
C1 | 4 | g | WB | BEPA | 4.5 | 125 | 4.5 | 1080.98 | 8596.122 | 2717.4208 | 462.4759 | 823.3353 | 131.9939 | 4474.3013 | 4135.226 | 21.7394 | 3.6998 | 6.5867 | 1.056 | 33.0818 | 35.7944 | 21.8374 | 3.7463 | 6.7873 | 1.1157 | 33.4867 | 35.8661 |  | C1 | 4 | g | WB | BEPA | 4.5 | 125 | 4.5 | 854.4922 | 6795.056 | 2898.5087 | 408.1955 | 812.459 | 175.8867 | 4444.8116 | 4295.05 | 23.1881 | 3.2656 | 6.4997 | 1.4071 | 34.3604 | 35.5585 | 23.2927 | 3.3066 | 6.6976 | 1.4867 | 34.7836 | 35.6297
C1 | 4 | g | WB | BEPA | 4.5 | 125 | 4.5 | 1080.98 | 8596.122 | 2717.4208 | 462.4759 | 823.3353 | 131.9939 | 4474.3013 | 4135.226 | 21.7394 | 3.6998 | 6.5867 | 1.056 | 33.0818 | 35.7944 | 21.8374 | 3.7463 | 6.7873 | 1.1157 | 33.4867 | 35.8661 |  | C1 | 4 | g | WB | BEPA | 4.5 | 125 | 4.5 | 854.4922 | 6795.056 | 2898.5087 | 408.1955 | 812.459 | 175.8867 | 4444.8116 | 4295.05 | 23.1881 | 3.2656 | 6.4997 | 1.4071 | 34.3604 | 35.5585 | 23.2927 | 3.3066 | 6.6976 | 1.4867 | 34.7836 | 35.6297
C1 | 4 | g | WB | BEPA | 2.1 | 125 | 2.1 | 931.6829 | 1613.4912 | 343.2462 | 69.459 | 156.4158 | 15.3125 | 650.5296 | 584.4335 | 2.746 | 0.55567 | 1.2513 | 0.1225 | 4.6755 | 5.2042 | 2.7584 | 0.56266 | 1.2894 | 0.12943 | 4.7399 | 5.2147 |  | C1 | 4 | g | WB | BEPA | 2.1 | 125 | 2.1 | 595.144 | 1030.6721 | 388.1633 | 54.7482 | 152.5005 | 26.4676 | 642.3808 | 621.8797 | 3.1053 | 0.43799 | 1.22 | 0.21174 | 4.975 | 5.139 | 3.1193 | 0.4435 | 1.2572 | 0.22371 | 5.0437 | 5.1493
C1 | 4 | g | WB | BEPA | 3.9 | 125 | 3.9 | 1035.1159 | 6182.6985 | 1850.4786 | 321.315 | 602.2341 | 89.7621 | 3113.8223 | 2863.7898 | 14.8038 | 2.5705 | 4.8179 | 0.7181 | 22.9103 | 24.9106 | 14.8706 | 2.6029 | 4.9646 | 0.7587 | 23.1967 | 24.9604 |  | C1 | 4 | g | WB | BEPA | 3.9 | 125 | 3.9 | 798.3868 | 4768.7269 | 1987.1399 | 279.928 | 593.4537 | 123.2524 | 3091.1635 | 2983.7739 | 15.8971 | 2.2394 | 4.7476 | 0.98602 | 23.8702 | 24.7293 | 15.9688 | 2.2676 | 4.8922 | 1.0418 | 24.1704 | 24.7788
C1 | 4 | g | WB | BEPA | 3.5 | 125 | 3.5 | 1008.6186 | 4852.0241 | 1381.266 | 244.8564 | 475.5897 | 66.5003 | 2367.7024 | 2168.2124 | 11.0501 | 1.9589 | 3.8047 | 0.532 | 17.3457 | 18.9416 | 11.1 | 1.9835 | 3.9206 | 0.56208 | 17.5661 | 18.9795 |  | C1 | 4 | g | WB | BEPA | 3.5 | 125 | 3.5 | 758.4191 | 3648.4234 | 1493.6591 | 210.457 | 467.9822 | 94.1909 | 2348.7927 | 2266.2893 | 11.9493 | 1.6837 | 3.7439 | 0.75353 | 18.1303 | 18.7903 | 12.0032 | 1.7048 | 3.8579 | 0.79613 | 18.362 | 18.828
C1 | 4 | g | WB | BEPA | 4.9 | 125 | 4.9 | 1116.0983 | 10523.3613 | 3409.7756 | 576.2759 | 992.0836 | 164.7919 | 5552.472 | 5142.9271 | 27.2782 | 4.6102 | 7.9367 | 1.3183 | 41.1434 | 44.4198 | 27.4012 | 4.6682 | 8.1784 | 1.3929 | 41.6407 | 44.5087 |  | C1 | 4 | g | WB | BEPA | 4.9 | 125 | 4.9 | 889.7339 | 8389.0388 | 3628.5847 | 510.9247 | 979.4458 | 217.3388 | 5517.1863 | 5336.2939 | 29.0287 | 4.0874 | 7.8356 | 1.7387 | 42.6904 | 44.1375 | 29.1596 | 4.1388 | 8.0742 | 1.837 | 43.2096 | 44.2259
C1 | 4 | g | WB | BEPA | 5.8 | 125 | 5.8 | 1208.0568 | 15958.9095 | 5321.244 | 898.4071 | 1436.3867 | 250.8242 | 8518.0182 | 7906.862 | 42.57 | 7.1873 | 11.4911 | 2.0066 | 63.2549 | 68.1441 | 42.7619 | 7.2777 | 11.841 | 2.12 | 64.0007 | 68.2806 |  | C1 | 4 | g | WB | BEPA | 5.8 | 125 | 5.8 | 963.863 | 12733.0125 | 5661.3897 | 796.886 | 1418.1574 | 330.4597 | 8464.0895 | 8206.8928 | 45.2911 | 6.3751 | 11.3453 | 2.6437 | 65.6551 | 67.7127 | 45.4954 | 6.4553 | 11.6908 | 2.7932 | 66.4346 | 67.8483
C1 | 4 | g | WB | BEPA | 2.5 | 125 | 2.5 | 952.268 | 2337.2174 | 552.8576 | 106.4844 | 228.5555 | 25.4391 | 1010.8866 | 913.3366 | 4.4229 | 0.85187 | 1.8284 | 0.20351 | 7.3067 | 8.0871 | 4.4428 | 0.86259 | 1.8841 | 0.21502 | 7.4045 | 8.1033 |  | C1 | 4 | g | WB | BEPA | 2.5 | 125 | 2.5 | 646.4848 | 1586.7125 | 614.8451 | 86.6902 | 223.6034 | 40.8207 | 999.9349 | 965.9594 | 4.9188 | 0.69352 | 1.7888 | 0.32657 | 7.7277 | 7.9995 | 4.9409 | 0.70224 | 1.8433 | 0.34503 | 7.8315 | 8.0155
C1 | 4 | i | WB | BEPA | 3.1 | 125 | 3.1 | 984.7375 | 3716.2401 | 993.6418 | 181.0232 | 365.0633 | 47.2076 | 1741.6835 | 1586.9359 | 7.9491 | 1.4482 | 2.9205 | 0.37766 | 12.6955 | 13.9335 | 7.985 | 1.4664 | 3.0094 | 0.39901 | 12.8599 | 13.9614 |  | C1 | 4 | i | WB | BEPA | 3.1 | 125 | 3.1 | 715.9709 | 2701.9582 | 1084.4565 | 152.8373 | 358.5411 | 69.6681 | 1726.1399 | 1665.503 | 8.6757 | 1.2227 | 2.8683 | 0.55734 | 13.324 | 13.8091 | 8.7148 | 1.2381 | 2.9557 | 0.58886 | 13.4974 | 13.8368
C1 | 4 | a | YB | BEAL | 3.1 | 125 | 3.1 | 373.4429 | 1409.3129 | 2129.3212 | 116.2048 | 435.3648 | 232.8542 | 2223.8893 | 2913.745 | 17.0346 | 0.92964 | 3.4829 | 1.8628 | 23.31 | 17.7911 | 17.0772 | 0.95795 | 3.5356 | 1.9196 | 23.4903 | 17.8267 |  | C1 | 4 | a | YB | BEAL | 3.1 | 125 | 3.1 | 607.7102 | 2293.4 | 2133.9447 | 143.0471 | 513.4196 | 153.5331 | 2323.0319 | 2943.9445 | 17.0716 | 1.1444 | 4.1074 | 1.2283 | 23.5516 | 18.5843 | 17.1143 | 1.1792 | 4.1694 | 1.2657 | 23.7286 | 18.6215
C1 | 4 | c | YB | BEAL | 5.2 | 125 | 5.2 | 559.2657 | 5938.6093 | 9134.9586 | 471.4066 | 995.8222 | 425.4455 | 7157.735 | 11027.6328 | 73.0797 | 3.7713 | 7.9666 | 3.4036 | 88.2211 | 57.2619 | 73.2626 | 3.8861 | 8.087 | 3.5072 | 88.7429 | 57.3765 |  | C1 | 4 | c | YB | BEAL | 5.2 | 125 | 5.2 | 864.6254 | 9181.0969 | 9152.7039 | 567.7392 | 1154.1473 | 293.0921 | 7442.5803 | 11167.6826 | 73.2216 | 4.5419 | 9.2332 | 2.3447 | 89.3415 | 59.5406 | 73.4049 | 4.6802 | 9.3727 | 2.4161 | 89.874 | 59.6598
C1 | 4 | c | YB | BEAL | 5.5 | 125 | 5.5 | 571.0788 | 6783.9296 | 10696.5718 | 543.3764 | 1080.8845 | 463.1604 | 8108.3834 | 12783.9932 | 85.5726 | 4.347 | 8.6471 | 3.7053 | 102.2719 | 64.8671 | 85.7868 | 4.4794 | 8.7778 | 3.8181 | 102.8621 | 64.9969 |  | C1 | 4 | c | YB | BEAL | 5.5 | 125 | 5.5 | 898.3241 | 10671.3238 | 10718.1781 | 659.2749 | 1260.1086 | 314.3789 | 8444.1592 | 12951.9405 | 85.7454 | 5.2742 | 10.0809 | 2.515 | 103.6155 | 67.5533 | 85.9601 | 5.4348 | 10.2332 | 2.5916 | 104.2197 | 67.6885
C1 | 4 | c | YB | BEAL | 4.6 | 125 | 4.6 | 526.5018 | 4374.9736 | 6469.4201 | 343.3977 | 828.3469 | 357.8222 | 5442.8032 | 7998.9869 | 51.7554 | 2.7472 | 6.6268 | 2.8626 | 63.9919 | 43.5424 | 51.8849 | 2.8308 | 6.7269 | 2.9498 | 64.3924 | 43.6296 |  | C1 | 4 | c | YB | BEAL | 4.6 | 125 | 4.6 | 795.3021 | 6608.5728 | 6481.3175 | 409.496 | 952.5302 | 251.4475 | 5647.6514 | 8094.7912 | 51.8505 | 3.276 | 7.6202 | 2.0116 | 64.7583 | 45.1812 | 51.9803 | 3.3757 | 7.7354 | 2.0728 | 65.1643 | 45.2717
C1 | 4 | c | YB | BEAL | 3.4 | 125 | 3.4 | 412.1735 | 1871.1034 | 2762.1053 | 150.9231 | 509.2481 | 253.4923 | 2746.6683 | 3675.7689 | 22.0968 | 1.2074 | 4.074 | 2.0279 | 29.4062 | 21.9733 | 22.1522 | 1.2442 | 4.1356 | 2.0897 | 29.6216 | 22.0173 |  | C1 | 4 | c | YB | BEAL | 3.4 | 125 | 3.4 | 647.207 | 2938.062 | 2767.6626 | 182.9748 | 593.3296 | 172.3251 | 2859.954 | 3716.2922 | 22.1413 | 1.4638 | 4.7466 | 1.3786 | 29.7303 | 22.8796 | 22.1967 | 1.5084 | 4.8184 | 1.4206 | 29.9441 | 22.9254
C1 | 4 | c | YB | BEAL | 2 | 125 | 2 | 215.5165 | 338.5325 | 619.401 | 32.4691 | 201.3163 | 166.8792 | 810.7989 | 1020.0656 | 4.9552 | 0.25975 | 1.6105 | 1.335 | 8.1605 | 6.4864 | 4.9676 | 0.26766 | 1.6349 | 1.3757 | 8.2458 | 6.4994 |  | C1 | 4 | c | YB | BEAL | 2 | 125 | 2 | 450.768 | 708.0648 | 621.4403 | 44.4882 | 258.4717 | 88.7743 | 866.2007 | 1013.1746 | 4.9715 | 0.35591 | 2.0678 | 0.71019 | 8.1054 | 6.9296 | 4.984 | 0.36674 | 2.099 | 0.73182 | 8.1816 | 6.9435
C1 | 4 | c | YB | BEAL | 4.4 | 125 | 4.4 | 512.2776 | 3894.6692 | 5708.5654 | 305.4141 | 773.4084 | 337.6398 | 4925.8372 | 7125.0277 | 45.6685 | 2.4433 | 6.1873 | 2.7011 | 57.0002 | 39.4067 | 45.7828 | 2.5177 | 6.2808 | 2.7834 | 57.3647 | 39.4856 |  | C1 | 4 | c | YB | BEAL | 4.4 | 125 | 4.4 | 771.5648 | 5865.9401 | 5718.9893 | 363.7486 | 888.4784 | 237.8569 | 5109.895 | 7209.0733 | 45.7519 | 2.91 | 7.1078 | 1.9029 | 57.6726 | 40.8792 | 45.8664 | 2.9986 | 7.2152 | 1.9608 | 58.0411 | 40.961
C1 | 4 | g | YB | BEAL | 4.9 | 125 | 4.9 | 544.5926 | 5134.8028 | 7728.3372 | 404.7618 | 911.6225 | 390.3137 | 6269.3855 | 9435.0353 | 61.8267 | 3.2381 | 7.293 | 3.1225 | 75.4803 | 50.1551 | 61.9815 | 3.3367 | 7.4032 | 3.2176 | 75.939 | 50.2555 |  | C1 | 4 | g | YB | BEAL | 4.9 | 125 | 4.9 | 830.3018 | 7828.6704 | 7742.87 | 484.5879 | 1051.5915 | 272.1104 | 6510.7553 | 9551.1597 | 61.943 | 3.8767 | 8.4127 | 2.1769 | 76.4093 | 52.086 | 62.098 | 3.9948 | 8.5399 | 2.2432 | 76.8758 | 52.1903
C1 | 4 | g | YB | BEAL | 3.3 | 125 | 3.3 | 399.6306 | 1709.0173 | 2539.355 | 138.7548 | 484.2548 | 246.4218 | 2565.7332 | 3408.7863 | 20.3148 | 1.11 | 3.874 | 1.9714 | 27.2703 | 20.5259 | 20.3657 | 1.1438 | 3.9326 | 2.0314 | 27.4735 | 20.567 |  | C1 | 4 | g | YB | BEAL | 3.3 | 125 | 3.3 | 634.1696 | 2712.0217 | 2544.5837 | 168.9817 | 566.2299 | 166.0131 | 2674.083 | 3445.8085 | 20.3567 | 1.3519 | 4.5298 | 1.3281 | 27.5665 | 21.3927 | 20.4076 | 1.393 | 4.5983 | 1.3686 | 27.7675 | 21.4355
C1 | 4 | g | YB | BEAL | 2.5 | 125 | 2.5 | 288.6676 | 708.4969 | 1161.5681 | 62.4753 | 299.399 | 195.6528 | 1356.7775 | 1719.0952 | 9.2925 | 0.4998 | 2.3952 | 1.5652 | 13.7528 | 10.8542 | 9.3158 | 0.51502 | 2.4314 | 1.6129 | 13.8751 | 10.876 |  | C1 | 4 | g | YB | BEAL | 2.5 | 125 | 2.5 | 524.8241 | 1288.1121 | 1164.6653 | 80.6325 | 366.5845 | 117.3343 | 1431.4064 | 1729.2165 | 9.3173 | 0.64506 | 2.9327 | 0.93867 | 13.8337 | 11.4513 | 9.3406 | 0.6647 | 2.977 | 0.96726 | 13.9496 | 11.4742
C1 | 4 | g | YB | BEAL | 2.1 | 125 | 2.1 | 230.0748 | 398.4442 | 710.6928 | 37.4879 | 219.6767 | 172.5685 | 907.5264 | 1140.4258 | 5.6855 | 0.2999 | 1.7574 | 1.3805 | 9.1234 | 7.2602 | 5.6998 | 0.30904 | 1.784 | 1.4226 | 9.2154 | 7.2747 |  | C1 | 4 | g | YB | BEAL | 2.1 | 125 | 2.1 | 466.0121 | 807.0412 | 712.9307 | 50.6657 | 278.9944 | 94.357 | 966.7532 | 1136.9478 | 5.7034 | 0.40533 | 2.232 | 0.75486 | 9.0956 | 7.734 | 5.7177 | 0.41767 | 2.2657 | 0.77784 | 9.1789 | 7.7495
C1 | 4 | g | YB | BEAL | 2.2 | 125 | 2.2 | 244.7057 | 465.1032 | 810.2375 | 42.9816 | 238.6855 | 178.2764 | 1010.4197 | 1270.181 | 6.4819 | 0.34385 | 1.9095 | 1.4262 | 10.1614 | 8.0834 | 6.4981 | 0.35432 | 1.9383 | 1.4696 | 10.2604 | 8.0995 |  | C1 | 4 | g | YB | BEAL | 2.2 | 125 | 2.2 | 481.0268 | 914.2701 | 812.6805 | 57.353 | 300.0778 | 100.0065 | 1073.4788 | 1270.1179 | 6.5014 | 0.45882 | 2.4006 | 0.80005 | 10.1609 | 8.5878 | 6.5177 | 0.4728 | 2.4369 | 0.82442 | 10.2518 | 8.605
C1 | 4 | g | YB | BEAL | 2.8 | 125 | 2.8 | 331.9328 | 1021.9415 | 1598.5055 | 86.7843 | 365.1777 | 213.7113 | 1760.8646 | 2264.1787 | 12.788 | 0.69427 | 2.9214 | 1.7097 | 18.1134 | 14.0869 | 12.8201 | 0.71542 | 2.9656 | 1.7618 | 18.2628 | 14.1151 |  | C1 | 4 | g | YB | BEAL | 2.8 | 125 | 2.8 | 566.9754 | 1745.5816 | 1602.3222 | 109.0627 | 437.7735 | 135.1909 | 1847.3651 | 2284.3493 | 12.8186 | 0.8725 | 3.5022 | 1.0815 | 18.2748 | 14.7789 | 12.8507 | 0.89907 | 3.5551 | 1.1145 | 18.4193 | 14.8085
[9 empty] | total | 1077461.225 | 461148.061 | 368811.8889 | 75405.2894 | 2103938.6604 | 1982826.4643 | 8394.0872 | 3671.2243 | 2863.5488 | 591.5867 | 15520.4471 | 16317.6955 | 8427.764 | 3750.6417 | 2915.1105 | 610.7675 | 15704.2836 | 16406.3534 | [10 empty] | total | 1084924.2334 | 440686.4746 | 372143.5086 | 72575.5257 | 2023093.2965 | 1970329.7423 | 8440.7722 | 3507.7778 | 2885.5084 | 569.963 | 15404.0215 | 15720.7505 | 8475.4612 | 3584.107 | 2936.386 | 589.3547 | 15585.3089 | 15806.7269
[9 empty] | 1 | 255060.894 | 121470.8719 | 94789.123 | 17881.402 | 509961.1874 | 489202.2909 | 2040.4872 | 971.767 | 758.313 | 143.0512 | 3913.6183 | 4079.6895 | 2047.527 | 993.1918 | 770.8213 | 147.6164 | 3959.1564 | 4099.4836 | [10 empty] | 1 | 255106.6062 | 115939.677 | 95206.6696 | 17302.6576 | 489930.5601 | 483555.6105 | 2040.8528 | 927.5174 | 761.6534 | 138.4213 | 3868.4449 | 3919.4445 | 2048.1003 | 948.072 | 774.0792 | 143.0752 | 3913.3268 | 3938.5178
[9 empty] | 2 | 220856.222 | 106271.8975 | 75999.7404 | 14290.5887 | 441389.705 | 417418.4487 | 1766.8498 | 850.1752 | 607.9979 | 114.3247 | 3339.3476 | 3531.1176 | 1775.4972 | 868.7381 | 620.0944 | 118.7987 | 3383.1284 | 3556.5229 | [10 empty] | 2 | 220193.7635 | 101627.8422 | 75099.4097 | 13757.9891 | 430321.3898 | 410679.0044 | 1761.5501 | 813.0227 | 600.7953 | 110.0639 | 3285.432 | 3442.5711 | 1770.3234 | 830.8652 | 612.2202 | 114.4713 | 3327.8801 | 3467.9318
[9 empty] | 3 | 290440.0012 | 108081.4938 | 99611.0637 | 22715.8434 | 576178.3421 | 520848.4022 | 2097.9174 | 846.6917 | 709.9422 | 170.0712 | 3824.6226 | 4095.6129 | 2106.9056 | 864.2569 | 723.4702 | 174.9684 | 3869.6011 | 4116.8078 | [10 empty] | 3 | 295687.9712 | 102776.3442 | 101868.9476 | 21890.621 | 549444.9119 | 522223.884 | 2126.8821 | 804.4968 | 723.312 | 164.4837 | 3819.1746 | 3931.5634 | 2136.2416 | 821.2978 | 736.9451 | 169.5407 | 3864.0252 | 3951.6954
[9 empty] | 4 | 311104.1077 | 125323.7977 | 98411.9618 | 20517.4553 | 576409.4259 | 555357.3225 | 2488.8329 | 1002.5904 | 787.2957 | 164.1396 | 4442.8586 | 4611.2754 | 2497.8341 | 1024.4549 | 800.7246 | 169.3841 | 4492.3977 | 4633.539 | [10 empty] | 4 | 313935.8925 | 120342.6111 | 99968.4817 | 19624.258 | 553396.4348 | 553871.2433 | 2511.4871 | 962.7409 | 799.7479 | 156.9941 | 4430.9699 | 4427.1715 | 2520.796 | 983.8719 | 813.1414 | 162.2675 | 4480.0768 | 4448.5819
Note on D507: Matt Vadeboncoeur:
Note on AK507: Matt Vadeboncoeur:

## C2
SITE | Plot | Subplot | Orig. species | Species codes | DBH | Area | DBH (cm) | Height (cm) | PV (cm3) | Stem wood (g) | Stem Bark (g) | Branches (g) | Leaves (g) | Total Biomass (g) | Sum of Tissue Biomass (g) | Stem Wood (g/m2) | Stem Bark (g/m2) | Branches (g/m2) | Leaves (g/m2) | Sum (g/m2) | Total (g/m2) | Stem Wood (g/m2) | Stem Bark (g/m2) | Branches (g/m2) | Leaves (g/m2) | Sum (g/m2) | Total (g/m2) | NO ERROR | SITE | Plot | Subplot | Orig. species | Species codes | DBH | Area | DBH (cm) | Height (cm) | PV (cm3) | Stem wood (g) | Stem Bark (g) | Branches (g) | Leaves (g) | Total Biomass (g) | Sum of Tissue Biomass (g) | Stem Wood (g/m2) | Stem Bark (g/m2) | Branches (g/m2) | Leaves (g/m2) | Sum (g/m2) | Total (g/m2) | Stem Wood (g/m2) | Stem Bark (g/m2) | Branches (g/m2) | Leaves (g/m2) | Sum (g/m2) | Total (g/m2)
C2 | 3 | h | BE | FAGR | 10.7 | 900 | 10.7 | 1100.4747 | 49477.4731 | 27490.7398 | 2218.1218 | 10489.4682 | 1508.5697 | 62903.711 | 41706.8996 | 30.5453 | 2.4646 | 11.655 | 1.6762 | 46.341 | 69.893 | 31.7903 | 2.5779 | 12.7552 | 1.7594 | 48.8828 | 73.0678 |  | C2 | 3 | h | BE | FAGR | 10.7 | 900 | 10.7 | 1104.853 | 49674.3197 | 29110.7305 | 2187.0896 | 11067.6414 | 1374.7085 | 56685.7951 | 43740.17 | 32.3453 | 2.4301 | 12.2974 | 1.5275 | 48.6002 | 62.9842 | 33.6637 | 2.5418 | 13.4583 | 1.6033 | 51.2671 | 65.8452
C2 | 3 | h | BE | FAGR | 11.7 | 900 | 11.7 | 1158.6305 | 62284.0123 | 34147.3063 | 2709.8598 | 13191.7401 | 1739.0823 | 77691.3639 | 51787.9886 | 37.9415 | 3.011 | 14.6575 | 1.9323 | 57.5422 | 86.3237 | 39.488 | 3.1494 | 16.0412 | 2.0282 | 60.7068 | 90.2449 |  | C2 | 3 | h | BE | FAGR | 11.7 | 900 | 11.7 | 1163.1275 | 62525.7537 | 36109.0921 | 2672.8664 | 13900.6566 | 1588.3628 | 70189.6872 | 54270.9779 | 40.1212 | 2.9699 | 15.4452 | 1.7648 | 60.3011 | 77.9885 | 41.7566 | 3.1064 | 16.9032 | 1.8525 | 63.6187 | 81.5311
C2 | 3 | i | BE | FAGR | 11 | 900 | 11 | 1118.1572 | 53131.0176 | 29399.9494 | 2359.9099 | 11261.0085 | 1576.3514 | 67147.1559 | 44597.2192 | 32.6666 | 2.6221 | 12.5122 | 1.7515 | 49.5525 | 74.608 | 33.9981 | 2.7427 | 13.6934 | 1.8385 | 52.2727 | 77.9969 |  | C2 | 3 | i | BE | FAGR | 11 | 900 | 11 | 1122.5694 | 53340.6702 | 31117.8929 | 2327.1618 | 11876.5035 | 1437.5661 | 60561.2382 | 46759.1243 | 34.5754 | 2.5857 | 13.1961 | 1.5973 | 51.9546 | 67.2903 | 35.9848 | 2.7046 | 14.4418 | 1.6766 | 54.8078 | 70.3468
C2 | 3 | e | BE | FAGR | 10.9 | 900 | 10.9 | 1112.2863 | 51895.4718 | 28755.2625 | 2312.1046 | 11000.147 | 1553.6262 | 65714.5134 | 43621.1403 | 31.9503 | 2.569 | 12.2224 | 1.7263 | 48.4679 | 73.0161 | 33.2526 | 2.6871 | 13.3762 | 1.812 | 51.1279 | 76.3328 |  | C2 | 3 | e | BE | FAGR | 10.9 | 900 | 10.9 | 1116.687 | 52100.7945 | 30440.1308 | 2279.9351 | 11603.0257 | 1416.4945 | 59252.8457 | 45739.5862 | 33.8224 | 2.5333 | 12.8923 | 1.5739 | 50.8218 | 65.8365 | 35.201 | 2.6497 | 14.1093 | 1.652 | 53.612 | 68.827
C2 | 3 | e | BE | FAGR | 10.5 | 900 | 10.5 | 1088.5682 | 47129.6409 | 26259.1614 | 2126.3012 | 9993.3972 | 1464.0403 | 60165.0334 | 39842.9001 | 29.1768 | 2.3626 | 11.1038 | 1.6267 | 44.2699 | 66.85 | 30.3661 | 2.4712 | 12.152 | 1.7075 | 46.6968 | 69.8866 |  | C2 | 3 | e | BE | FAGR | 10.5 | 900 | 10.5 | 1092.9246 | 47318.2514 | 27815.941 | 2096.3798 | 10547.5546 | 1333.4016 | 54184.6569 | 41793.2771 | 30.9066 | 2.3293 | 11.7195 | 1.4816 | 46.437 | 60.2052 | 32.1664 | 2.4364 | 12.8258 | 1.5551 | 48.9837 | 62.9399
C2 | 3 | i | HEM | TSCA | 8.1 | 125 | 8.1 | 643.749 | 16586.1854 | 9146.9182 | 1390.7165 | 1974.4372 | 204.3206 | 18184.6376 | 12716.3925 | 73.1753 | 11.1257 | 15.7955 | 1.6346 | 101.7311 | 145.4771 | 76.0339 | 11.425 | 17.5164 | 1.756 | 106.7312 | 153.4361 |  | C2 | 3 | i | HEM | TSCA | 8.1 | 125 | 8.1 | 615.0433 | 15846.5828 | 8350.0576 | 1471.3871 | 1665.6959 | 227.2431 | 19875.7166 | 11714.3837 | 66.8005 | 11.7711 | 13.3256 | 1.8179 | 93.7151 | 159.0057 | 69.4099 | 12.0877 | 14.7774 | 1.953 | 98.228 | 167.7049
C2 | 4 | c | BE | FAGR | 13.6 | 900 | 13.6 | 1263.542 | 91775.6334 | 49161.0972 | 3797.4954 | 19393.1222 | 2212.5192 | 111028.9544 | 74564.2341 | 54.6234 | 4.2194 | 21.5479 | 2.4584 | 82.8491 | 123.3655 | 56.85 | 4.4134 | 23.582 | 2.5804 | 87.4258 | 128.9692 |  | C2 | 4 | c | BE | FAGR | 13.6 | 900 | 13.6 | 1268.3086 | 92121.8469 | 51904.1842 | 3747.0963 | 20405.3666 | 2025.9049 | 100593.9017 | 78082.552 | 57.6713 | 4.1634 | 22.6726 | 2.251 | 86.7584 | 111.771 | 60.0221 | 4.3549 | 24.8129 | 2.3628 | 91.5526 | 116.8481
C2 | 4 | d | RM | ACRU | 10.5 | 900 | 10.5 | 1204.964 | 52169.0047 | 27894.7795 | 3523.2837 | 4352.3367 | 1261.2806 | 47322.3289 | 37031.6805 | 30.9942 | 3.9148 | 4.8359 | 1.4014 | 41.1463 | 52.5804 | 32.0869 | 4.1005 | 5.4321 | 1.5041 | 43.1236 | 54.1698 |  | C2 | 4 | d | RM | ACRU | 10.5 | 900 | 10.5 | 1202.1713 | 52048.0945 | 28349.609 | 3853.8262 | 4609.109 | 1178.5738 | 48674.0153 | 37991.1179 | 31.4996 | 4.282 | 5.1212 | 1.3095 | 42.2124 | 54.0822 | 32.6101 | 4.4852 | 5.7525 | 1.4055 | 44.2534 | 55.7171
C2 | 4 | e | HEM | TSCA | 3.5 | 125 | 3.5 | 356.5528 | 1715.2201 | 1487.3726 | 250.7855 | 262.1999 | 48.1952 | 2742.3622 | 2048.5532 | 11.899 | 2.0063 | 2.0976 | 0.38556 | 16.3884 | 21.9389 | 12.3638 | 2.0602 | 2.3261 | 0.41421 | 17.1644 | 23.1392 |  | C2 | 4 | e | HEM | TSCA | 3.5 | 125 | 3.5 | 330.3282 | 1589.0647 | 1276.8041 | 275.6222 | 197.2224 | 57.5892 | 3182.7354 | 1807.2379 | 10.2144 | 2.205 | 1.5778 | 0.46071 | 14.4579 | 25.4619 | 10.6134 | 2.2643 | 1.7497 | 0.49494 | 15.1223 | 26.8549
C2 | 4 | i | HEM | TSCA | 6.5 | 125 | 6.5 | 550.1814 | 9128.3554 | 5656.6371 | 889.7499 | 1153.6495 | 140.5828 | 11117.9623 | 7840.6193 | 45.2531 | 7.118 | 9.2292 | 1.1247 | 62.725 | 88.9437 | 47.0209 | 7.3094 | 10.2347 | 1.2082 | 65.7732 | 93.8098 |  | C2 | 4 | i | HEM | TSCA | 6.5 | 125 | 6.5 | 522.524 | 8669.4753 | 5102.7007 | 948.3231 | 951.8666 | 158.5422 | 12293.9051 | 7161.4326 | 40.8216 | 7.5866 | 7.6149 | 1.2683 | 57.2915 | 98.3512 | 42.4163 | 7.7906 | 8.4446 | 1.3626 | 60.014 | 103.732
C2 | 4 | i | HEM | TSCA | 5.1 | 125 | 5.1 | 463.7078 | 4736.359 | 3344.619 | 542.4055 | 643.11 | 92.6399 | 6437.2302 | 4622.7743 | 26.757 | 4.3392 | 5.1449 | 0.74112 | 36.9822 | 51.4978 | 27.8022 | 4.4559 | 5.7054 | 0.79618 | 38.7597 | 54.3153 |  | C2 | 4 | i | HEM | TSCA | 5.1 | 125 | 5.1 | 436.5842 | 4459.3157 | 2965.1185 | 584.3605 | 513.6999 | 106.614 | 7239.7854 | 4169.7928 | 23.7209 | 4.6749 | 4.1096 | 0.85291 | 33.3583 | 57.9183 | 24.6476 | 4.8006 | 4.5573 | 0.91628 | 34.9218 | 61.087
C2 | 1 | a | BE | FAGR | 3.5 | 125 | 3.5 | 745.3537 | 3585.5716 | 1729.8365 | 146.8374 | 880.4745 | 234.048 | 3905.4506 | 2991.1964 | 13.8387 | 1.1747 | 7.0438 | 1.8724 | 23.9296 | 31.2436 | 13.915 | 1.1889 | 7.1146 | 1.8912 | 24.1097 | 31.3845 |  | C2 | 1 | a | BE | FAGR | 3.5 | 125 | 3.5 | 602.1385 | 2896.6256 | 1923.8224 | 137.9508 | 940.348 | 220.3444 | 3269.3893 | 3222.4657 | 15.3906 | 1.1036 | 7.5228 | 1.7628 | 25.7797 | 26.1551 | 15.4755 | 1.1169 | 7.5984 | 1.7805 | 25.9713 | 26.2731
C2 | 1 | a | BE | FAGR | 2.7 | 125 | 2.7 | 671.3628 | 1921.9615 | 928.0235 | 82.0513 | 531.1843 | 160.7583 | 2324.0756 | 1702.0174 | 7.4242 | 0.65641 | 4.2495 | 1.2861 | 13.6161 | 18.5926 | 7.4651 | 0.66433 | 4.2922 | 1.299 | 13.7206 | 18.6765 |  | C2 | 1 | a | BE | FAGR | 2.7 | 125 | 2.7 | 516.8189 | 1479.5368 | 1057.1977 | 76.0051 | 575.8078 | 149.2951 | 1868.9123 | 1858.3056 | 8.4576 | 0.60804 | 4.6065 | 1.1944 | 14.8664 | 14.9513 | 8.5042 | 0.61538 | 4.6528 | 1.2064 | 14.9787 | 15.0187
C2 | 1 | a | BE | FAGR | 2.2 | 125 | 2.2 | 634.4223 | 1205.8234 | 560.4409 | 52.2298 | 353.6541 | 120.398 | 1576.6441 | 1086.7228 | 4.4835 | 0.41784 | 2.8292 | 0.96318 | 8.6938 | 12.6132 | 4.5083 | 0.42288 | 2.8577 | 0.97286 | 8.7617 | 12.67 |  | C2 | 1 | a | BE | FAGR | 2.2 | 125 | 2.2 | 458.112 | 870.7167 | 659.127 | 47.4837 | 391.0019 | 109.808 | 1202.0454 | 1207.4207 | 5.273 | 0.37987 | 3.128 | 0.87846 | 9.6594 | 9.6164 | 5.3021 | 0.38446 | 3.1595 | 0.88729 | 9.7333 | 9.6597
C2 | 1 | a | BE | FAGR | 2 | 125 | 2 | 620.5894 | 974.8195 | 442.2482 | 42.3807 | 292.2699 | 105.3693 | 1320.8715 | 882.2682 | 3.538 | 0.33905 | 2.3382 | 0.84295 | 7.0581 | 10.567 | 3.5575 | 0.34314 | 2.3617 | 0.85143 | 7.1137 | 10.6146 |  | C2 | 1 | a | BE | FAGR | 2 | 125 | 2 | 433.1122 | 680.3311 | 529.025 | 38.1475 | 326.5477 | 95.1798 | 978.8579 | 988.9001 | 4.2322 | 0.30518 | 2.6124 | 0.76144 | 7.9112 | 7.8309 | 4.2555 | 0.30886 | 2.6386 | 0.76909 | 7.9721 | 7.8662
C2 | 1 | a | BE | FAGR | 2.8 | 125 | 2.8 | 679.4161 | 2091.7596 | 1014.0259 | 88.9527 | 570.6463 | 169.3166 | 2493.7543 | 1842.9415 | 8.1122 | 0.71162 | 4.5652 | 1.3545 | 14.7435 | 19.95 | 8.1569 | 0.72021 | 4.6111 | 1.3681 | 14.8564 | 20.04 |  | C2 | 1 | a | BE | FAGR | 2.8 | 125 | 2.8 | 528.0046 | 1625.5999 | 1149.724 | 82.627 | 616.7777 | 157.6656 | 2021.2757 | 2006.7943 | 9.1978 | 0.66102 | 4.9342 | 1.2613 | 16.0544 | 16.1702 | 9.2485 | 0.669 | 4.9838 | 1.274 | 16.1753 | 16.2431
C2 | 1 | a | BE | FAGR | 4 | 125 | 4 | 804.3547 | 5053.9094 | 2356.7861 | 199.4042 | 1134.0917 | 285.7547 | 5197.1016 | 3976.0366 | 18.8543 | 1.5952 | 9.0727 | 2.286 | 31.8083 | 41.5768 | 18.9583 | 1.6145 | 9.1639 | 2.309 | 32.0457 | 41.7643 |  | C2 | 1 | a | BE | FAGR | 4 | 125 | 4 | 651.3897 | 4092.8021 | 2617.8961 | 187.47 | 1210.301 | 269.2093 | 4359.5261 | 4284.8763 | 20.9432 | 1.4998 | 9.6824 | 2.1537 | 34.279 | 34.8762 | 21.0587 | 1.5179 | 9.7797 | 2.1753 | 34.5316 | 35.0335
C2 | 1 | a | BE | FAGR | 4.1 | 125 | 4.1 | 817.3099 | 5395.2845 | 2493.1517 | 211.13 | 1187.7458 | 296.6579 | 5487.7206 | 4188.6854 | 19.9452 | 1.689 | 9.502 | 2.3733 | 33.5095 | 43.9018 | 20.0552 | 1.7094 | 9.5975 | 2.3971 | 33.7592 | 44.0998 |  | C2 | 1 | a | BE | FAGR | 4.1 | 125 | 4.1 | 660.9291 | 4362.9725 | 2771.3563 | 198.4104 | 1268.1233 | 279.3674 | 4597.7908 | 4517.2575 | 22.1709 | 1.5873 | 10.145 | 2.2349 | 36.1381 | 36.7823 | 22.2931 | 1.6064 | 10.2469 | 2.2574 | 36.4039 | 36.9482
C2 | 1 | a | BE | FAGR | 3.1 | 125 | 3.1 | 705.4475 | 2662.2449 | 1296.7536 | 111.6497 | 696.4692 | 196.0031 | 3048.1284 | 2300.8756 | 10.374 | 0.8932 | 5.5718 | 1.568 | 18.407 | 24.385 | 10.4312 | 0.90398 | 5.6278 | 1.5838 | 18.5468 | 24.495 |  | C2 | 1 | a | BE | FAGR | 3.1 | 125 | 3.1 | 560.614 | 2115.6665 | 1454.0235 | 104.3897 | 747.6074 | 183.6718 | 2517.0072 | 2489.6925 | 11.6322 | 0.83512 | 5.9809 | 1.4694 | 19.9175 | 20.1361 | 11.6963 | 0.8452 | 6.041 | 1.4841 | 20.0667 | 20.2269
C2 | 1 | a | BE | FAGR | 2 | 125 | 2 | 620.5894 | 974.8195 | 442.2482 | 42.3807 | 292.2699 | 105.3693 | 1320.8715 | 882.2682 | 3.538 | 0.33905 | 2.3382 | 0.84295 | 7.0581 | 10.567 | 3.5575 | 0.34314 | 2.3617 | 0.85143 | 7.1137 | 10.6146 |  | C2 | 1 | a | BE | FAGR | 2 | 125 | 2 | 433.1122 | 680.3311 | 529.025 | 38.1475 | 326.5477 | 95.1798 | 978.8579 | 988.9001 | 4.2322 | 0.30518 | 2.6124 | 0.76144 | 7.9112 | 7.8309 | 4.2555 | 0.30886 | 2.6386 | 0.76909 | 7.9721 | 7.8662
C2 | 1 | a | BE | FAGR | 4.2 | 125 | 4.2 | 830.6137 | 5753.837 | 2633.1088 | 223.2739 | 1242.3414 | 307.7475 | 5789.6672 | 4406.4715 | 21.0649 | 1.7862 | 9.9387 | 2.462 | 35.2518 | 46.3173 | 21.181 | 1.8078 | 10.0386 | 2.4867 | 35.5141 | 46.5262 |  | C2 | 1 | a | BE | FAGR | 4.2 | 125 | 4.2 | 670.3733 | 4643.8179 | 2929.7874 | 209.7025 | 1327.2146 | 289.6503 | 4842.8634 | 4756.3548 | 23.4383 | 1.6776 | 10.6177 | 2.3172 | 38.0508 | 38.7429 | 23.5676 | 1.6979 | 10.7244 | 2.3405 | 38.3304 | 38.9176
C2 | 1 | a | BE | FAGR | 2.7 | 125 | 2.7 | 671.3628 | 1921.9615 | 928.0235 | 82.0513 | 531.1843 | 160.7583 | 2324.0756 | 1702.0174 | 7.4242 | 0.65641 | 4.2495 | 1.2861 | 13.6161 | 18.5926 | 7.4651 | 0.66433 | 4.2922 | 1.299 | 13.7206 | 18.6765 |  | C2 | 1 | a | BE | FAGR | 2.7 | 125 | 2.7 | 516.8189 | 1479.5368 | 1057.1977 | 76.0051 | 575.8078 | 149.2951 | 1868.9123 | 1858.3056 | 8.4576 | 0.60804 | 4.6065 | 1.1944 | 14.8664 | 14.9513 | 8.5042 | 0.61538 | 4.6528 | 1.2064 | 14.9787 | 15.0187
C2 | 1 | a | BE | FAGR | 4.2 | 125 | 4.2 | 830.6137 | 5753.837 | 2633.1088 | 223.2739 | 1242.3414 | 307.7475 | 5789.6672 | 4406.4715 | 21.0649 | 1.7862 | 9.9387 | 2.462 | 35.2518 | 46.3173 | 21.181 | 1.8078 | 10.0386 | 2.4867 | 35.5141 | 46.5262 |  | C2 | 1 | a | BE | FAGR | 4.2 | 125 | 4.2 | 670.3733 | 4643.8179 | 2929.7874 | 209.7025 | 1327.2146 | 289.6503 | 4842.8634 | 4756.3548 | 23.4383 | 1.6776 | 10.6177 | 2.3172 | 38.0508 | 38.7429 | 23.5676 | 1.6979 | 10.7244 | 2.3405 | 38.3304 | 38.9176
C2 | 1 | a | BE | FAGR | 2 | 125 | 2 | 620.5894 | 974.8195 | 442.2482 | 42.3807 | 292.2699 | 105.3693 | 1320.8715 | 882.2682 | 3.538 | 0.33905 | 2.3382 | 0.84295 | 7.0581 | 10.567 | 3.5575 | 0.34314 | 2.3617 | 0.85143 | 7.1137 | 10.6146 |  | C2 | 1 | a | BE | FAGR | 2 | 125 | 2 | 433.1122 | 680.3311 | 529.025 | 38.1475 | 326.5477 | 95.1798 | 978.8579 | 988.9001 | 4.2322 | 0.30518 | 2.6124 | 0.76144 | 7.9112 | 7.8309 | 4.2555 | 0.30886 | 2.6386 | 0.76909 | 7.9721 | 7.8662
C2 | 1 | c | BE | FAGR | 3.8 | 125 | 3.8 | 779.5602 | 4420.5546 | 2094.9257 | 177.184 | 1029.6613 | 264.5102 | 4648.9406 | 3566.2812 | 16.7594 | 1.4175 | 8.2373 | 2.1161 | 28.5302 | 37.1915 | 16.8518 | 1.4346 | 8.3201 | 2.1373 | 28.7438 | 37.3593 |  | C2 | 1 | c | BE | FAGR | 3.8 | 125 | 3.8 | 632.0115 | 3583.8685 | 2325.7378 | 166.6337 | 1098.4771 | 249.2731 | 3903.3155 | 3840.1217 | 18.6059 | 1.3331 | 8.7878 | 1.9942 | 30.721 | 31.2265 | 18.7085 | 1.3492 | 8.8761 | 2.0142 | 30.948 | 31.3674
C2 | 1 | c | BE | FAGR | 2.5 | 125 | 2.5 | 656.0173 | 1610.1087 | 768.5104 | 69.2039 | 456.145 | 144.1328 | 2005.6324 | 1437.9921 | 6.1481 | 0.55363 | 3.6492 | 1.1531 | 11.5039 | 16.0451 | 6.182 | 0.56032 | 3.6858 | 1.1647 | 11.5928 | 16.1174 |  | C2 | 1 | c | BE | FAGR | 2.5 | 125 | 2.5 | 493.9229 | 1212.2691 | 885.2126 | 63.6896 | 497.8593 | 133.0179 | 1583.2909 | 1579.7793 | 7.0817 | 0.50952 | 3.9829 | 1.0641 | 12.6382 | 12.6663 | 7.1208 | 0.51567 | 4.0229 | 1.0748 | 12.7342 | 12.7235
C2 | 1 | c | BE | FAGR | 3.5 | 125 | 3.5 | 745.3537 | 3585.5716 | 1729.8365 | 146.8374 | 880.4745 | 234.048 | 3905.4506 | 2991.1964 | 13.8387 | 1.1747 | 7.0438 | 1.8724 | 23.9296 | 31.2436 | 13.915 | 1.1889 | 7.1146 | 1.8912 | 24.1097 | 31.3845 |  | C2 | 1 | c | BE | FAGR | 3.5 | 125 | 3.5 | 602.1385 | 2896.6256 | 1923.8224 | 137.9508 | 940.348 | 220.3444 | 3269.3893 | 3222.4657 | 15.3906 | 1.1036 | 7.5228 | 1.7628 | 25.7797 | 26.1551 | 15.4755 | 1.1169 | 7.5984 | 1.7805 | 25.9713 | 26.2731
C2 | 1 | c | BE | FAGR | 3 | 125 | 3 | 696.432 | 2461.3937 | 1198.4247 | 103.7448 | 653.318 | 186.9363 | 2855.4637 | 2142.4238 | 9.5874 | 0.82996 | 5.2265 | 1.4955 | 17.1394 | 22.8437 | 9.6403 | 0.83998 | 5.2791 | 1.5105 | 17.2698 | 22.9467 |  | C2 | 1 | c | BE | FAGR | 3 | 125 | 3 | 549.8946 | 1943.4879 | 1348.0895 | 96.8161 | 702.6826 | 174.8565 | 2345.2887 | 2322.4447 | 10.7847 | 0.77453 | 5.6215 | 1.3989 | 18.5796 | 18.7623 | 10.8442 | 0.78388 | 5.678 | 1.4129 | 18.7189 | 18.8469
C2 | 1 | c | BE | FAGR | 2.7 | 125 | 2.7 | 671.3628 | 1921.9615 | 928.0235 | 82.0513 | 531.1843 | 160.7583 | 2324.0756 | 1702.0174 | 7.4242 | 0.65641 | 4.2495 | 1.2861 | 13.6161 | 18.5926 | 7.4651 | 0.66433 | 4.2922 | 1.299 | 13.7206 | 18.6765 |  | C2 | 1 | c | BE | FAGR | 2.7 | 125 | 2.7 | 516.8189 | 1479.5368 | 1057.1977 | 76.0051 | 575.8078 | 149.2951 | 1868.9123 | 1858.3056 | 8.4576 | 0.60804 | 4.6065 | 1.1944 | 14.8664 | 14.9513 | 8.5042 | 0.61538 | 4.6528 | 1.2064 | 14.9787 | 15.0187
C2 | 1 | c | BE | FAGR | 2 | 125 | 2 | 620.5894 | 974.8195 | 442.2482 | 42.3807 | 292.2699 | 105.3693 | 1320.8715 | 882.2682 | 3.538 | 0.33905 | 2.3382 | 0.84295 | 7.0581 | 10.567 | 3.5575 | 0.34314 | 2.3617 | 0.85143 | 7.1137 | 10.6146 |  | C2 | 1 | c | BE | FAGR | 2 | 125 | 2 | 433.1122 | 680.3311 | 529.025 | 38.1475 | 326.5477 | 95.1798 | 978.8579 | 988.9001 | 4.2322 | 0.30518 | 2.6124 | 0.76144 | 7.9112 | 7.8309 | 4.2555 | 0.30886 | 2.6386 | 0.76909 | 7.9721 | 7.8662
C2 | 1 | c | BE | FAGR | 2.6 | 125 | 2.6 | 663.5736 | 1761.5528 | 846.182 | 75.4705 | 493.0087 | 152.3643 | 2161.4567 | 1567.0255 | 6.7695 | 0.60376 | 3.9441 | 1.2189 | 12.5362 | 17.2917 | 6.8068 | 0.61105 | 3.9837 | 1.2312 | 12.6327 | 17.3696 |  | C2 | 1 | c | BE | FAGR | 2.6 | 125 | 2.6 | 505.4614 | 1341.821 | 969.044 | 69.6937 | 536.1664 | 141.0782 | 1722.9297 | 1715.9825 | 7.7524 | 0.55755 | 4.2893 | 1.1286 | 13.7279 | 13.7834 | 7.7951 | 0.56428 | 4.3324 | 1.14 | 13.8318 | 13.8456
C2 | 1 | c | BE | FAGR | 3.4 | 125 | 3.4 | 734.7738 | 3335.58 | 1615.7065 | 137.4902 | 832.8221 | 224.265 | 3677.4284 | 2810.2838 | 12.9257 | 1.0999 | 6.6626 | 1.7941 | 22.4823 | 29.4194 | 12.9969 | 1.1132 | 6.7295 | 1.8122 | 22.6518 | 29.5521 |  | C2 | 1 | c | BE | FAGR | 3.4 | 125 | 3.4 | 591.9488 | 2687.2117 | 1799.3757 | 129.0646 | 890.2155 | 210.9689 | 3071.4049 | 3029.6247 | 14.395 | 1.0325 | 7.1217 | 1.6878 | 24.237 | 24.5712 | 14.4744 | 1.045 | 7.1933 | 1.7047 | 24.4174 | 24.6821
C2 | 1 | c | BE | FAGR | 3.7 | 125 | 3.7 | 767.7504 | 4127.4647 | 1969.4948 | 166.6772 | 978.9178 | 254.1694 | 4390.8941 | 3369.2592 | 15.756 | 1.3334 | 7.8313 | 2.0334 | 26.9541 | 35.1272 | 15.8429 | 1.3495 | 7.91 | 2.0538 | 27.1562 | 35.2856 |  | C2 | 1 | c | BE | FAGR | 3.7 | 125 | 3.7 | 622.1653 | 3344.7922 | 2186.9627 | 156.7326 | 1044.4827 | 239.4984 | 3685.3159 | 3627.6764 | 17.4957 | 1.2539 | 8.3559 | 1.916 | 29.0214 | 29.4825 | 17.5922 | 1.269 | 8.4398 | 1.9352 | 29.2363 | 29.6155
C2 | 1 | c | BE | FAGR | 2.4 | 125 | 2.4 | 648.6618 | 1467.2385 | 695.0069 | 63.2454 | 420.6171 | 136.0619 | 1856.3619 | 1314.9314 | 5.5601 | 0.50596 | 3.3649 | 1.0885 | 10.5195 | 14.8509 | 5.5907 | 0.51207 | 3.3988 | 1.0994 | 10.601 | 14.9179 |  | C2 | 1 | c | BE | FAGR | 2.4 | 125 | 2.4 | 482.1929 | 1090.6946 | 805.6517 | 57.9889 | 460.8921 | 125.1172 | 1449.9573 | 1449.6499 | 6.4452 | 0.46391 | 3.6871 | 1.0009 | 11.5972 | 11.5997 | 6.4808 | 0.46951 | 3.7242 | 1.011 | 11.6855 | 11.652
C2 | 1 | e | BE | FAGR | 2.4 | 125 | 2.4 | 648.6618 | 1467.2385 | 695.0069 | 63.2454 | 420.6171 | 136.0619 | 1856.3619 | 1314.9314 | 5.5601 | 0.50596 | 3.3649 | 1.0885 | 10.5195 | 14.8509 | 5.5907 | 0.51207 | 3.3988 | 1.0994 | 10.601 | 14.9179 |  | C2 | 1 | e | BE | FAGR | 2.4 | 125 | 2.4 | 482.1929 | 1090.6946 | 805.6517 | 57.9889 | 460.8921 | 125.1172 | 1449.9573 | 1449.6499 | 6.4452 | 0.46391 | 3.6871 | 1.0009 | 11.5972 | 11.5997 | 6.4808 | 0.46951 | 3.7242 | 1.011 | 11.6855 | 11.652
C2 | 1 | e | BE | FAGR | 2.5 | 125 | 2.5 | 656.0173 | 1610.1087 | 768.5104 | 69.2039 | 456.145 | 144.1328 | 2005.6324 | 1437.9921 | 6.1481 | 0.55363 | 3.6492 | 1.1531 | 11.5039 | 16.0451 | 6.182 | 0.56032 | 3.6858 | 1.1647 | 11.5928 | 16.1174 |  | C2 | 1 | e | BE | FAGR | 2.5 | 125 | 2.5 | 493.9229 | 1212.2691 | 885.2126 | 63.6896 | 497.8593 | 133.0179 | 1583.2909 | 1579.7793 | 7.0817 | 0.50952 | 3.9829 | 1.0641 | 12.6382 | 12.6663 | 7.1208 | 0.51567 | 4.0229 | 1.0748 | 12.7342 | 12.7235
C2 | 1 | e | BE | FAGR | 3.2 | 125 | 3.2 | 714.8318 | 2874.5092 | 1399.1109 | 119.9039 | 740.7903 | 205.245 | 3249.1132 | 2465.0502 | 11.1929 | 0.95923 | 5.9263 | 1.642 | 19.7204 | 25.9929 | 11.2546 | 0.97081 | 5.9859 | 1.6585 | 19.8698 | 26.1101 |  | C2 | 1 | e | BE | FAGR | 3.2 | 125 | 3.2 | 571.1921 | 2296.8998 | 1564.5196 | 112.287 | 793.8409 | 192.6305 | 2695.2447 | 2663.2779 | 12.5162 | 0.8983 | 6.3507 | 1.541 | 21.3062 | 21.562 | 12.5852 | 0.90914 | 6.4146 | 1.5565 | 21.4654 | 21.6592
C2 | 1 | e | BE | FAGR | 2.4 | 125 | 2.4 | 648.6618 | 1467.2385 | 695.0069 | 63.2454 | 420.6171 | 136.0619 | 1856.3619 | 1314.9314 | 5.5601 | 0.50596 | 3.3649 | 1.0885 | 10.5195 | 14.8509 | 5.5907 | 0.51207 | 3.3988 | 1.0994 | 10.601 | 14.9179 |  | C2 | 1 | e | BE | FAGR | 2.4 | 125 | 2.4 | 482.1929 | 1090.6946 | 805.6517 | 57.9889 | 460.8921 | 125.1172 | 1449.9573 | 1449.6499 | 6.4452 | 0.46391 | 3.6871 | 1.0009 | 11.5972 | 11.5997 | 6.4808 | 0.46951 | 3.7242 | 1.011 | 11.6855 | 11.652
C2 | 1 | e | BE | FAGR | 3.3 | 125 | 3.3 | 724.6027 | 3098.7584 | 1505.4464 | 128.5148 | 786.2512 | 214.6648 | 3458.764 | 2634.8773 | 12.0436 | 1.0281 | 6.29 | 1.7173 | 21.079 | 27.6701 | 12.11 | 1.0405 | 6.3532 | 1.7346 | 21.2383 | 27.7949 |  | C2 | 1 | e | BE | FAGR | 3.3 | 125 | 3.3 | 581.6351 | 2487.3586 | 1679.6224 | 120.511 | 841.3784 | 201.7302 | 2880.0335 | 2843.2419 | 13.437 | 0.96409 | 6.731 | 1.6138 | 22.7459 | 23.0403 | 13.5111 | 0.97573 | 6.7987 | 1.6301 | 22.9155 | 23.1442
C2 | 1 | e | BE | FAGR | 4.1 | 125 | 4.1 | 817.3099 | 5395.2845 | 2493.1517 | 211.13 | 1187.7458 | 296.6579 | 5487.7206 | 4188.6854 | 19.9452 | 1.689 | 9.502 | 2.3733 | 33.5095 | 43.9018 | 20.0552 | 1.7094 | 9.5975 | 2.3971 | 33.7592 | 44.0998 |  | C2 | 1 | e | BE | FAGR | 4.1 | 125 | 4.1 | 660.9291 | 4362.9725 | 2771.3563 | 198.4104 | 1268.1233 | 279.3674 | 4597.7908 | 4517.2575 | 22.1709 | 1.5873 | 10.145 | 2.2349 | 36.1381 | 36.7823 | 22.2931 | 1.6064 | 10.2469 | 2.2574 | 36.4039 | 36.9482
C2 | 1 | e | BE | FAGR | 3.1 | 125 | 3.1 | 705.4475 | 2662.2449 | 1296.7536 | 111.6497 | 696.4692 | 196.0031 | 3048.1284 | 2300.8756 | 10.374 | 0.8932 | 5.5718 | 1.568 | 18.407 | 24.385 | 10.4312 | 0.90398 | 5.6278 | 1.5838 | 18.5468 | 24.495 |  | C2 | 1 | e | BE | FAGR | 3.1 | 125 | 3.1 | 560.614 | 2115.6665 | 1454.0235 | 104.3897 | 747.6074 | 183.6718 | 2517.0072 | 2489.6925 | 11.6322 | 0.83512 | 5.9809 | 1.4694 | 19.9175 | 20.1361 | 11.6963 | 0.8452 | 6.041 | 1.4841 | 20.0667 | 20.2269
C2 | 1 | e | BE | FAGR | 4.2 | 125 | 4.2 | 830.6137 | 5753.837 | 2633.1088 | 223.2739 | 1242.3414 | 307.7475 | 5789.6672 | 4406.4715 | 21.0649 | 1.7862 | 9.9387 | 2.462 | 35.2518 | 46.3173 | 21.181 | 1.8078 | 10.0386 | 2.4867 | 35.5141 | 46.5262 |  | C2 | 1 | e | BE | FAGR | 4.2 | 125 | 4.2 | 670.3733 | 4643.8179 | 2929.7874 | 209.7025 | 1327.2146 | 289.6503 | 4842.8634 | 4756.3548 | 23.4383 | 1.6776 | 10.6177 | 2.3172 | 38.0508 | 38.7429 | 23.5676 | 1.6979 | 10.7244 | 2.3405 | 38.3304 | 38.9176
C2 | 1 | e | BE | FAGR | 3.8 | 125 | 3.8 | 779.5602 | 4420.5546 | 2094.9257 | 177.184 | 1029.6613 | 264.5102 | 4648.9406 | 3566.2812 | 16.7594 | 1.4175 | 8.2373 | 2.1161 | 28.5302 | 37.1915 | 16.8518 | 1.4346 | 8.3201 | 2.1373 | 28.7438 | 37.3593 |  | C2 | 1 | e | BE | FAGR | 3.8 | 125 | 3.8 | 632.0115 | 3583.8685 | 2325.7378 | 166.6337 | 1098.4771 | 249.2731 | 3903.3155 | 3840.1217 | 18.6059 | 1.3331 | 8.7878 | 1.9942 | 30.721 | 31.2265 | 18.7085 | 1.3492 | 8.8761 | 2.0142 | 30.948 | 31.3674
C2 | 1 | e | BE | FAGR | 3.1 | 125 | 3.1 | 705.4475 | 2662.2449 | 1296.7536 | 111.6497 | 696.4692 | 196.0031 | 3048.1284 | 2300.8756 | 10.374 | 0.8932 | 5.5718 | 1.568 | 18.407 | 24.385 | 10.4312 | 0.90398 | 5.6278 | 1.5838 | 18.5468 | 24.495 |  | C2 | 1 | e | BE | FAGR | 3.1 | 125 | 3.1 | 560.614 | 2115.6665 | 1454.0235 | 104.3897 | 747.6074 | 183.6718 | 2517.0072 | 2489.6925 | 11.6322 | 0.83512 | 5.9809 | 1.4694 | 19.9175 | 20.1361 | 11.6963 | 0.8452 | 6.041 | 1.4841 | 20.0667 | 20.2269
C2 | 1 | e | BE | FAGR | 2.6 | 125 | 2.6 | 663.5736 | 1761.5528 | 846.182 | 75.4705 | 493.0087 | 152.3643 | 2161.4567 | 1567.0255 | 6.7695 | 0.60376 | 3.9441 | 1.2189 | 12.5362 | 17.2917 | 6.8068 | 0.61105 | 3.9837 | 1.2312 | 12.6327 | 17.3696 |  | C2 | 1 | e | BE | FAGR | 2.6 | 125 | 2.6 | 505.4614 | 1341.821 | 969.044 | 69.6937 | 536.1664 | 141.0782 | 1722.9297 | 1715.9825 | 7.7524 | 0.55755 | 4.2893 | 1.1286 | 13.7279 | 13.7834 | 7.7951 | 0.56428 | 4.3324 | 1.14 | 13.8318 | 13.8456
C2 | 1 | e | BE | FAGR | 3.2 | 125 | 3.2 | 714.8318 | 2874.5092 | 1399.1109 | 119.9039 | 740.7903 | 205.245 | 3249.1132 | 2465.0502 | 11.1929 | 0.95923 | 5.9263 | 1.642 | 19.7204 | 25.9929 | 11.2546 | 0.97081 | 5.9859 | 1.6585 | 19.8698 | 26.1101 |  | C2 | 1 | e | BE | FAGR | 3.2 | 125 | 3.2 | 571.1921 | 2296.8998 | 1564.5196 | 112.287 | 793.8409 | 192.6305 | 2695.2447 | 2663.2779 | 12.5162 | 0.8983 | 6.3507 | 1.541 | 21.3062 | 21.562 | 12.5852 | 0.90914 | 6.4146 | 1.5565 | 21.4654 | 21.6592
C2 | 1 | e | BE | FAGR | 2.8 | 125 | 2.8 | 679.4161 | 2091.7596 | 1014.0259 | 88.9527 | 570.6463 | 169.3166 | 2493.7543 | 1842.9415 | 8.1122 | 0.71162 | 4.5652 | 1.3545 | 14.7435 | 19.95 | 8.1569 | 0.72021 | 4.6111 | 1.3681 | 14.8564 | 20.04 |  | C2 | 1 | e | BE | FAGR | 2.8 | 125 | 2.8 | 528.0046 | 1625.5999 | 1149.724 | 82.627 | 616.7777 | 157.6656 | 2021.2757 | 2006.7943 | 9.1978 | 0.66102 | 4.9342 | 1.2613 | 16.0544 | 16.1702 | 9.2485 | 0.669 | 4.9838 | 1.274 | 16.1753 | 16.2431
C2 | 1 | e | BE | FAGR | 2.7 | 125 | 2.7 | 671.3628 | 1921.9615 | 928.0235 | 82.0513 | 531.1843 | 160.7583 | 2324.0756 | 1702.0174 | 7.4242 | 0.65641 | 4.2495 | 1.2861 | 13.6161 | 18.5926 | 7.4651 | 0.66433 | 4.2922 | 1.299 | 13.7206 | 18.6765 |  | C2 | 1 | e | BE | FAGR | 2.7 | 125 | 2.7 | 516.8189 | 1479.5368 | 1057.1977 | 76.0051 | 575.8078 | 149.2951 | 1868.9123 | 1858.3056 | 8.4576 | 0.60804 | 4.6065 | 1.1944 | 14.8664 | 14.9513 | 8.5042 | 0.61538 | 4.6528 | 1.2064 | 14.9787 | 15.0187
C2 | 1 | e | BE | FAGR | 3.1 | 125 | 3.1 | 705.4475 | 2662.2449 | 1296.7536 | 111.6497 | 696.4692 | 196.0031 | 3048.1284 | 2300.8756 | 10.374 | 0.8932 | 5.5718 | 1.568 | 18.407 | 24.385 | 10.4312 | 0.90398 | 5.6278 | 1.5838 | 18.5468 | 24.495 |  | C2 | 1 | e | BE | FAGR | 3.1 | 125 | 3.1 | 560.614 | 2115.6665 | 1454.0235 | 104.3897 | 747.6074 | 183.6718 | 2517.0072 | 2489.6925 | 11.6322 | 0.83512 | 5.9809 | 1.4694 | 19.9175 | 20.1361 | 11.6963 | 0.8452 | 6.041 | 1.4841 | 20.0667 | 20.2269
C2 | 1 | e | BE | FAGR | 2.9 | 125 | 2.9 | 687.7632 | 2271.4062 | 1104.1695 | 96.1815 | 611.3671 | 178.0417 | 2670.7809 | 1989.7598 | 8.8334 | 0.76945 | 4.8909 | 1.4243 | 15.9181 | 21.3662 | 8.8821 | 0.77874 | 4.9401 | 1.4386 | 16.0396 | 21.4626 |  | C2 | 1 | e | BE | FAGR | 2.9 | 125 | 2.9 | 539.0272 | 1780.1909 | 1246.6719 | 89.5629 | 659.071 | 166.187 | 2180.0562 | 2161.4928 | 9.9734 | 0.7165 | 5.2726 | 1.3295 | 17.2919 | 17.4404 | 10.0284 | 0.72515 | 5.3256 | 1.3429 | 17.4219 | 17.5191
C2 | 1 | e | BE | FAGR | 3.3 | 125 | 3.3 | 724.6027 | 3098.7584 | 1505.4464 | 128.5148 | 786.2512 | 214.6648 | 3458.764 | 2634.8773 | 12.0436 | 1.0281 | 6.29 | 1.7173 | 21.079 | 27.6701 | 12.11 | 1.0405 | 6.3532 | 1.7346 | 21.2383 | 27.7949 |  | C2 | 1 | e | BE | FAGR | 3.3 | 125 | 3.3 | 581.6351 | 2487.3586 | 1679.6224 | 120.511 | 841.3784 | 201.7302 | 2880.0335 | 2843.2419 | 13.437 | 0.96409 | 6.731 | 1.6138 | 22.7459 | 23.0403 | 13.5111 | 0.97573 | 6.7987 | 1.6301 | 22.9155 | 23.1442
C2 | 1 | e | BE | FAGR | 2.6 | 125 | 2.6 | 663.5736 | 1761.5528 | 846.182 | 75.4705 | 493.0087 | 152.3643 | 2161.4567 | 1567.0255 | 6.7695 | 0.60376 | 3.9441 | 1.2189 | 12.5362 | 17.2917 | 6.8068 | 0.61105 | 3.9837 | 1.2312 | 12.6327 | 17.3696 |  | C2 | 1 | e | BE | FAGR | 2.6 | 125 | 2.6 | 505.4614 | 1341.821 | 969.044 | 69.6937 | 536.1664 | 141.0782 | 1722.9297 | 1715.9825 | 7.7524 | 0.55755 | 4.2893 | 1.1286 | 13.7279 | 13.7834 | 7.7951 | 0.56428 | 4.3324 | 1.14 | 13.8318 | 13.8456
C2 | 1 | e | BE | FAGR | 2.6 | 125 | 2.6 | 663.5736 | 1761.5528 | 846.182 | 75.4705 | 493.0087 | 152.3643 | 2161.4567 | 1567.0255 | 6.7695 | 0.60376 | 3.9441 | 1.2189 | 12.5362 | 17.2917 | 6.8068 | 0.61105 | 3.9837 | 1.2312 | 12.6327 | 17.3696 |  | C2 | 1 | e | BE | FAGR | 2.6 | 125 | 2.6 | 505.4614 | 1341.821 | 969.044 | 69.6937 | 536.1664 | 141.0782 | 1722.9297 | 1715.9825 | 7.7524 | 0.55755 | 4.2893 | 1.1286 | 13.7279 | 13.7834 | 7.7951 | 0.56428 | 4.3324 | 1.14 | 13.8318 | 13.8456
C2 | 1 | e | BE | FAGR | 3 | 125 | 3 | 696.432 | 2461.3937 | 1198.4247 | 103.7448 | 653.318 | 186.9363 | 2855.4637 | 2142.4238 | 9.5874 | 0.82996 | 5.2265 | 1.4955 | 17.1394 | 22.8437 | 9.6403 | 0.83998 | 5.2791 | 1.5105 | 17.2698 | 22.9467 |  | C2 | 1 | e | BE | FAGR | 3 | 125 | 3 | 549.8946 | 1943.4879 | 1348.0895 | 96.8161 | 702.6826 | 174.8565 | 2345.2887 | 2322.4447 | 10.7847 | 0.77453 | 5.6215 | 1.3989 | 18.5796 | 18.7623 | 10.8442 | 0.78388 | 5.678 | 1.4129 | 18.7189 | 18.8469
C2 | 1 | e | BE | FAGR | 2.4 | 125 | 2.4 | 648.6618 | 1467.2385 | 695.0069 | 63.2454 | 420.6171 | 136.0619 | 1856.3619 | 1314.9314 | 5.5601 | 0.50596 | 3.3649 | 1.0885 | 10.5195 | 14.8509 | 5.5907 | 0.51207 | 3.3988 | 1.0994 | 10.601 | 14.9179 |  | C2 | 1 | e | BE | FAGR | 2.4 | 125 | 2.4 | 482.1929 | 1090.6946 | 805.6517 | 57.9889 | 460.8921 | 125.1172 | 1449.9573 | 1449.6499 | 6.4452 | 0.46391 | 3.6871 | 1.0009 | 11.5972 | 11.5997 | 6.4808 | 0.46951 | 3.7242 | 1.011 | 11.6855 | 11.652
C2 | 1 | g | BE | FAGR | 3.5 | 125 | 3.5 | 745.3537 | 3585.5716 | 1729.8365 | 146.8374 | 880.4745 | 234.048 | 3905.4506 | 2991.1964 | 13.8387 | 1.1747 | 7.0438 | 1.8724 | 23.9296 | 31.2436 | 13.915 | 1.1889 | 7.1146 | 1.8912 | 24.1097 | 31.3845 |  | C2 | 1 | g | BE | FAGR | 3.5 | 125 | 3.5 | 602.1385 | 2896.6256 | 1923.8224 | 137.9508 | 940.348 | 220.3444 | 3269.3893 | 3222.4657 | 15.3906 | 1.1036 | 7.5228 | 1.7628 | 25.7797 | 26.1551 | 15.4755 | 1.1169 | 7.5984 | 1.7805 | 25.9713 | 26.2731
C2 | 1 | g | BE | FAGR | 2.8 | 125 | 2.8 | 679.4161 | 2091.7596 | 1014.0259 | 88.9527 | 570.6463 | 169.3166 | 2493.7543 | 1842.9415 | 8.1122 | 0.71162 | 4.5652 | 1.3545 | 14.7435 | 19.95 | 8.1569 | 0.72021 | 4.6111 | 1.3681 | 14.8564 | 20.04 |  | C2 | 1 | g | BE | FAGR | 2.8 | 125 | 2.8 | 528.0046 | 1625.5999 | 1149.724 | 82.627 | 616.7777 | 157.6656 | 2021.2757 | 2006.7943 | 9.1978 | 0.66102 | 4.9342 | 1.2613 | 16.0544 | 16.1702 | 9.2485 | 0.669 | 4.9838 | 1.274 | 16.1753 | 16.2431
C2 | 1 | g | BE | FAGR | 3 | 125 | 3 | 696.432 | 2461.3937 | 1198.4247 | 103.7448 | 653.318 | 186.9363 | 2855.4637 | 2142.4238 | 9.5874 | 0.82996 | 5.2265 | 1.4955 | 17.1394 | 22.8437 | 9.6403 | 0.83998 | 5.2791 | 1.5105 | 17.2698 | 22.9467 |  | C2 | 1 | g | BE | FAGR | 3 | 125 | 3 | 549.8946 | 1943.4879 | 1348.0895 | 96.8161 | 702.6826 | 174.8565 | 2345.2887 | 2322.4447 | 10.7847 | 0.77453 | 5.6215 | 1.3989 | 18.5796 | 18.7623 | 10.8442 | 0.78388 | 5.678 | 1.4129 | 18.7189 | 18.8469
C2 | 1 | g | BE | FAGR | 2.7 | 125 | 2.7 | 671.3628 | 1921.9615 | 928.0235 | 82.0513 | 531.1843 | 160.7583 | 2324.0756 | 1702.0174 | 7.4242 | 0.65641 | 4.2495 | 1.2861 | 13.6161 | 18.5926 | 7.4651 | 0.66433 | 4.2922 | 1.299 | 13.7206 | 18.6765 |  | C2 | 1 | g | BE | FAGR | 2.7 | 125 | 2.7 | 516.8189 | 1479.5368 | 1057.1977 | 76.0051 | 575.8078 | 149.2951 | 1868.9123 | 1858.3056 | 8.4576 | 0.60804 | 4.6065 | 1.1944 | 14.8664 | 14.9513 | 8.5042 | 0.61538 | 4.6528 | 1.2064 | 14.9787 | 15.0187
C2 | 1 | g | BE | FAGR | 2.6 | 125 | 2.6 | 663.5736 | 1761.5528 | 846.182 | 75.4705 | 493.0087 | 152.3643 | 2161.4567 | 1567.0255 | 6.7695 | 0.60376 | 3.9441 | 1.2189 | 12.5362 | 17.2917 | 6.8068 | 0.61105 | 3.9837 | 1.2312 | 12.6327 | 17.3696 |  | C2 | 1 | g | BE | FAGR | 2.6 | 125 | 2.6 | 505.4614 | 1341.821 | 969.044 | 69.6937 | 536.1664 | 141.0782 | 1722.9297 | 1715.9825 | 7.7524 | 0.55755 | 4.2893 | 1.1286 | 13.7279 | 13.7834 | 7.7951 | 0.56428 | 4.3324 | 1.14 | 13.8318 | 13.8456
C2 | 1 | g | BE | FAGR | 3.5 | 125 | 3.5 | 745.3537 | 3585.5716 | 1729.8365 | 146.8374 | 880.4745 | 234.048 | 3905.4506 | 2991.1964 | 13.8387 | 1.1747 | 7.0438 | 1.8724 | 23.9296 | 31.2436 | 13.915 | 1.1889 | 7.1146 | 1.8912 | 24.1097 | 31.3845 |  | C2 | 1 | g | BE | FAGR | 3.5 | 125 | 3.5 | 602.1385 | 2896.6256 | 1923.8224 | 137.9508 | 940.348 | 220.3444 | 3269.3893 | 3222.4657 | 15.3906 | 1.1036 | 7.5228 | 1.7628 | 25.7797 | 26.1551 | 15.4755 | 1.1169 | 7.5984 | 1.7805 | 25.9713 | 26.2731
C2 | 1 | g | BE | FAGR | 3.2 | 125 | 3.2 | 714.8318 | 2874.5092 | 1399.1109 | 119.9039 | 740.7903 | 205.245 | 3249.1132 | 2465.0502 | 11.1929 | 0.95923 | 5.9263 | 1.642 | 19.7204 | 25.9929 | 11.2546 | 0.97081 | 5.9859 | 1.6585 | 19.8698 | 26.1101 |  | C2 | 1 | g | BE | FAGR | 3.2 | 125 | 3.2 | 571.1921 | 2296.8998 | 1564.5196 | 112.287 | 793.8409 | 192.6305 | 2695.2447 | 2663.2779 | 12.5162 | 0.8983 | 6.3507 | 1.541 | 21.3062 | 21.562 | 12.5852 | 0.90914 | 6.4146 | 1.5565 | 21.4654 | 21.6592
C2 | 1 | g | BE | FAGR | 5.9 | 125 | 5.9 | 1092.4413 | 14933.5148 | 5559.0614 | 498.0481 | 2308.4191 | 523.207 | 12807.846 | 8888.7358 | 44.4725 | 3.9844 | 18.4674 | 4.1857 | 71.1099 | 102.4628 | 44.7178 | 4.0325 | 18.653 | 4.2277 | 71.6309 | 102.9249 |  | C2 | 1 | g | BE | FAGR | 5.9 | 125 | 5.9 | 818.8837 | 11194.022 | 6417.348 | 457.7697 | 2522.9596 | 482.2564 | 10073.6321 | 9880.3338 | 51.3388 | 3.6622 | 20.1837 | 3.8581 | 79.0427 | 80.5891 | 51.6219 | 3.7064 | 20.3865 | 3.8968 | 79.6116 | 80.9525
C2 | 1 | g | BE | FAGR | 2.2 | 125 | 2.2 | 634.4223 | 1205.8234 | 560.4409 | 52.2298 | 353.6541 | 120.398 | 1576.6441 | 1086.7228 | 4.4835 | 0.41784 | 2.8292 | 0.96318 | 8.6938 | 12.6132 | 4.5083 | 0.42288 | 2.8577 | 0.97286 | 8.7617 | 12.67 |  | C2 | 1 | g | BE | FAGR | 2.2 | 125 | 2.2 | 458.112 | 870.7167 | 659.127 | 47.4837 | 391.0019 | 109.808 | 1202.0454 | 1207.4207 | 5.273 | 0.37987 | 3.128 | 0.87846 | 9.6594 | 9.6164 | 5.3021 | 0.38446 | 3.1595 | 0.88729 | 9.7333 | 9.6597
C2 | 1 | g | BE | FAGR | 2.5 | 125 | 2.5 | 656.0173 | 1610.1087 | 768.5104 | 69.2039 | 456.145 | 144.1328 | 2005.6324 | 1437.9921 | 6.1481 | 0.55363 | 3.6492 | 1.1531 | 11.5039 | 16.0451 | 6.182 | 0.56032 | 3.6858 | 1.1647 | 11.5928 | 16.1174 |  | C2 | 1 | g | BE | FAGR | 2.5 | 125 | 2.5 | 493.9229 | 1212.2691 | 885.2126 | 63.6896 | 497.8593 | 133.0179 | 1583.2909 | 1579.7793 | 7.0817 | 0.50952 | 3.9829 | 1.0641 | 12.6382 | 12.6663 | 7.1208 | 0.51567 | 4.0229 | 1.0748 | 12.7342 | 12.7235
C2 | 1 | g | BE | FAGR | 2.5 | 125 | 2.5 | 656.0173 | 1610.1087 | 768.5104 | 69.2039 | 456.145 | 144.1328 | 2005.6324 | 1437.9921 | 6.1481 | 0.55363 | 3.6492 | 1.1531 | 11.5039 | 16.0451 | 6.182 | 0.56032 | 3.6858 | 1.1647 | 11.5928 | 16.1174 |  | C2 | 1 | g | BE | FAGR | 2.5 | 125 | 2.5 | 493.9229 | 1212.2691 | 885.2126 | 63.6896 | 497.8593 | 133.0179 | 1583.2909 | 1579.7793 | 7.0817 | 0.50952 | 3.9829 | 1.0641 | 12.6382 | 12.6663 | 7.1208 | 0.51567 | 4.0229 | 1.0748 | 12.7342 | 12.7235
C2 | 1 | g | BE | FAGR | 3.7 | 125 | 3.7 | 767.7504 | 4127.4647 | 1969.4948 | 166.6772 | 978.9178 | 254.1694 | 4390.8941 | 3369.2592 | 15.756 | 1.3334 | 7.8313 | 2.0334 | 26.9541 | 35.1272 | 15.8429 | 1.3495 | 7.91 | 2.0538 | 27.1562 | 35.2856 |  | C2 | 1 | g | BE | FAGR | 3.7 | 125 | 3.7 | 622.1653 | 3344.7922 | 2186.9627 | 156.7326 | 1044.4827 | 239.4984 | 3685.3159 | 3627.6764 | 17.4957 | 1.2539 | 8.3559 | 1.916 | 29.0214 | 29.4825 | 17.5922 | 1.269 | 8.4398 | 1.9352 | 29.2363 | 29.6155
C2 | 1 | g | BE | FAGR | 4.9 | 125 | 4.9 | 931.8416 | 8786.0593 | 3712.5446 | 320.4014 | 1650.1555 | 390.4731 | 8235.5706 | 6073.5746 | 29.7004 | 2.5632 | 13.2012 | 3.1238 | 48.5886 | 65.8846 | 29.8642 | 2.5942 | 13.3339 | 3.1552 | 48.9474 | 66.1817 |  | C2 | 1 | g | BE | FAGR | 4.9 | 125 | 4.9 | 734.0635 | 6921.2684 | 4181.0211 | 298.7999 | 1776.113 | 365.0011 | 6751.0691 | 6620.935 | 33.4482 | 2.3904 | 14.2089 | 2.92 | 52.9675 | 54.0086 | 33.6326 | 2.4193 | 14.3517 | 2.9494 | 53.353 | 54.2521
C2 | 1 | g | BE | FAGR | 2.6 | 125 | 2.6 | 663.5736 | 1761.5528 | 846.182 | 75.4705 | 493.0087 | 152.3643 | 2161.4567 | 1567.0255 | 6.7695 | 0.60376 | 3.9441 | 1.2189 | 12.5362 | 17.2917 | 6.8068 | 0.61105 | 3.9837 | 1.2312 | 12.6327 | 17.3696 |  | C2 | 1 | g | BE | FAGR | 2.6 | 125 | 2.6 | 505.4614 | 1341.821 | 969.044 | 69.6937 | 536.1664 | 141.0782 | 1722.9297 | 1715.9825 | 7.7524 | 0.55755 | 4.2893 | 1.1286 | 13.7279 | 13.7834 | 7.7951 | 0.56428 | 4.3324 | 1.14 | 13.8318 | 13.8456
C2 | 1 | g | BE | FAGR | 2.9 | 125 | 2.9 | 687.7632 | 2271.4062 | 1104.1695 | 96.1815 | 611.3671 | 178.0417 | 2670.7809 | 1989.7598 | 8.8334 | 0.76945 | 4.8909 | 1.4243 | 15.9181 | 21.3662 | 8.8821 | 0.77874 | 4.9401 | 1.4386 | 16.0396 | 21.4626 |  | C2 | 1 | g | BE | FAGR | 2.9 | 125 | 2.9 | 539.0272 | 1780.1909 | 1246.6719 | 89.5629 | 659.071 | 166.187 | 2180.0562 | 2161.4928 | 9.9734 | 0.7165 | 5.2726 | 1.3295 | 17.2919 | 17.4404 | 10.0284 | 0.72515 | 5.3256 | 1.3429 | 17.4219 | 17.5191
C2 | 1 | g | BE | FAGR | 3.3 | 125 | 3.3 | 724.6027 | 3098.7584 | 1505.4464 | 128.5148 | 786.2512 | 214.6648 | 3458.764 | 2634.8773 | 12.0436 | 1.0281 | 6.29 | 1.7173 | 21.079 | 27.6701 | 12.11 | 1.0405 | 6.3532 | 1.7346 | 21.2383 | 27.7949 |  | C2 | 1 | g | BE | FAGR | 3.3 | 125 | 3.3 | 581.6351 | 2487.3586 | 1679.6224 | 120.511 | 841.3784 | 201.7302 | 2880.0335 | 2843.2419 | 13.437 | 0.96409 | 6.731 | 1.6138 | 22.7459 | 23.0403 | 13.5111 | 0.97573 | 6.7987 | 1.6301 | 22.9155 | 23.1442
C2 | 1 | i | BE | FAGR | 3.7 | 125 | 3.7 | 767.7504 | 4127.4647 | 1969.4948 | 166.6772 | 978.9178 | 254.1694 | 4390.8941 | 3369.2592 | 15.756 | 1.3334 | 7.8313 | 2.0334 | 26.9541 | 35.1272 | 15.8429 | 1.3495 | 7.91 | 2.0538 | 27.1562 | 35.2856 |  | C2 | 1 | i | BE | FAGR | 3.7 | 125 | 3.7 | 622.1653 | 3344.7922 | 2186.9627 | 156.7326 | 1044.4827 | 239.4984 | 3685.3159 | 3627.6764 | 17.4957 | 1.2539 | 8.3559 | 1.916 | 29.0214 | 29.4825 | 17.5922 | 1.269 | 8.4398 | 1.9352 | 29.2363 | 29.6155
C2 | 1 | i | BE | FAGR | 3.3 | 125 | 3.3 | 724.6027 | 3098.7584 | 1505.4464 | 128.5148 | 786.2512 | 214.6648 | 3458.764 | 2634.8773 | 12.0436 | 1.0281 | 6.29 | 1.7173 | 21.079 | 27.6701 | 12.11 | 1.0405 | 6.3532 | 1.7346 | 21.2383 | 27.7949 |  | C2 | 1 | i | BE | FAGR | 3.3 | 125 | 3.3 | 581.6351 | 2487.3586 | 1679.6224 | 120.511 | 841.3784 | 201.7302 | 2880.0335 | 2843.2419 | 13.437 | 0.96409 | 6.731 | 1.6138 | 22.7459 | 23.0403 | 13.5111 | 0.97573 | 6.7987 | 1.6301 | 22.9155 | 23.1442
C2 | 1 | i | BE | FAGR | 3 | 125 | 3 | 696.432 | 2461.3937 | 1198.4247 | 103.7448 | 653.318 | 186.9363 | 2855.4637 | 2142.4238 | 9.5874 | 0.82996 | 5.2265 | 1.4955 | 17.1394 | 22.8437 | 9.6403 | 0.83998 | 5.2791 | 1.5105 | 17.2698 | 22.9467 |  | C2 | 1 | i | BE | FAGR | 3 | 125 | 3 | 549.8946 | 1943.4879 | 1348.0895 | 96.8161 | 702.6826 | 174.8565 | 2345.2887 | 2322.4447 | 10.7847 | 0.77453 | 5.6215 | 1.3989 | 18.5796 | 18.7623 | 10.8442 | 0.78388 | 5.678 | 1.4129 | 18.7189 | 18.8469
C2 | 1 | i | BE | FAGR | 2.8 | 125 | 2.8 | 679.4161 | 2091.7596 | 1014.0259 | 88.9527 | 570.6463 | 169.3166 | 2493.7543 | 1842.9415 | 8.1122 | 0.71162 | 4.5652 | 1.3545 | 14.7435 | 19.95 | 8.1569 | 0.72021 | 4.6111 | 1.3681 | 14.8564 | 20.04 |  | C2 | 1 | i | BE | FAGR | 2.8 | 125 | 2.8 | 528.0046 | 1625.5999 | 1149.724 | 82.627 | 616.7777 | 157.6656 | 2021.2757 | 2006.7943 | 9.1978 | 0.66102 | 4.9342 | 1.2613 | 16.0544 | 16.1702 | 9.2485 | 0.669 | 4.9838 | 1.274 | 16.1753 | 16.2431
C2 | 1 | i | BE | FAGR | 2.9 | 125 | 2.9 | 687.7632 | 2271.4062 | 1104.1695 | 96.1815 | 611.3671 | 178.0417 | 2670.7809 | 1989.7598 | 8.8334 | 0.76945 | 4.8909 | 1.4243 | 15.9181 | 21.3662 | 8.8821 | 0.77874 | 4.9401 | 1.4386 | 16.0396 | 21.4626 |  | C2 | 1 | i | BE | FAGR | 2.9 | 125 | 2.9 | 539.0272 | 1780.1909 | 1246.6719 | 89.5629 | 659.071 | 166.187 | 2180.0562 | 2161.4928 | 9.9734 | 0.7165 | 5.2726 | 1.3295 | 17.2919 | 17.4404 | 10.0284 | 0.72515 | 5.3256 | 1.3429 | 17.4219 | 17.5191
C2 | 1 | i | BE | FAGR | 3.1 | 125 | 3.1 | 705.4475 | 2662.2449 | 1296.7536 | 111.6497 | 696.4692 | 196.0031 | 3048.1284 | 2300.8756 | 10.374 | 0.8932 | 5.5718 | 1.568 | 18.407 | 24.385 | 10.4312 | 0.90398 | 5.6278 | 1.5838 | 18.5468 | 24.495 |  | C2 | 1 | i | BE | FAGR | 3.1 | 125 | 3.1 | 560.614 | 2115.6665 | 1454.0235 | 104.3897 | 747.6074 | 183.6718 | 2517.0072 | 2489.6925 | 11.6322 | 0.83512 | 5.9809 | 1.4694 | 19.9175 | 20.1361 | 11.6963 | 0.8452 | 6.041 | 1.4841 | 20.0667 | 20.2269
C2 | 1 | i | BE | FAGR | 3 | 125 | 3 | 696.432 | 2461.3937 | 1198.4247 | 103.7448 | 653.318 | 186.9363 | 2855.4637 | 2142.4238 | 9.5874 | 0.82996 | 5.2265 | 1.4955 | 17.1394 | 22.8437 | 9.6403 | 0.83998 | 5.2791 | 1.5105 | 17.2698 | 22.9467 |  | C2 | 1 | i | BE | FAGR | 3 | 125 | 3 | 549.8946 | 1943.4879 | 1348.0895 | 96.8161 | 702.6826 | 174.8565 | 2345.2887 | 2322.4447 | 10.7847 | 0.77453 | 5.6215 | 1.3989 | 18.5796 | 18.7623 | 10.8442 | 0.78388 | 5.678 | 1.4129 | 18.7189 | 18.8469
C2 | 1 | i | BE | FAGR | 2.6 | 125 | 2.6 | 663.5736 | 1761.5528 | 846.182 | 75.4705 | 493.0087 | 152.3643 | 2161.4567 | 1567.0255 | 6.7695 | 0.60376 | 3.9441 | 1.2189 | 12.5362 | 17.2917 | 6.8068 | 0.61105 | 3.9837 | 1.2312 | 12.6327 | 17.3696 |  | C2 | 1 | i | BE | FAGR | 2.6 | 125 | 2.6 | 505.4614 | 1341.821 | 969.044 | 69.6937 | 536.1664 | 141.0782 | 1722.9297 | 1715.9825 | 7.7524 | 0.55755 | 4.2893 | 1.1286 | 13.7279 | 13.7834 | 7.7951 | 0.56428 | 4.3324 | 1.14 | 13.8318 | 13.8456
C2 | 1 | i | BE | FAGR | 2.7 | 125 | 2.7 | 671.3628 | 1921.9615 | 928.0235 | 82.0513 | 531.1843 | 160.7583 | 2324.0756 | 1702.0174 | 7.4242 | 0.65641 | 4.2495 | 1.2861 | 13.6161 | 18.5926 | 7.4651 | 0.66433 | 4.2922 | 1.299 | 13.7206 | 18.6765 |  | C2 | 1 | i | BE | FAGR | 2.7 | 125 | 2.7 | 516.8189 | 1479.5368 | 1057.1977 | 76.0051 | 575.8078 | 149.2951 | 1868.9123 | 1858.3056 | 8.4576 | 0.60804 | 4.6065 | 1.1944 | 14.8664 | 14.9513 | 8.5042 | 0.61538 | 4.6528 | 1.2064 | 14.9787 | 15.0187
C2 | 1 | i | BE | FAGR | 4.3 | 125 | 4.3 | 844.2467 | 6130.0804 | 2776.6406 | 235.8411 | 1297.8675 | 319.0224 | 6103.1434 | 4629.3716 | 22.2131 | 1.8867 | 10.3829 | 2.5522 | 37.035 | 48.8251 | 22.3356 | 1.9095 | 10.4873 | 2.5778 | 37.3103 | 49.0454 |  | C2 | 1 | i | BE | FAGR | 4.3 | 125 | 4.3 | 679.7255 | 4935.4909 | 3093.2265 | 221.3487 | 1387.5715 | 300.0563 | 5094.7693 | 5002.2031 | 24.7458 | 1.7708 | 11.1006 | 2.4005 | 40.0176 | 40.7582 | 24.8823 | 1.7922 | 11.2121 | 2.4246 | 40.3112 | 40.942
C2 | 1 | i | BE | FAGR | 2.3 | 125 | 2.3 | 641.4745 | 1332.5852 | 625.6585 | 57.5892 | 386.4469 | 128.1505 | 1713.4294 | 1197.8451 | 5.0053 | 0.46071 | 3.0916 | 1.0252 | 9.5828 | 13.7074 | 5.0329 | 0.46628 | 3.1226 | 1.0355 | 9.6573 | 13.7693 |  | C2 | 1 | i | BE | FAGR | 2.3 | 125 | 2.3 | 470.2601 | 976.908 | 730.3081 | 52.5883 | 425.2708 | 117.3794 | 1322.8892 | 1325.5466 | 5.8425 | 0.42071 | 3.4022 | 0.93903 | 10.6044 | 10.5831 | 5.8747 | 0.42579 | 3.4364 | 0.94847 | 10.6853 | 10.6308
C2 | 1 | i | BE | FAGR | 2.1 | 125 | 2.1 | 627.4719 | 1086.6576 | 499.3193 | 47.1619 | 322.2565 | 112.8041 | 1445.8393 | 981.5418 | 3.9946 | 0.3773 | 2.5781 | 0.90243 | 7.8523 | 11.5667 | 4.0166 | 0.38185 | 2.604 | 0.9115 | 7.9139 | 11.6189 |  | C2 | 1 | i | BE | FAGR | 2.1 | 125 | 2.1 | 445.7345 | 771.9244 | 592.0521 | 42.6715 | 358.0919 | 102.4068 | 1087.3831 | 1095.2223 | 4.7364 | 0.34137 | 2.8647 | 0.81925 | 8.7618 | 8.6991 | 4.7625 | 0.34549 | 2.8935 | 0.82749 | 8.829 | 8.7383
C2 | 1 | i | BE | FAGR | 2.8 | 125 | 2.8 | 679.4161 | 2091.7596 | 1014.0259 | 88.9527 | 570.6463 | 169.3166 | 2493.7543 | 1842.9415 | 8.1122 | 0.71162 | 4.5652 | 1.3545 | 14.7435 | 19.95 | 8.1569 | 0.72021 | 4.6111 | 1.3681 | 14.8564 | 20.04 |  | C2 | 1 | i | BE | FAGR | 2.8 | 125 | 2.8 | 528.0046 | 1625.5999 | 1149.724 | 82.627 | 616.7777 | 157.6656 | 2021.2757 | 2006.7943 | 9.1978 | 0.66102 | 4.9342 | 1.2613 | 16.0544 | 16.1702 | 9.2485 | 0.669 | 4.9838 | 1.274 | 16.1753 | 16.2431
C2 | 1 | i | BE | FAGR | 2.3 | 125 | 2.3 | 641.4745 | 1332.5852 | 625.6585 | 57.5892 | 386.4469 | 128.1505 | 1713.4294 | 1197.8451 | 5.0053 | 0.46071 | 3.0916 | 1.0252 | 9.5828 | 13.7074 | 5.0329 | 0.46628 | 3.1226 | 1.0355 | 9.6573 | 13.7693 |  | C2 | 1 | i | BE | FAGR | 2.3 | 125 | 2.3 | 470.2601 | 976.908 | 730.3081 | 52.5883 | 425.2708 | 117.3794 | 1322.8892 | 1325.5466 | 5.8425 | 0.42071 | 3.4022 | 0.93903 | 10.6044 | 10.5831 | 5.8747 | 0.42579 | 3.4364 | 0.94847 | 10.6853 | 10.6308
C2 | 1 | i | BE | FAGR | 2.5 | 125 | 2.5 | 656.0173 | 1610.1087 | 768.5104 | 69.2039 | 456.145 | 144.1328 | 2005.6324 | 1437.9921 | 6.1481 | 0.55363 | 3.6492 | 1.1531 | 11.5039 | 16.0451 | 6.182 | 0.56032 | 3.6858 | 1.1647 | 11.5928 | 16.1174 |  | C2 | 1 | i | BE | FAGR | 2.5 | 125 | 2.5 | 493.9229 | 1212.2691 | 885.2126 | 63.6896 | 497.8593 | 133.0179 | 1583.2909 | 1579.7793 | 7.0817 | 0.50952 | 3.9829 | 1.0641 | 12.6382 | 12.6663 | 7.1208 | 0.51567 | 4.0229 | 1.0748 | 12.7342 | 12.7235
C2 | 1 | i | BE | FAGR | 2.5 | 125 | 2.5 | 656.0173 | 1610.1087 | 768.5104 | 69.2039 | 456.145 | 144.1328 | 2005.6324 | 1437.9921 | 6.1481 | 0.55363 | 3.6492 | 1.1531 | 11.5039 | 16.0451 | 6.182 | 0.56032 | 3.6858 | 1.1647 | 11.5928 | 16.1174 |  | C2 | 1 | i | BE | FAGR | 2.5 | 125 | 2.5 | 493.9229 | 1212.2691 | 885.2126 | 63.6896 | 497.8593 | 133.0179 | 1583.2909 | 1579.7793 | 7.0817 | 0.50952 | 3.9829 | 1.0641 | 12.6382 | 12.6663 | 7.1208 | 0.51567 | 4.0229 | 1.0748 | 12.7342 | 12.7235
C2 | 1 | i | BE | FAGR | 4.7 | 125 | 4.7 | 901.6684 | 7821.7233 | 3386.3509 | 290.441 | 1529.1193 | 365.9441 | 7475.8383 | 5571.8553 | 27.0908 | 2.3235 | 12.233 | 2.9276 | 44.5748 | 59.8067 | 27.2402 | 2.3516 | 12.3559 | 2.957 | 44.9047 | 60.0764 |  | C2 | 1 | i | BE | FAGR | 4.7 | 125 | 4.7 | 716.2717 | 6213.4582 | 3797.7796 | 271.5243 | 1641.591 | 342.8837 | 6171.2179 | 6053.7786 | 30.3822 | 2.1722 | 13.1327 | 2.7431 | 48.4302 | 49.3697 | 30.5498 | 2.1984 | 13.2647 | 2.7706 | 48.7836 | 49.5924
C2 | 1 | i | BE | FAGR | 4.5 | 125 | 4.5 | 872.4196 | 6937.6175 | 3074.387 | 262.2657 | 1411.6771 | 342.1222 | 6765.4106 | 5090.452 | 24.5951 | 2.0981 | 11.2934 | 2.737 | 40.7236 | 54.1233 | 24.7307 | 2.1235 | 11.4069 | 2.7645 | 41.0256 | 54.3674 |  | C2 | 1 | i | BE | FAGR | 4.5 | 125 | 4.5 | 698.1656 | 5551.9223 | 3435.2731 | 245.7136 | 1512.0691 | 321.232 | 5619.1803 | 5514.2878 | 27.4822 | 1.9657 | 12.0966 | 2.5699 | 44.1143 | 44.9534 | 27.6338 | 1.9894 | 12.2181 | 2.5957 | 44.437 | 45.1562
C2 | 1 | i | BE | FAGR | 2.1 | 125 | 2.1 | 627.4719 | 1086.6576 | 499.3193 | 47.1619 | 322.2565 | 112.8041 | 1445.8393 | 981.5418 | 3.9946 | 0.3773 | 2.5781 | 0.90243 | 7.8523 | 11.5667 | 4.0166 | 0.38185 | 2.604 | 0.9115 | 7.9139 | 11.6189 |  | C2 | 1 | i | BE | FAGR | 2.1 | 125 | 2.1 | 445.7345 | 771.9244 | 592.0521 | 42.6715 | 358.0919 | 102.4068 | 1087.3831 | 1095.2223 | 4.7364 | 0.34137 | 2.8647 | 0.81925 | 8.7618 | 8.6991 | 4.7625 | 0.34549 | 2.8935 | 0.82749 | 8.829 | 8.7383
C2 | 1 | i | BE | FAGR | 2.2 | 125 | 2.2 | 634.4223 | 1205.8234 | 560.4409 | 52.2298 | 353.6541 | 120.398 | 1576.6441 | 1086.7228 | 4.4835 | 0.41784 | 2.8292 | 0.96318 | 8.6938 | 12.6132 | 4.5083 | 0.42288 | 2.8577 | 0.97286 | 8.7617 | 12.67 |  | C2 | 1 | i | BE | FAGR | 2.2 | 125 | 2.2 | 458.112 | 870.7167 | 659.127 | 47.4837 | 391.0019 | 109.808 | 1202.0454 | 1207.4207 | 5.273 | 0.37987 | 3.128 | 0.87846 | 9.6594 | 9.6164 | 5.3021 | 0.38446 | 3.1595 | 0.88729 | 9.7333 | 9.6597
C2 | 1 | i | BE | FAGR | 3.1 | 125 | 3.1 | 705.4475 | 2662.2449 | 1296.7536 | 111.6497 | 696.4692 | 196.0031 | 3048.1284 | 2300.8756 | 10.374 | 0.8932 | 5.5718 | 1.568 | 18.407 | 24.385 | 10.4312 | 0.90398 | 5.6278 | 1.5838 | 18.5468 | 24.495 |  | C2 | 1 | i | BE | FAGR | 3.1 | 125 | 3.1 | 560.614 | 2115.6665 | 1454.0235 | 104.3897 | 747.6074 | 183.6718 | 2517.0072 | 2489.6925 | 11.6322 | 0.83512 | 5.9809 | 1.4694 | 19.9175 | 20.1361 | 11.6963 | 0.8452 | 6.041 | 1.4841 | 20.0667 | 20.2269
C2 | 1 | i | BE | FAGR | 2.1 | 125 | 2.1 | 627.4719 | 1086.6576 | 499.3193 | 47.1619 | 322.2565 | 112.8041 | 1445.8393 | 981.5418 | 3.9946 | 0.3773 | 2.5781 | 0.90243 | 7.8523 | 11.5667 | 4.0166 | 0.38185 | 2.604 | 0.9115 | 7.9139 | 11.6189 |  | C2 | 1 | i | BE | FAGR | 2.1 | 125 | 2.1 | 445.7345 | 771.9244 | 592.0521 | 42.6715 | 358.0919 | 102.4068 | 1087.3831 | 1095.2223 | 4.7364 | 0.34137 | 2.8647 | 0.81925 | 8.7618 | 8.6991 | 4.7625 | 0.34549 | 2.8935 | 0.82749 | 8.829 | 8.7383
C2 | 1 | i | BE | FAGR | 2.2 | 125 | 2.2 | 634.4223 | 1205.8234 | 560.4409 | 52.2298 | 353.6541 | 120.398 | 1576.6441 | 1086.7228 | 4.4835 | 0.41784 | 2.8292 | 0.96318 | 8.6938 | 12.6132 | 4.5083 | 0.42288 | 2.8577 | 0.97286 | 8.7617 | 12.67 |  | C2 | 1 | i | BE | FAGR | 2.2 | 125 | 2.2 | 458.112 | 870.7167 | 659.127 | 47.4837 | 391.0019 | 109.808 | 1202.0454 | 1207.4207 | 5.273 | 0.37987 | 3.128 | 0.87846 | 9.6594 | 9.6164 | 5.3021 | 0.38446 | 3.1595 | 0.88729 | 9.7333 | 9.6597
C2 | 1 | i | BE | FAGR | 2.8 | 125 | 2.8 | 679.4161 | 2091.7596 | 1014.0259 | 88.9527 | 570.6463 | 169.3166 | 2493.7543 | 1842.9415 | 8.1122 | 0.71162 | 4.5652 | 1.3545 | 14.7435 | 19.95 | 8.1569 | 0.72021 | 4.6111 | 1.3681 | 14.8564 | 20.04 |  | C2 | 1 | i | BE | FAGR | 2.8 | 125 | 2.8 | 528.0046 | 1625.5999 | 1149.724 | 82.627 | 616.7777 | 157.6656 | 2021.2757 | 2006.7943 | 9.1978 | 0.66102 | 4.9342 | 1.2613 | 16.0544 | 16.1702 | 9.2485 | 0.669 | 4.9838 | 1.274 | 16.1753 | 16.2431
C2 | 1 | i | BE | FAGR | 2.2 | 125 | 2.2 | 634.4223 | 1205.8234 | 560.4409 | 52.2298 | 353.6541 | 120.398 | 1576.6441 | 1086.7228 | 4.4835 | 0.41784 | 2.8292 | 0.96318 | 8.6938 | 12.6132 | 4.5083 | 0.42288 | 2.8577 | 0.97286 | 8.7617 | 12.67 |  | C2 | 1 | i | BE | FAGR | 2.2 | 125 | 2.2 | 458.112 | 870.7167 | 659.127 | 47.4837 | 391.0019 | 109.808 | 1202.0454 | 1207.4207 | 5.273 | 0.37987 | 3.128 | 0.87846 | 9.6594 | 9.6164 | 5.3021 | 0.38446 | 3.1595 | 0.88729 | 9.7333 | 9.6597
C2 | 1 | i | BE | FAGR | 4.1 | 125 | 4.1 | 817.3099 | 5395.2845 | 2493.1517 | 211.13 | 1187.7458 | 296.6579 | 5487.7206 | 4188.6854 | 19.9452 | 1.689 | 9.502 | 2.3733 | 33.5095 | 43.9018 | 20.0552 | 1.7094 | 9.5975 | 2.3971 | 33.7592 | 44.0998 |  | C2 | 1 | i | BE | FAGR | 4.1 | 125 | 4.1 | 660.9291 | 4362.9725 | 2771.3563 | 198.4104 | 1268.1233 | 279.3674 | 4597.7908 | 4517.2575 | 22.1709 | 1.5873 | 10.145 | 2.2349 | 36.1381 | 36.7823 | 22.2931 | 1.6064 | 10.2469 | 2.2574 | 36.4039 | 36.9482
C2 | 1 | i | BE | FAGR | 2.7 | 125 | 2.7 | 671.3628 | 1921.9615 | 928.0235 | 82.0513 | 531.1843 | 160.7583 | 2324.0756 | 1702.0174 | 7.4242 | 0.65641 | 4.2495 | 1.2861 | 13.6161 | 18.5926 | 7.4651 | 0.66433 | 4.2922 | 1.299 | 13.7206 | 18.6765 |  | C2 | 1 | i | BE | FAGR | 2.7 | 125 | 2.7 | 516.8189 | 1479.5368 | 1057.1977 | 76.0051 | 575.8078 | 149.2951 | 1868.9123 | 1858.3056 | 8.4576 | 0.60804 | 4.6065 | 1.1944 | 14.8664 | 14.9513 | 8.5042 | 0.61538 | 4.6528 | 1.2064 | 14.9787 | 15.0187
C2 | 1 | i | BE | FAGR | 2.8 | 125 | 2.8 | 679.4161 | 2091.7596 | 1014.0259 | 88.9527 | 570.6463 | 169.3166 | 2493.7543 | 1842.9415 | 8.1122 | 0.71162 | 4.5652 | 1.3545 | 14.7435 | 19.95 | 8.1569 | 0.72021 | 4.6111 | 1.3681 | 14.8564 | 20.04 |  | C2 | 1 | i | BE | FAGR | 2.8 | 125 | 2.8 | 528.0046 | 1625.5999 | 1149.724 | 82.627 | 616.7777 | 157.6656 | 2021.2757 | 2006.7943 | 9.1978 | 0.66102 | 4.9342 | 1.2613 | 16.0544 | 16.1702 | 9.2485 | 0.669 | 4.9838 | 1.274 | 16.1753 | 16.2431
C2 | 1 | c | PC | PRPE | 3.1 | 125 | 3.1 | 876.2718 | 3306.908 | 1053.5809 | 886.452 | 506.6832 | 52.1949 | 2435.7879 | 2498.911 | 8.4286 | 7.0916 | 4.0535 | 0.41756 | 19.9913 | 19.4863 | 8.4497 | 7.2566 | 4.1147 | 0.43678 | 20.2579 | 19.6036 |  | C2 | 1 | c | PC | PRPE | 3.1 | 125 | 3.1 | 498.0749 | 1879.6541 | 961.0111 | 845.6958 | 484.3739 | 52.6636 | 2437.1821 | 2343.7445 | 7.6881 | 6.7656 | 3.875 | 0.42131 | 18.75 | 19.4975 | 7.7073 | 6.923 | 3.9336 | 0.4407 | 19.0046 | 19.6148
C2 | 1 | c | PC | PRPE | 5.1 | 125 | 5.1 | 1103.6789 | 11273.0906 | 3917.8275 | 3067.2294 | 1046.3357 | 131.524 | 8224.8543 | 8162.9166 | 31.3426 | 24.5378 | 8.3707 | 1.0522 | 65.3033 | 65.7988 | 31.4211 | 25.1087 | 8.4972 | 1.1006 | 66.1276 | 66.1948 |  | C2 | 1 | c | PC | PRPE | 5.1 | 125 | 5.1 | 744.3127 | 7602.487 | 3674.4645 | 2968.192 | 1013.9911 | 132.3465 | 8228.1369 | 7788.994 | 29.3957 | 23.7455 | 8.1119 | 1.0588 | 62.312 | 65.8251 | 29.4693 | 24.298 | 8.2345 | 1.1075 | 63.1093 | 66.2212
C2 | 1 | c | PC | PRPE | 3.3 | 125 | 3.3 | 893.1775 | 3819.6675 | 1240.5104 | 1035.1403 | 554.5562 | 58.6276 | 2838.0062 | 2888.8345 | 9.9241 | 8.2811 | 4.4364 | 0.46902 | 23.1107 | 22.704 | 9.9489 | 8.4738 | 4.5035 | 0.49061 | 23.4168 | 22.8407 |  | C2 | 1 | c | PC | PRPE | 3.3 | 125 | 3.3 | 523.8465 | 2240.2261 | 1137.304 | 990.1299 | 531.465 | 59.1247 | 2839.5405 | 2718.0236 | 9.0984 | 7.921 | 4.2517 | 0.473 | 21.7442 | 22.7163 | 9.1212 | 8.1053 | 4.316 | 0.49477 | 22.0373 | 22.853
C2 | 1 | c | PC | PRPE | 3.9 | 125 | 3.9 | 950.203 | 5675.518 | 1922.6377 | 1567.9563 | 706.459 | 79.964 | 4269.3253 | 4277.0171 | 15.3811 | 12.5437 | 5.6517 | 0.63971 | 34.2161 | 34.1546 | 15.4196 | 12.8355 | 5.7371 | 0.66916 | 34.6613 | 34.3601 |  | C2 | 1 | c | PC | PRPE | 3.9 | 125 | 3.9 | 599.4403 | 3580.4288 | 1783.7256 | 1508.9156 | 680.9887 | 80.5491 | 4271.3179 | 4054.1789 | 14.2698 | 12.0713 | 5.4479 | 0.64439 | 32.4334 | 34.1705 | 14.3055 | 12.3522 | 5.5302 | 0.67405 | 32.862 | 34.3762
C2 | 1 | c | PC | PRPE | 6 | 125 | 6 | 1259.9947 | 17812.7551 | 6071.3331 | 4621.676 | 1331.8615 | 177.6811 | 12235.6706 | 12202.5518 | 48.5707 | 36.9734 | 10.6549 | 1.4214 | 97.6204 | 97.8854 | 48.6922 | 37.8337 | 10.8159 | 1.4869 | 98.8287 | 98.4744 |  | C2 | 1 | c | PC | PRPE | 6 | 125 | 6 | 848.6098 | 11996.9379 | 5692.9775 | 4471.9553 | 1290.5548 | 178.7961 | 12240.5704 | 11634.2837 | 45.5438 | 35.7756 | 10.3244 | 1.4304 | 93.0743 | 97.9246 | 45.6578 | 36.608 | 10.4805 | 1.4962 | 94.2425 | 98.5139
C2 | 1 | c | PC | PRPE | 2.4 | 125 | 2.4 | 822.5481 | 1860.5599 | 541.1976 | 470.4538 | 350.5483 | 32.4268 | 1302.941 | 1394.6265 | 4.3296 | 3.7636 | 2.8044 | 0.25941 | 11.157 | 10.4235 | 4.3404 | 3.8512 | 2.8468 | 0.27135 | 11.3097 | 10.4863 |  | C2 | 1 | c | PC | PRPE | 2.4 | 125 | 2.4 | 405.1411 | 916.4075 | 482.2687 | 443.4991 | 331.3092 | 32.7922 | 1303.8759 | 1289.8692 | 3.8581 | 3.548 | 2.6505 | 0.26234 | 10.319 | 10.431 | 3.8678 | 3.6305 | 2.6905 | 0.27441 | 10.4633 | 10.4938
C2 | 1 | c | PC | PRPE | 3.4 | 125 | 3.4 | 901.9806 | 4094.6322 | 1341.2768 | 1114.7569 | 579.0169 | 61.9724 | 3052.8539 | 3097.023 | 10.7302 | 8.9181 | 4.6321 | 0.49578 | 24.7762 | 24.4228 | 10.7571 | 9.1255 | 4.7021 | 0.5186 | 25.1034 | 24.5698 |  | C2 | 1 | c | PC | PRPE | 3.4 | 125 | 3.4 | 536.6185 | 2436.0342 | 1232.549 | 1067.5539 | 555.5392 | 62.4838 | 3054.4602 | 2918.126 | 9.8604 | 8.5404 | 4.4443 | 0.49987 | 23.345 | 24.4357 | 9.8851 | 8.7391 | 4.5115 | 0.52288 | 23.6586 | 24.5827
C2 | 1 | c | PC | PRPE | 2.2 | 125 | 2.2 | 808.139 | 1536.0003 | 431.7853 | 379.4156 | 309.3772 | 27.5801 | 1053.2862 | 1148.1582 | 3.4543 | 3.0353 | 2.475 | 0.22064 | 9.1853 | 8.4263 | 3.4629 | 3.1059 | 2.5124 | 0.2308 | 9.3121 | 8.477 |  | C2 | 1 | c | PC | PRPE | 2.2 | 125 | 2.2 | 377.6716 | 717.8266 | 381.4931 | 356.1148 | 291.1758 | 27.9141 | 1054.0981 | 1056.6978 | 3.0519 | 2.8489 | 2.3294 | 0.22331 | 8.4536 | 8.4328 | 3.0596 | 2.9152 | 2.3646 | 0.23359 | 8.573 | 8.4835
C2 | 1 | c | PC | PRPE | 3.7 | 125 | 3.7 | 930.0036 | 4999.7461 | 1674.129 | 1375.4136 | 654.463 | 72.5155 | 3753.8172 | 3776.5212 | 13.393 | 11.0033 | 5.2357 | 0.58012 | 30.2122 | 30.0305 | 13.4266 | 11.2593 | 5.3148 | 0.60683 | 30.6075 | 30.2113 |  | C2 | 1 | c | PC | PRPE | 3.7 | 125 | 3.7 | 574.5101 | 3088.5952 | 1547.8734 | 1321.3101 | 629.8126 | 73.0704 | 3755.6491 | 3572.0665 | 12.383 | 10.5705 | 5.0385 | 0.58456 | 28.5765 | 30.0452 | 12.414 | 10.8164 | 5.1146 | 0.61147 | 28.9565 | 30.226
C2 | 1 | c | PC | PRPE | 2.3 | 125 | 2.3 | 815.3172 | 1693.7221 | 484.5797 | 423.4722 | 329.7628 | 29.9582 | 1174.1946 | 1267.7729 | 3.8766 | 3.3878 | 2.6381 | 0.23967 | 10.1422 | 9.3936 | 3.8863 | 3.4666 | 2.678 | 0.2507 | 10.2816 | 9.4501 |  | C2 | 1 | c | PC | PRPE | 2.3 | 125 | 2.3 | 391.464 | 813.2187 | 430.0261 | 398.3617 | 311.0313 | 30.3081 | 1175.0675 | 1169.7272 | 3.4402 | 3.1869 | 2.4883 | 0.24246 | 9.3578 | 9.4005 | 3.4488 | 3.261 | 2.5259 | 0.25362 | 9.4893 | 9.4571
C2 | 1 | c | PC | PRPE | 3.9 | 125 | 3.9 | 950.203 | 5675.518 | 1922.6377 | 1567.9563 | 706.459 | 79.964 | 4269.3253 | 4277.0171 | 15.3811 | 12.5437 | 5.6517 | 0.63971 | 34.2161 | 34.1546 | 15.4196 | 12.8355 | 5.7371 | 0.66916 | 34.6613 | 34.3601 |  | C2 | 1 | c | PC | PRPE | 3.9 | 125 | 3.9 | 599.4403 | 3580.4288 | 1783.7256 | 1508.9156 | 680.9887 | 80.5491 | 4271.3179 | 4054.1789 | 14.2698 | 12.0713 | 5.4479 | 0.64439 | 32.4334 | 34.1705 | 14.3055 | 12.3522 | 5.5302 | 0.67405 | 32.862 | 34.3762
C2 | 1 | g | PC | PRPE | 3.7 | 125 | 3.7 | 930.0036 | 4999.7461 | 1674.129 | 1375.4136 | 654.463 | 72.5155 | 3753.8172 | 3776.5212 | 13.393 | 11.0033 | 5.2357 | 0.58012 | 30.2122 | 30.0305 | 13.4266 | 11.2593 | 5.3148 | 0.60683 | 30.6075 | 30.2113 |  | C2 | 1 | g | PC | PRPE | 3.7 | 125 | 3.7 | 574.5101 | 3088.5952 | 1547.8734 | 1321.3101 | 629.8126 | 73.0704 | 3755.6491 | 3572.0665 | 12.383 | 10.5705 | 5.0385 | 0.58456 | 28.5765 | 30.0452 | 12.414 | 10.8164 | 5.1146 | 0.61147 | 28.9565 | 30.226
C2 | 1 | i | PC | PRPE | 4.1 | 125 | 4.1 | 971.7693 | 6414.9131 | 2193.5262 | 1776.0771 | 759.7983 | 87.7445 | 4824.4629 | 4817.1461 | 17.5482 | 14.2086 | 6.0784 | 0.70196 | 38.5372 | 38.5957 | 17.5921 | 14.5392 | 6.1702 | 0.73427 | 39.0359 | 38.828 |  | C2 | 1 | i | PC | PRPE | 4.1 | 125 | 4.1 | 624.1248 | 4120.0171 | 2040.9845 | 1711.7522 | 733.4512 | 88.3615 | 4826.6271 | 4574.5494 | 16.3279 | 13.694 | 5.8676 | 0.70689 | 36.5964 | 38.613 | 16.3687 | 14.0126 | 5.9563 | 0.73943 | 37.0771 | 38.8454
C2 | 1 | i | PC | PRPE | 3.1 | 125 | 3.1 | 876.2718 | 3306.908 | 1053.5809 | 886.452 | 506.6832 | 52.1949 | 2435.7879 | 2498.911 | 8.4286 | 7.0916 | 4.0535 | 0.41756 | 19.9913 | 19.4863 | 8.4497 | 7.2566 | 4.1147 | 0.43678 | 20.2579 | 19.6036 |  | C2 | 1 | i | PC | PRPE | 3.1 | 125 | 3.1 | 498.0749 | 1879.6541 | 961.0111 | 845.6958 | 484.3739 | 52.6636 | 2437.1821 | 2343.7445 | 7.6881 | 6.7656 | 3.875 | 0.42131 | 18.75 | 19.4975 | 7.7073 | 6.923 | 3.9336 | 0.4407 | 19.0046 | 19.6148
C2 | 1 | i | PC | PRPE | 2.2 | 125 | 2.2 | 808.139 | 1536.0003 | 431.7853 | 379.4156 | 309.3772 | 27.5801 | 1053.2862 | 1148.1582 | 3.4543 | 3.0353 | 2.475 | 0.22064 | 9.1853 | 8.4263 | 3.4629 | 3.1059 | 2.5124 | 0.2308 | 9.3121 | 8.477 |  | C2 | 1 | i | PC | PRPE | 2.2 | 125 | 2.2 | 377.6716 | 717.8266 | 381.4931 | 356.1148 | 291.1758 | 27.9141 | 1054.0981 | 1056.6978 | 3.0519 | 2.8489 | 2.3294 | 0.22331 | 8.4536 | 8.4328 | 3.0596 | 2.9152 | 2.3646 | 0.23359 | 8.573 | 8.4835
C2 | 1 | i | PC | PRPE | 2.4 | 125 | 2.4 | 822.5481 | 1860.5599 | 541.1976 | 470.4538 | 350.5483 | 32.4268 | 1302.941 | 1394.6265 | 4.3296 | 3.7636 | 2.8044 | 0.25941 | 11.157 | 10.4235 | 4.3404 | 3.8512 | 2.8468 | 0.27135 | 11.3097 | 10.4863 |  | C2 | 1 | i | PC | PRPE | 2.4 | 125 | 2.4 | 405.1411 | 916.4075 | 482.2687 | 443.4991 | 331.3092 | 32.7922 | 1303.8759 | 1289.8692 | 3.8581 | 3.548 | 2.6505 | 0.26234 | 10.319 | 10.431 | 3.8678 | 3.6305 | 2.6905 | 0.27441 | 10.4633 | 10.4938
C2 | 1 | i | PC | PRPE | 3.6 | 125 | 3.6 | 920.3761 | 4684.1437 | 1557.9724 | 1284.8337 | 628.9726 | 68.9168 | 3510.6398 | 3540.6956 | 12.4638 | 10.2787 | 5.0318 | 0.55133 | 28.3256 | 28.0851 | 12.495 | 10.5178 | 5.1078 | 0.57671 | 28.6973 | 28.2541 |  | C2 | 1 | i | PC | PRPE | 3.6 | 125 | 3.6 | 561.9479 | 2859.9664 | 1437.7353 | 1233.0904 | 604.718 | 69.457 | 3512.3947 | 3345.0007 | 11.5019 | 9.8647 | 4.8377 | 0.55566 | 26.76 | 28.0992 | 11.5307 | 10.0942 | 4.9109 | 0.58123 | 27.117 | 28.2683
C2 | 1 | i | PC | PRPE | 2.3 | 125 | 2.3 | 815.3172 | 1693.7221 | 484.5797 | 423.4722 | 329.7628 | 29.9582 | 1174.1946 | 1267.7729 | 3.8766 | 3.3878 | 2.6381 | 0.23967 | 10.1422 | 9.3936 | 3.8863 | 3.4666 | 2.678 | 0.2507 | 10.2816 | 9.4501 |  | C2 | 1 | i | PC | PRPE | 2.3 | 125 | 2.3 | 391.464 | 813.2187 | 430.0261 | 398.3617 | 311.0313 | 30.3081 | 1175.0675 | 1169.7272 | 3.4402 | 3.1869 | 2.4883 | 0.24246 | 9.3578 | 9.4005 | 3.4488 | 3.261 | 2.5259 | 0.25362 | 9.4893 | 9.4571
C2 | 1 | i | PC | PRPE | 3.7 | 125 | 3.7 | 930.0036 | 4999.7461 | 1674.129 | 1375.4136 | 654.463 | 72.5155 | 3753.8172 | 3776.5212 | 13.393 | 11.0033 | 5.2357 | 0.58012 | 30.2122 | 30.0305 | 13.4266 | 11.2593 | 5.3148 | 0.60683 | 30.6075 | 30.2113 |  | C2 | 1 | i | PC | PRPE | 3.7 | 125 | 3.7 | 574.5101 | 3088.5952 | 1547.8734 | 1321.3101 | 629.8126 | 73.0704 | 3755.6491 | 3572.0665 | 12.383 | 10.5705 | 5.0385 | 0.58456 | 28.5765 | 30.0452 | 12.414 | 10.8164 | 5.1146 | 0.61147 | 28.9565 | 30.226
C2 | 1 | i | PC | PRPE | 2.8 | 125 | 2.8 | 852.3932 | 2624.3148 | 808.0466 | 688.8833 | 437.5472 | 43.1949 | 1899.2483 | 1977.6719 | 6.4644 | 5.5111 | 3.5004 | 0.34556 | 15.8214 | 15.194 | 6.4806 | 5.6393 | 3.5533 | 0.36146 | 16.0346 | 15.2854 |  | C2 | 1 | i | PC | PRPE | 2.8 | 125 | 2.8 | 458.803 | 1412.5448 | 730.5396 | 654.2332 | 416.4688 | 43.6204 | 1900.4403 | 1844.862 | 5.8443 | 5.2339 | 3.3318 | 0.34896 | 14.7589 | 15.2035 | 5.8589 | 5.3556 | 3.3821 | 0.36503 | 14.9617 | 15.295
C2 | 1 | i | PC | PRPE | 2.1 | 125 | 2.1 | 800.9925 | 1387.1611 | 382.7064 | 338.2198 | 289.3999 | 25.2931 | 940.0625 | 1035.6194 | 3.0617 | 2.7058 | 2.3152 | 0.20235 | 8.285 | 7.5205 | 3.0693 | 2.7687 | 2.3502 | 0.21166 | 8.3999 | 7.5658 |  | C2 | 1 | i | PC | PRPE | 2.1 | 125 | 2.1 | 363.7575 | 629.9563 | 336.5571 | 316.692 | 271.7524 | 25.6111 | 940.8144 | 950.6126 | 2.6925 | 2.5335 | 2.174 | 0.20489 | 7.6049 | 7.5265 | 2.6992 | 2.5925 | 2.2069 | 0.21432 | 7.7129 | 7.5718
C2 | 1 | i | PC | PRPE | 3.6 | 125 | 3.6 | 920.3761 | 4684.1437 | 1557.9724 | 1284.8337 | 628.9726 | 68.9168 | 3510.6398 | 3540.6956 | 12.4638 | 10.2787 | 5.0318 | 0.55133 | 28.3256 | 28.0851 | 12.495 | 10.5178 | 5.1078 | 0.57671 | 28.6973 | 28.2541 |  | C2 | 1 | i | PC | PRPE | 3.6 | 125 | 3.6 | 561.9479 | 2859.9664 | 1437.7353 | 1233.0904 | 604.718 | 69.457 | 3512.3947 | 3345.0007 | 11.5019 | 9.8647 | 4.8377 | 0.55566 | 26.76 | 28.0992 | 11.5307 | 10.0942 | 4.9109 | 0.58123 | 27.117 | 28.2683
C2 | 1 | a | RM | ACRU | 4.1 | 125 | 4.1 | 1128.9045 | 7452.2051 | 2407.8948 | 361.8206 | 810.6273 | 205.7248 | 3405.2537 | 3786.0676 | 19.2632 | 2.8946 | 6.485 | 1.6458 | 30.2885 | 27.242 | 19.3404 | 2.9004 | 6.5175 | 1.7918 | 30.5501 | 27.2829 |  | C2 | 1 | a | RM | ACRU | 4.1 | 125 | 4.1 | 764.1192 | 5044.1583 | 2438.1329 | 358.5653 | 767.322 | 141.8128 | 3168.0898 | 3705.833 | 19.5051 | 2.8685 | 6.1386 | 1.1345 | 29.6467 | 25.3447 | 19.5832 | 2.8743 | 6.1693 | 1.2352 | 29.862 | 25.3828
C2 | 1 | a | RM | ACRU | 3 | 125 | 3 | 1080.7762 | 3819.7785 | 1100.8748 | 178.8158 | 431.3425 | 101.8307 | 1734.7969 | 1812.8638 | 8.807 | 1.4305 | 3.4507 | 0.81465 | 14.5029 | 13.8784 | 8.8423 | 1.4334 | 3.468 | 0.88692 | 14.6306 | 13.8992 |  | C2 | 1 | a | RM | ACRU | 3 | 125 | 3 | 641.2999 | 2266.5409 | 1119.4022 | 176.6675 | 400.8068 | 61.916 | 1575.1439 | 1758.7925 | 8.9552 | 1.4133 | 3.2065 | 0.49533 | 14.0703 | 12.6012 | 8.9911 | 1.4162 | 3.2225 | 0.53927 | 14.1691 | 12.6201
C2 | 1 | a | RM | ACRU | 2.1 | 125 | 2.1 | 1112.1102 | 1925.9557 | 449.3108 | 80.112 | 212.2025 | 49.157 | 814.8946 | 790.7823 | 3.5945 | 0.6409 | 1.6976 | 0.39326 | 6.3263 | 6.5192 | 3.6089 | 0.64218 | 1.7061 | 0.42814 | 6.3853 | 6.5289 |  | C2 | 1 | a | RM | ACRU | 2.1 | 125 | 2.1 | 525.0116 | 909.2167 | 460.2253 | 78.7316 | 190.9387 | 24.0352 | 709.2585 | 753.9307 | 3.6818 | 0.62985 | 1.5275 | 0.19228 | 6.0314 | 5.6741 | 3.6966 | 0.63111 | 1.5352 | 0.20934 | 6.0722 | 5.6826
C2 | 1 | a | RM | ACRU | 5.3 | 125 | 5.3 | 1296.1814 | 14298.0702 | 4566.2175 | 647.2552 | 1381.2009 | 404.2598 | 6040.7185 | 6998.9334 | 36.5297 | 5.178 | 11.0496 | 3.2341 | 55.9915 | 48.3257 | 36.6762 | 5.1884 | 11.105 | 3.521 | 56.4905 | 48.3983 |  | C2 | 1 | a | RM | ACRU | 5.3 | 125 | 5.3 | 882.4753 | 9734.5118 | 4622.6974 | 641.5184 | 1308.4874 | 280.2231 | 5626.0699 | 6852.9263 | 36.9816 | 5.1321 | 10.4679 | 2.2418 | 54.8234 | 45.0086 | 37.1298 | 5.1424 | 10.5204 | 2.4407 | 55.2333 | 45.0761
C2 | 1 | a | RM | ACRU | 4.7 | 125 | 4.7 | 1198.2447 | 10394.4409 | 3385.9778 | 492.8648 | 1074.2277 | 290.8091 | 4607.5397 | 5243.8795 | 27.0878 | 3.9429 | 8.5938 | 2.3265 | 41.951 | 36.8603 | 27.1964 | 3.9508 | 8.6369 | 2.5329 | 42.317 | 36.9156 |  | C2 | 1 | a | RM | ACRU | 4.7 | 125 | 4.7 | 824.9608 | 7156.3059 | 3426.6351 | 488.6228 | 1019.2752 | 203.7397 | 4300.1431 | 5138.2728 | 27.4131 | 3.909 | 8.1542 | 1.6299 | 41.1062 | 34.4011 | 27.523 | 3.9168 | 8.1951 | 1.7745 | 41.4094 | 34.4528
C2 | 1 | a | RM | ACRU | 2.6 | 125 | 2.6 | 1086.8667 | 2885.2462 | 768.5508 | 129.5516 | 324.2382 | 75.6064 | 1279.7456 | 1297.9469 | 6.1484 | 1.0364 | 2.5939 | 0.60485 | 10.3836 | 10.238 | 6.173 | 1.0385 | 2.6069 | 0.65851 | 10.477 | 10.2533 |  | C2 | 1 | a | RM | ACRU | 2.6 | 125 | 2.6 | 591.8332 | 1571.1074 | 783.6346 | 127.7408 | 297.6662 | 42.3569 | 1143.6559 | 1251.3985 | 6.2691 | 1.0219 | 2.3813 | 0.33886 | 10.0112 | 9.1492 | 6.2942 | 1.024 | 2.3933 | 0.36892 | 10.0804 | 9.163
C2 | 1 | a | RM | ACRU | 3.5 | 125 | 3.5 | 1090.3962 | 5245.4205 | 1620.4928 | 253.1202 | 587.8454 | 142.3506 | 2414.2047 | 2603.8091 | 12.9639 | 2.025 | 4.7028 | 1.1388 | 20.8305 | 19.3136 | 13.0159 | 2.029 | 4.7263 | 1.2398 | 21.0111 | 19.3426 |  | C2 | 1 | a | RM | ACRU | 3.5 | 125 | 3.5 | 699.2218 | 3363.6511 | 1643.6811 | 250.5291 | 552.2268 | 93.1993 | 2223.7206 | 2539.6363 | 13.1494 | 2.0042 | 4.4178 | 0.74559 | 20.3171 | 17.7898 | 13.2022 | 2.0082 | 4.44 | 0.81174 | 20.4621 | 17.8165
C2 | 1 | a | RM | ACRU | 5.9 | 125 | 5.9 | 1417.292 | 19374.176 | 5959.6302 | 825.8676 | 1733.2871 | 552.4607 | 7720.0906 | 9071.2456 | 47.677 | 6.6069 | 13.8663 | 4.4197 | 72.57 | 61.7607 | 47.8681 | 6.6202 | 13.9358 | 4.8118 | 73.2359 | 61.8534 |  | C2 | 1 | a | RM | ACRU | 5.9 | 125 | 5.9 | 937.1939 | 12811.3042 | 6038.9747 | 817.995 | 1635.3147 | 372.4521 | 7151.4804 | 8864.7365 | 48.3118 | 6.544 | 13.0825 | 2.9796 | 70.9179 | 57.2118 | 48.5054 | 6.5571 | 13.1481 | 3.244 | 71.4545 | 57.2977
C2 | 1 | a | RM | ACRU | 3.5 | 125 | 3.5 | 1090.3962 | 5245.4205 | 1620.4928 | 253.1202 | 587.8454 | 142.3506 | 2414.2047 | 2603.8091 | 12.9639 | 2.025 | 4.7028 | 1.1388 | 20.8305 | 19.3136 | 13.0159 | 2.029 | 4.7263 | 1.2398 | 21.0111 | 19.3426 |  | C2 | 1 | a | RM | ACRU | 3.5 | 125 | 3.5 | 699.2218 | 3363.6511 | 1643.6811 | 250.5291 | 552.2268 | 93.1993 | 2223.7206 | 2539.6363 | 13.1494 | 2.0042 | 4.4178 | 0.74559 | 20.3171 | 17.7898 | 13.2022 | 2.0082 | 4.44 | 0.81174 | 20.4621 | 17.8165
C2 | 1 | a | RM | ACRU | 3.4 | 125 | 3.4 | 1086.8958 | 4934.0737 | 1506.9327 | 237.0997 | 554.4818 | 133.463 | 2268.0894 | 2431.9773 | 12.0555 | 1.8968 | 4.4359 | 1.0677 | 19.4558 | 18.1447 | 12.1038 | 1.9006 | 4.4581 | 1.1624 | 19.6249 | 18.172 |  | C2 | 1 | a | RM | ACRU | 3.4 | 125 | 3.4 | 687.944 | 3122.9916 | 1529.1337 | 234.6017 | 519.9298 | 86.3006 | 2084.099 | 2369.9657 | 12.2331 | 1.8768 | 4.1594 | 0.6904 | 18.9597 | 16.6728 | 12.2821 | 1.8806 | 4.1803 | 0.75166 | 19.0946 | 16.6978
C2 | 1 | a | RM | ACRU | 3.6 | 125 | 3.6 | 1094.7103 | 5571.397 | 1739.0017 | 269.731 | 622.2636 | 151.6736 | 2565.6082 | 2782.6699 | 13.912 | 2.1578 | 4.9781 | 1.2134 | 22.2614 | 20.5249 | 13.9678 | 2.1622 | 5.0031 | 1.321 | 22.454 | 20.5557 |  | C2 | 1 | a | RM | ACRU | 3.6 | 125 | 3.6 | 710.359 | 3615.287 | 1763.2173 | 267.0432 | 585.5351 | 100.4316 | 2368.3653 | 2716.2271 | 14.1057 | 2.1363 | 4.6843 | 0.80345 | 21.7298 | 18.9469 | 14.1623 | 2.1406 | 4.7078 | 0.87473 | 21.8854 | 18.9754
C2 | 1 | a | RM | ACRU | 7.3 | 125 | 7.3 | 1760.6539 | 36845.0881 | 10099.5654 | 1341.0035 | 2735.7346 | 1066.5713 | 12656.4518 | 15242.8748 | 80.7965 | 10.728 | 21.8859 | 8.5326 | 121.943 | 101.2516 | 81.1204 | 10.7495 | 21.9956 | 9.2896 | 123.155 | 101.4036 |  | C2 | 1 | a | RM | ACRU | 7.3 | 125 | 7.3 | 1056.0901 | 22100.7272 | 10265.9836 | 1325.2249 | 2545.9404 | 655.2327 | 11514.7162 | 14792.3816 | 82.1279 | 10.6018 | 20.3675 | 5.2419 | 118.3391 | 92.1177 | 82.457 | 10.623 | 20.4696 | 5.7069 | 119.2566 | 92.256
C2 | 1 | a | RM | ACRU | 3.2 | 125 | 3.2 | 1082.2832 | 4352.119 | 1294.4013 | 206.8088 | 490.8709 | 116.9037 | 1991.3728 | 2108.9846 | 10.3552 | 1.6545 | 3.927 | 0.93523 | 16.8719 | 15.931 | 10.3967 | 1.6578 | 3.9467 | 1.0182 | 17.0193 | 15.9549 |  | C2 | 1 | a | RM | ACRU | 3.2 | 125 | 3.2 | 664.9422 | 2673.8911 | 1314.7214 | 204.489 | 458.3601 | 73.4789 | 1819.7868 | 2051.0494 | 10.5178 | 1.6359 | 3.6669 | 0.58783 | 16.4084 | 14.5583 | 10.5599 | 1.6392 | 3.6853 | 0.63998 | 16.5244 | 14.5801
C2 | 1 | a | RM | ACRU | 3.7 | 125 | 3.7 | 1099.8514 | 5912.8567 | 1862.5212 | 286.9374 | 657.7489 | 161.4565 | 2722.3917 | 2968.664 | 14.9002 | 2.2955 | 5.262 | 1.2917 | 23.7493 | 21.7791 | 14.9599 | 2.3001 | 5.2884 | 1.4062 | 23.9546 | 21.8118 |  | C2 | 1 | a | RM | ACRU | 3.7 | 125 | 3.7 | 721.3612 | 3878.074 | 1887.8118 | 284.1483 | 619.8568 | 108.0038 | 2518.0669 | 2899.8208 | 15.1025 | 2.2732 | 4.9589 | 0.86403 | 23.1986 | 20.1445 | 15.163 | 2.2777 | 4.9837 | 0.94068 | 23.3652 | 20.1748
C2 | 1 | a | RM | ACRU | 2.6 | 125 | 2.6 | 1086.8667 | 2885.2462 | 768.5508 | 129.5516 | 324.2382 | 75.6064 | 1279.7456 | 1297.9469 | 6.1484 | 1.0364 | 2.5939 | 0.60485 | 10.3836 | 10.238 | 6.173 | 1.0385 | 2.6069 | 0.65851 | 10.477 | 10.2533 |  | C2 | 1 | a | RM | ACRU | 2.6 | 125 | 2.6 | 591.8332 | 1571.1074 | 783.6346 | 127.7408 | 297.6662 | 42.3569 | 1143.6559 | 1251.3985 | 6.2691 | 1.0219 | 2.3813 | 0.33886 | 10.0112 | 9.1492 | 6.2942 | 1.024 | 2.3933 | 0.36892 | 10.0804 | 9.163
C2 | 1 | a | RM | ACRU | 3.5 | 125 | 3.5 | 1090.3962 | 5245.4205 | 1620.4928 | 253.1202 | 587.8454 | 142.3506 | 2414.2047 | 2603.8091 | 12.9639 | 2.025 | 4.7028 | 1.1388 | 20.8305 | 19.3136 | 13.0159 | 2.029 | 4.7263 | 1.2398 | 21.0111 | 19.3426 |  | C2 | 1 | a | RM | ACRU | 3.5 | 125 | 3.5 | 699.2218 | 3363.6511 | 1643.6811 | 250.5291 | 552.2268 | 93.1993 | 2223.7206 | 2539.6363 | 13.1494 | 2.0042 | 4.4178 | 0.74559 | 20.3171 | 17.7898 | 13.2022 | 2.0082 | 4.44 | 0.81174 | 20.4621 | 17.8165
C2 | 1 | a | RM | ACRU | 3.4 | 125 | 3.4 | 1086.8958 | 4934.0737 | 1506.9327 | 237.0997 | 554.4818 | 133.463 | 2268.0894 | 2431.9773 | 12.0555 | 1.8968 | 4.4359 | 1.0677 | 19.4558 | 18.1447 | 12.1038 | 1.9006 | 4.4581 | 1.1624 | 19.6249 | 18.172 |  | C2 | 1 | a | RM | ACRU | 3.4 | 125 | 3.4 | 687.944 | 3122.9916 | 1529.1337 | 234.6017 | 519.9298 | 86.3006 | 2084.099 | 2369.9657 | 12.2331 | 1.8768 | 4.1594 | 0.6904 | 18.9597 | 16.6728 | 12.2821 | 1.8806 | 4.1803 | 0.75166 | 19.0946 | 16.6978
C2 | 1 | c | RM | ACRU | 2.6 | 125 | 2.6 | 1086.8667 | 2885.2462 | 768.5508 | 129.5516 | 324.2382 | 75.6064 | 1279.7456 | 1297.9469 | 6.1484 | 1.0364 | 2.5939 | 0.60485 | 10.3836 | 10.238 | 6.173 | 1.0385 | 2.6069 | 0.65851 | 10.477 | 10.2533 |  | C2 | 1 | c | RM | ACRU | 2.6 | 125 | 2.6 | 591.8332 | 1571.1074 | 783.6346 | 127.7408 | 297.6662 | 42.3569 | 1143.6559 | 1251.3985 | 6.2691 | 1.0219 | 2.3813 | 0.33886 | 10.0112 | 9.1492 | 6.2942 | 1.024 | 2.3933 | 0.36892 | 10.0804 | 9.163
C2 | 1 | c | RM | ACRU | 2 | 125 | 2 | 1119.7658 | 1758.924 | 397.4365 | 71.7839 | 192.6589 | 44.6211 | 735.2765 | 706.5005 | 3.1795 | 0.57427 | 1.5413 | 0.35697 | 5.652 | 5.8822 | 3.1922 | 0.57542 | 1.549 | 0.38864 | 5.7053 | 5.891 |  | C2 | 1 | c | RM | ACRU | 2 | 125 | 2 | 510.8375 | 802.4217 | 407.5367 | 70.491 | 172.5208 | 21.117 | 635.9224 | 671.6655 | 3.2603 | 0.56393 | 1.3802 | 0.16894 | 5.3733 | 5.0874 | 3.2734 | 0.56506 | 1.3871 | 0.18392 | 5.4094 | 5.095
C2 | 1 | c | RM | ACRU | 3.7 | 125 | 3.7 | 1099.8514 | 5912.8567 | 1862.5212 | 286.9374 | 657.7489 | 161.4565 | 2722.3917 | 2968.664 | 14.9002 | 2.2955 | 5.262 | 1.2917 | 23.7493 | 21.7791 | 14.9599 | 2.3001 | 5.2884 | 1.4062 | 23.9546 | 21.8118 |  | C2 | 1 | c | RM | ACRU | 3.7 | 125 | 3.7 | 721.3612 | 3878.074 | 1887.8118 | 284.1483 | 619.8568 | 108.0038 | 2518.0669 | 2899.8208 | 15.1025 | 2.2732 | 4.9589 | 0.86403 | 23.1986 | 20.1445 | 15.163 | 2.2777 | 4.9837 | 0.94068 | 23.3652 | 20.1748
C2 | 1 | c | RM | ACRU | 7.4 | 125 | 7.4 | 1787.5422 | 38439.668 | 10445.3519 | 1383.2321 | 2817.2031 | 1113.7329 | 13065.7555 | 15759.52 | 83.5628 | 11.0659 | 22.5376 | 8.9099 | 126.0762 | 104.526 | 83.8977 | 11.088 | 22.6506 | 9.7003 | 127.3367 | 104.683 |  | C2 | 1 | c | RM | ACRU | 7.4 | 125 | 7.4 | 1064.1811 | 22884.3646 | 10620.0227 | 1366.7185 | 2618.9834 | 679.3159 | 11870.5641 | 15285.0405 | 84.9602 | 10.9337 | 20.9519 | 5.4345 | 122.2803 | 94.9645 | 85.3007 | 10.9556 | 21.0569 | 5.9167 | 123.2299 | 95.1071
C2 | 1 | c | RM | ACRU | 7.2 | 125 | 7.2 | 1734.028 | 35300.5108 | 9760.6529 | 1299.512 | 2655.5943 | 1020.9211 | 12254.8772 | 14736.6804 | 78.0852 | 10.3961 | 21.2448 | 8.1674 | 117.8934 | 98.039 | 78.3982 | 10.4169 | 21.3512 | 8.892 | 119.0583 | 98.1862 |  | C2 | 1 | c | RM | ACRU | 7.2 | 125 | 7.2 | 1047.9502 | 21333.6685 | 9919.1071 | 1284.4448 | 2473.969 | 631.6887 | 11164.8475 | 14309.2097 | 79.3529 | 10.2756 | 19.7918 | 5.0535 | 114.4737 | 89.3188 | 79.6709 | 10.2961 | 19.891 | 5.5018 | 115.3598 | 89.4529
C2 | 1 | c | RM | ACRU | 5.3 | 125 | 5.3 | 1296.1814 | 14298.0702 | 4566.2175 | 647.2552 | 1381.2009 | 404.2598 | 6040.7185 | 6998.9334 | 36.5297 | 5.178 | 11.0496 | 3.2341 | 55.9915 | 48.3257 | 36.6762 | 5.1884 | 11.105 | 3.521 | 56.4905 | 48.3983 |  | C2 | 1 | c | RM | ACRU | 5.3 | 125 | 5.3 | 882.4753 | 9734.5118 | 4622.6974 | 641.5184 | 1308.4874 | 280.2231 | 5626.0699 | 6852.9263 | 36.9816 | 5.1321 | 10.4679 | 2.2418 | 54.8234 | 45.0086 | 37.1298 | 5.1424 | 10.5204 | 2.4407 | 55.2333 | 45.0761
C2 | 1 | c | RM | ACRU | 4.5 | 125 | 4.5 | 1171.7523 | 9317.9574 | 3038.0405 | 446.6364 | 981.6532 | 259.6258 | 4182.0198 | 4725.956 | 24.3043 | 3.5731 | 7.8532 | 2.077 | 37.8076 | 33.4562 | 24.4017 | 3.5802 | 7.8926 | 2.2613 | 38.1358 | 33.5064 |  | C2 | 1 | c | RM | ACRU | 4.5 | 125 | 4.5 | 805.081 | 6402.1298 | 3074.7201 | 442.7714 | 931.1697 | 181.5402 | 3901.543 | 4630.2013 | 24.5978 | 3.5422 | 7.4494 | 1.4523 | 37.0416 | 31.2123 | 24.6963 | 3.5493 | 7.4867 | 1.5812 | 37.3135 | 31.2592
C2 | 1 | c | RM | ACRU | 4.9 | 125 | 4.9 | 1227.9436 | 11577.9178 | 3756.3799 | 541.6884 | 1171.6292 | 325.1478 | 5058.7559 | 5794.8453 | 30.051 | 4.3335 | 9.373 | 2.6012 | 46.3588 | 40.47 | 30.1715 | 4.3422 | 9.42 | 2.832 | 46.7656 | 40.5308 |  | C2 | 1 | c | RM | ACRU | 4.9 | 125 | 4.9 | 844.4725 | 7962.2817 | 3801.6194 | 537.0124 | 1111.5209 | 227.557 | 4720.2895 | 5677.7097 | 30.413 | 4.2961 | 8.8922 | 1.8205 | 45.4217 | 37.7623 | 30.5349 | 4.3047 | 8.9367 | 1.982 | 45.7583 | 37.819
C2 | 1 | c | RM | ACRU | 3.5 | 125 | 3.5 | 1090.3962 | 5245.4205 | 1620.4928 | 253.1202 | 587.8454 | 142.3506 | 2414.2047 | 2603.8091 | 12.9639 | 2.025 | 4.7028 | 1.1388 | 20.8305 | 19.3136 | 13.0159 | 2.029 | 4.7263 | 1.2398 | 21.0111 | 19.3426 |  | C2 | 1 | c | RM | ACRU | 3.5 | 125 | 3.5 | 699.2218 | 3363.6511 | 1643.6811 | 250.5291 | 552.2268 | 93.1993 | 2223.7206 | 2539.6363 | 13.1494 | 2.0042 | 4.4178 | 0.74559 | 20.3171 | 17.7898 | 13.2022 | 2.0082 | 4.44 | 0.81174 | 20.4621 | 17.8165
C2 | 1 | c | RM | ACRU | 7.1 | 125 | 7.1 | 1707.6742 | 33805.0511 | 9428.5697 | 1258.7549 | 2576.7795 | 976.7543 | 11860.994 | 14240.8585 | 75.4286 | 10.07 | 20.6142 | 7.814 | 113.9269 | 94.888 | 75.7309 | 10.0902 | 20.7176 | 8.5073 | 115.0459 | 95.0304 |  | C2 | 1 | c | RM | ACRU | 7.1 | 125 | 7.1 | 1039.7606 | 20583.0607 | 9579.3448 | 1244.3754 | 2403.0683 | 608.6791 | 10820.9384 | 13835.4676 | 76.6348 | 9.955 | 19.2245 | 4.8694 | 110.6837 | 86.5675 | 76.9419 | 9.9749 | 19.3209 | 5.3014 | 111.5392 | 86.6975
C2 | 1 | c | RM | ACRU | 2 | 125 | 2 | 1119.7658 | 1758.924 | 397.4365 | 71.7839 | 192.6589 | 44.6211 | 735.2765 | 706.5005 | 3.1795 | 0.57427 | 1.5413 | 0.35697 | 5.652 | 5.8822 | 3.1922 | 0.57542 | 1.549 | 0.38864 | 5.7053 | 5.891 |  | C2 | 1 | c | RM | ACRU | 2 | 125 | 2 | 510.8375 | 802.4217 | 407.5367 | 70.491 | 172.5208 | 21.117 | 635.9224 | 671.6655 | 3.2603 | 0.56393 | 1.3802 | 0.16894 | 5.3733 | 5.0874 | 3.2734 | 0.56506 | 1.3871 | 0.18392 | 5.4094 | 5.095
C2 | 1 | e | RM | ACRU | 4 | 125 | 4 | 1120.3512 | 7039.3743 | 2263.7419 | 342.181 | 770.74 | 193.8304 | 3225.9819 | 3570.4933 | 18.1099 | 2.7374 | 6.1659 | 1.5506 | 28.5639 | 25.8079 | 18.1825 | 2.7429 | 6.1968 | 1.6882 | 28.8105 | 25.8466 |  | C2 | 1 | e | RM | ACRU | 4 | 125 | 4 | 753.6081 | 4735.0593 | 2292.6275 | 339.0533 | 728.9248 | 132.8205 | 2997.8383 | 3493.4261 | 18.341 | 2.7124 | 5.8314 | 1.0626 | 27.9474 | 23.9827 | 18.4145 | 2.7179 | 5.8606 | 1.1568 | 28.1498 | 24.0187
C2 | 1 | e | RM | ACRU | 2.1 | 125 | 2.1 | 1112.1102 | 1925.9557 | 449.3108 | 80.112 | 212.2025 | 49.157 | 814.8946 | 790.7823 | 3.5945 | 0.6409 | 1.6976 | 0.39326 | 6.3263 | 6.5192 | 3.6089 | 0.64218 | 1.7061 | 0.42814 | 6.3853 | 6.5289 |  | C2 | 1 | e | RM | ACRU | 2.1 | 125 | 2.1 | 525.0116 | 909.2167 | 460.2253 | 78.7316 | 190.9387 | 24.0352 | 709.2585 | 753.9307 | 3.6818 | 0.62985 | 1.5275 | 0.19228 | 6.0314 | 5.6741 | 3.6966 | 0.63111 | 1.5352 | 0.20934 | 6.0722 | 5.6826
C2 | 1 | e | RM | ACRU | 3.9 | 125 | 3.9 | 1112.6622 | 6645.8792 | 2124.8331 | 323.1572 | 731.9736 | 182.507 | 3052.4806 | 3362.471 | 16.9987 | 2.5853 | 5.8558 | 1.4601 | 26.8998 | 24.4198 | 17.0668 | 2.5904 | 5.8851 | 1.5896 | 27.132 | 24.4565 |  | C2 | 1 | e | RM | ACRU | 3.9 | 125 | 3.9 | 742.981 | 4437.7904 | 2152.4496 | 320.1492 | 691.5496 | 124.1922 | 2832.7714 | 3288.3406 | 17.2196 | 2.5612 | 5.5324 | 0.99354 | 26.3067 | 22.6622 | 17.2886 | 2.5663 | 5.5601 | 1.0817 | 26.4967 | 22.6962
C2 | 1 | e | RM | ACRU | 4.4 | 125 | 4.4 | 1159.7554 | 8817.2193 | 2872.3668 | 424.4843 | 937.1493 | 245.1396 | 3978.6826 | 4479.14 | 22.9789 | 3.3959 | 7.4972 | 1.9611 | 35.8331 | 31.8295 | 23.071 | 3.4027 | 7.5348 | 2.1351 | 36.1436 | 31.8772 |  | C2 | 1 | e | RM | ACRU | 4.4 | 125 | 4.4 | 794.9957 | 6044.0774 | 2907.2613 | 420.7884 | 888.6651 | 171.033 | 3710.254 | 4387.7478 | 23.2581 | 3.3663 | 7.1093 | 1.3683 | 35.102 | 29.682 | 23.3513 | 3.373 | 7.145 | 1.4897 | 35.359 | 29.7266
C2 | 1 | e | RM | ACRU | 3.9 | 125 | 3.9 | 1112.6622 | 6645.8792 | 2124.8331 | 323.1572 | 731.9736 | 182.507 | 3052.4806 | 3362.471 | 16.9987 | 2.5853 | 5.8558 | 1.4601 | 26.8998 | 24.4198 | 17.0668 | 2.5904 | 5.8851 | 1.5896 | 27.132 | 24.4565 |  | C2 | 1 | e | RM | ACRU | 3.9 | 125 | 3.9 | 742.981 | 4437.7904 | 2152.4496 | 320.1492 | 691.5496 | 124.1922 | 2832.7714 | 3288.3406 | 17.2196 | 2.5612 | 5.5324 | 0.99354 | 26.3067 | 22.6622 | 17.2886 | 2.5663 | 5.5601 | 1.0817 | 26.4967 | 22.6962
C2 | 1 | e | RM | ACRU | 4.7 | 125 | 4.7 | 1198.2447 | 10394.4409 | 3385.9778 | 492.8648 | 1074.2277 | 290.8091 | 4607.5397 | 5243.8795 | 27.0878 | 3.9429 | 8.5938 | 2.3265 | 41.951 | 36.8603 | 27.1964 | 3.9508 | 8.6369 | 2.5329 | 42.317 | 36.9156 |  | C2 | 1 | e | RM | ACRU | 4.7 | 125 | 4.7 | 824.9608 | 7156.3059 | 3426.6351 | 488.6228 | 1019.2752 | 203.7397 | 4300.1431 | 5138.2728 | 27.4131 | 3.909 | 8.1542 | 1.6299 | 41.1062 | 34.4011 | 27.523 | 3.9168 | 8.1951 | 1.7745 | 41.4094 | 34.4528
C2 | 1 | e | RM | ACRU | 4.7 | 125 | 4.7 | 1198.2447 | 10394.4409 | 3385.9778 | 492.8648 | 1074.2277 | 290.8091 | 4607.5397 | 5243.8795 | 27.0878 | 3.9429 | 8.5938 | 2.3265 | 41.951 | 36.8603 | 27.1964 | 3.9508 | 8.6369 | 2.5329 | 42.317 | 36.9156 |  | C2 | 1 | e | RM | ACRU | 4.7 | 125 | 4.7 | 824.9608 | 7156.3059 | 3426.6351 | 488.6228 | 1019.2752 | 203.7397 | 4300.1431 | 5138.2728 | 27.4131 | 3.909 | 8.1542 | 1.6299 | 41.1062 | 34.4011 | 27.523 | 3.9168 | 8.1951 | 1.7745 | 41.4094 | 34.4528
C2 | 1 | e | RM | ACRU | 3.9 | 125 | 3.9 | 1112.6622 | 6645.8792 | 2124.8331 | 323.1572 | 731.9736 | 182.507 | 3052.4806 | 3362.471 | 16.9987 | 2.5853 | 5.8558 | 1.4601 | 26.8998 | 24.4198 | 17.0668 | 2.5904 | 5.8851 | 1.5896 | 27.132 | 24.4565 |  | C2 | 1 | e | RM | ACRU | 3.9 | 125 | 3.9 | 742.981 | 4437.7904 | 2152.4496 | 320.1492 | 691.5496 | 124.1922 | 2832.7714 | 3288.3406 | 17.2196 | 2.5612 | 5.5324 | 0.99354 | 26.3067 | 22.6622 | 17.2886 | 2.5663 | 5.5601 | 1.0817 | 26.4967 | 22.6962
C2 | 1 | e | RM | ACRU | 4.8 | 125 | 4.8 | 1212.7042 | 10972.2895 | 3568.345 | 516.9501 | 1122.3201 | 307.5687 | 4829.8951 | 5515.1839 | 28.5468 | 4.1356 | 8.9786 | 2.4605 | 44.1215 | 38.6392 | 28.6612 | 4.1439 | 9.0236 | 2.6788 | 44.5075 | 38.6972 |  | C2 | 1 | e | RM | ACRU | 4.8 | 125 | 4.8 | 834.7612 | 7552.7417 | 3611.2135 | 512.4986 | 1064.8797 | 215.4433 | 4507.5095 | 5404.035 | 28.8897 | 4.1 | 8.519 | 1.7235 | 43.2323 | 36.0601 | 29.0055 | 4.1082 | 8.5617 | 1.8765 | 43.5519 | 36.1142
C2 | 1 | e | RM | ACRU | 4 | 125 | 4 | 1120.3512 | 7039.3743 | 2263.7419 | 342.181 | 770.74 | 193.8304 | 3225.9819 | 3570.4933 | 18.1099 | 2.7374 | 6.1659 | 1.5506 | 28.5639 | 25.8079 | 18.1825 | 2.7429 | 6.1968 | 1.6882 | 28.8105 | 25.8466 |  | C2 | 1 | e | RM | ACRU | 4 | 125 | 4 | 753.6081 | 4735.0593 | 2292.6275 | 339.0533 | 728.9248 | 132.8205 | 2997.8383 | 3493.4261 | 18.341 | 2.7124 | 5.8314 | 1.0626 | 27.9474 | 23.9827 | 18.4145 | 2.7179 | 5.8606 | 1.1568 | 28.1498 | 24.0187
C2 | 1 | e | RM | ACRU | 4.2 | 125 | 4.2 | 1138.3244 | 7885.4144 | 2557.3472 | 382.0811 | 851.6492 | 218.2204 | 3590.3955 | 4009.2979 | 20.4588 | 3.0566 | 6.8132 | 1.7458 | 32.0744 | 28.7232 | 20.5408 | 3.0628 | 6.8473 | 1.9006 | 32.3515 | 28.7663 |  | C2 | 1 | e | RM | ACRU | 4.2 | 125 | 4.2 | 774.5183 | 5365.2524 | 2589.0309 | 378.6892 | 806.7431 | 151.1751 | 3343.5565 | 3925.6383 | 20.7122 | 3.0295 | 6.4539 | 1.2094 | 31.4051 | 26.7485 | 20.7953 | 3.0356 | 6.4863 | 1.3167 | 31.6338 | 26.7886
C2 | 1 | e | RM | ACRU | 5.2 | 125 | 5.2 | 1278.0851 | 13571.4527 | 4355.0017 | 619.8635 | 1326.9425 | 383.1038 | 5785.1133 | 6684.9115 | 34.84 | 4.9589 | 10.6155 | 3.0648 | 53.4793 | 46.2809 | 34.9797 | 4.9688 | 10.6688 | 3.3367 | 53.954 | 46.3504 |  | C2 | 1 | e | RM | ACRU | 5.2 | 125 | 5.2 | 873.0962 | 9271.0441 | 4408.3933 | 614.4175 | 1257.6823 | 266.4139 | 5391.3742 | 6546.907 | 35.2671 | 4.9153 | 10.0615 | 2.1313 | 52.3753 | 43.131 | 35.4085 | 4.9252 | 10.1119 | 2.3204 | 52.766 | 43.1957
C2 | 1 | e | RM | ACRU | 2.5 | 125 | 2.5 | 1090.2943 | 2675.9848 | 696.428 | 118.6036 | 299.9082 | 69.788 | 1177.7155 | 1184.7279 | 5.5714 | 0.94883 | 2.3993 | 0.5583 | 9.4778 | 9.4217 | 5.5938 | 0.95073 | 2.4113 | 0.60784 | 9.5636 | 9.4359 |  | C2 | 1 | e | RM | ACRU | 2.5 | 125 | 2.5 | 578.9545 | 1420.9682 | 710.6676 | 116.8778 | 274.3578 | 38.1711 | 1047.5911 | 1140.0743 | 5.6853 | 0.93502 | 2.1949 | 0.30537 | 9.1206 | 8.3807 | 5.7081 | 0.93689 | 2.2059 | 0.33246 | 9.1833 | 8.3933
C2 | 1 | e | RM | ACRU | 4.6 | 125 | 4.6 | 1184.5875 | 9843.345 | 3209.2269 | 469.4284 | 1027.3422 | 274.8386 | 4391.6094 | 4980.8361 | 25.6738 | 3.7554 | 8.2187 | 2.1987 | 39.8467 | 35.1329 | 25.7767 | 3.7629 | 8.2599 | 2.3938 | 40.1934 | 35.1856 |  | C2 | 1 | e | RM | ACRU | 4.6 | 125 | 4.6 | 815.0683 | 6772.8203 | 3247.8242 | 465.3816 | 974.7058 | 192.4405 | 4098.1634 | 4880.3521 | 25.9826 | 3.7231 | 7.7976 | 1.5395 | 39.0428 | 32.7853 | 26.0867 | 3.7305 | 7.8367 | 1.6761 | 39.3301 | 32.8345
C2 | 1 | g | RM | ACRU | 3.8 | 125 | 3.8 | 1105.8318 | 6270.7018 | 1991.112 | 304.7444 | 694.3145 | 171.7252 | 2884.6501 | 3161.8961 | 15.9289 | 2.438 | 5.5545 | 1.3738 | 25.2952 | 23.0772 | 15.9927 | 2.4428 | 5.5824 | 1.4957 | 25.5136 | 23.1118 |  | C2 | 1 | g | RM | ACRU | 3.8 | 125 | 3.8 | 732.2335 | 4152.1849 | 2017.5334 | 301.8489 | 655.1943 | 115.922 | 2672.8581 | 3090.4986 | 16.1403 | 2.4148 | 5.2416 | 0.92738 | 24.724 | 21.3829 | 16.205 | 2.4196 | 5.2678 | 1.0097 | 24.9021 | 21.415
C2 | 1 | i | RM | ACRU | 2.2 | 125 | 2.2 | 1105.3797 | 2100.955 | 505.057 | 88.9519 | 232.6956 | 53.9347 | 898.9023 | 880.6392 | 4.0405 | 0.71162 | 1.8616 | 0.43148 | 7.0451 | 7.1912 | 4.0567 | 0.71304 | 1.8709 | 0.46976 | 7.1103 | 7.202 |  | C2 | 1 | i | RM | ACRU | 2.2 | 125 | 2.2 | 538.8923 | 1024.253 | 516.7938 | 87.4842 | 210.3278 | 27.1924 | 787.045 | 841.7983 | 4.1344 | 0.69987 | 1.6826 | 0.21754 | 6.7344 | 6.2964 | 4.1509 | 0.70128 | 1.6911 | 0.23684 | 6.7801 | 6.3058
C2 | 1 | i | RM | ACRU | 2.2 | 125 | 2.2 | 1105.3797 | 2100.955 | 505.057 | 88.9519 | 232.6956 | 53.9347 | 898.9023 | 880.6392 | 4.0405 | 0.71162 | 1.8616 | 0.43148 | 7.0451 | 7.1912 | 4.0567 | 0.71304 | 1.8709 | 0.46976 | 7.1103 | 7.202 |  | C2 | 1 | i | RM | ACRU | 2.2 | 125 | 2.2 | 538.8923 | 1024.253 | 516.7938 | 87.4842 | 210.3278 | 27.1924 | 787.045 | 841.7983 | 4.1344 | 0.69987 | 1.6826 | 0.21754 | 6.7344 | 6.2964 | 4.1509 | 0.70128 | 1.6911 | 0.23684 | 6.7801 | 6.3058
C2 | 1 | i | RM | ACRU | 2.6 | 125 | 2.6 | 1086.8667 | 2885.2462 | 768.5508 | 129.5516 | 324.2382 | 75.6064 | 1279.7456 | 1297.9469 | 6.1484 | 1.0364 | 2.5939 | 0.60485 | 10.3836 | 10.238 | 6.173 | 1.0385 | 2.6069 | 0.65851 | 10.477 | 10.2533 |  | C2 | 1 | i | RM | ACRU | 2.6 | 125 | 2.6 | 591.8332 | 1571.1074 | 783.6346 | 127.7408 | 297.6662 | 42.3569 | 1143.6559 | 1251.3985 | 6.2691 | 1.0219 | 2.3813 | 0.33886 | 10.0112 | 9.1492 | 6.2942 | 1.024 | 2.3933 | 0.36892 | 10.0804 | 9.163
C2 | 1 | i | RM | ACRU | 5.8 | 125 | 5.8 | 1395.7519 | 18438.4364 | 5712.1312 | 794.3831 | 1671.4222 | 525.0917 | 7422.5805 | 8703.0282 | 45.697 | 6.3551 | 13.3714 | 4.2007 | 69.6242 | 59.3806 | 45.8802 | 6.3678 | 13.4384 | 4.5734 | 70.2598 | 59.4698 |  | C2 | 1 | i | RM | ACRU | 5.8 | 125 | 5.8 | 928.2499 | 12262.5504 | 5787.121 | 786.915 | 1578.2173 | 355.9381 | 6883.1688 | 8508.1914 | 46.297 | 6.2953 | 12.6257 | 2.8475 | 68.0655 | 55.0654 | 46.4825 | 6.3079 | 12.689 | 3.1001 | 68.5796 | 55.148
C2 | 1 | i | RM | ACRU | 2.3 | 125 | 2.3 | 1099.5248 | 2284.1287 | 564.7664 | 98.3097 | 254.1416 | 58.9608 | 987.3437 | 976.1786 | 4.5181 | 0.78648 | 2.0331 | 0.47169 | 7.8094 | 7.8987 | 4.5362 | 0.78805 | 2.0433 | 0.51353 | 7.8811 | 7.9106 |  | C2 | 1 | i | RM | ACRU | 2.3 | 125 | 2.3 | 552.4987 | 1147.7486 | 577.3322 | 96.7554 | 230.6918 | 30.596 | 869.331 | 935.3754 | 4.6187 | 0.77404 | 1.8455 | 0.24477 | 7.483 | 6.9546 | 4.6372 | 0.77559 | 1.8548 | 0.26648 | 7.534 | 6.9651
C2 | 1 | i | RM | ACRU | 2.3 | 125 | 2.3 | 1099.5248 | 2284.1287 | 564.7664 | 98.3097 | 254.1416 | 58.9608 | 987.3437 | 976.1786 | 4.5181 | 0.78648 | 2.0331 | 0.47169 | 7.8094 | 7.8987 | 4.5362 | 0.78805 | 2.0433 | 0.51353 | 7.8811 | 7.9106 |  | C2 | 1 | i | RM | ACRU | 2.3 | 125 | 2.3 | 552.4987 | 1147.7486 | 577.3322 | 96.7554 | 230.6918 | 30.596 | 869.331 | 935.3754 | 4.6187 | 0.77404 | 1.8455 | 0.24477 | 7.483 | 6.9546 | 4.6372 | 0.77559 | 1.8548 | 0.26648 | 7.534 | 6.9651
C2 | 1 | e | SM | ACSA | 2.2 | 125 | 2.2 | 572.8339 | 1088.7645 | 589.8231 | 112.0563 | 141.36 | 151.367 | 1009.2373 | 994.6064 | 4.7186 | 0.89645 | 1.1309 | 1.2109 | 7.9569 | 8.0739 | 4.7304 | 0.89959 | 1.148 | 1.2292 | 8.0072 | 8.0779 |  | C2 | 1 | e | SM | ACSA | 2.2 | 125 | 2.2 | 503.2743 | 956.5551 | 604.1792 | 103.0608 | 169.1842 | 129.4162 | 1016.935 | 1005.8403 | 4.8334 | 0.82449 | 1.3535 | 1.0353 | 8.0467 | 8.1355 | 4.8455 | 0.82738 | 1.3739 | 1.051 | 8.0978 | 8.1395
C2 | 1 | e | SM | ACSA | 2.8 | 125 | 2.8 | 660.419 | 2033.2721 | 1085.4571 | 191.6034 | 263.8714 | 213.5599 | 1809.6778 | 1754.4918 | 8.6837 | 1.5328 | 2.111 | 1.7085 | 14.0359 | 14.4774 | 8.7054 | 1.5382 | 2.1429 | 1.7343 | 14.1208 | 14.4847 |  | C2 | 1 | e | SM | ACSA | 2.8 | 125 | 2.8 | 593.2838 | 1826.579 | 1107.289 | 178.7759 | 306.2025 | 187.5755 | 1821.1 | 1779.8429 | 8.8583 | 1.4302 | 2.4496 | 1.5006 | 14.2387 | 14.5688 | 8.8805 | 1.4352 | 2.4866 | 1.5233 | 14.3256 | 14.5761
C2 | 1 | e | SM | ACSA | 3 | 125 | 3 | 688.4688 | 2433.2496 | 1292.1772 | 223.5125 | 315.0668 | 235.9147 | 2138.612 | 2066.6712 | 10.3374 | 1.7881 | 2.5205 | 1.8873 | 16.5334 | 17.1089 | 10.3633 | 1.7944 | 2.5586 | 1.9158 | 16.6321 | 17.1175 |  | C2 | 1 | e | SM | ACSA | 3 | 125 | 3 | 621.8785 | 2197.8999 | 1316.8266 | 209.2883 | 362.8426 | 208.5881 | 2151.4188 | 2097.5457 | 10.5346 | 1.6743 | 2.9027 | 1.6687 | 16.7804 | 17.2114 | 10.561 | 1.6802 | 2.9466 | 1.6939 | 16.8817 | 17.22
C2 | 1 | e | SM | ACSA | 2.7 | 125 | 2.7 | 646.2161 | 1849.972 | 990.1241 | 176.6816 | 240.2629 | 202.6875 | 1657.1583 | 1609.7562 | 7.921 | 1.4135 | 1.9221 | 1.6215 | 12.878 | 13.2573 | 7.9408 | 1.4184 | 1.9512 | 1.646 | 12.9564 | 13.2639 |  | C2 | 1 | e | SM | ACSA | 2.7 | 125 | 2.7 | 578.7441 | 1656.8148 | 1010.6151 | 164.5261 | 279.998 | 177.3654 | 1667.9186 | 1632.5045 | 8.0849 | 1.3162 | 2.24 | 1.4189 | 13.06 | 13.3433 | 8.1052 | 1.3208 | 2.2738 | 1.4404 | 13.1402 | 13.35
C2 | 1 | e | SM | ACSA | 2.1 | 125 | 2.1 | 557.561 | 965.5859 | 524.3128 | 101.0684 | 125.2518 | 141.7152 | 901.6992 | 892.3482 | 4.1945 | 0.80855 | 1.002 | 1.1337 | 7.1388 | 7.2136 | 4.205 | 0.81138 | 1.0172 | 1.1509 | 7.1844 | 7.2172 |  | C2 | 1 | e | SM | ACSA | 2.1 | 125 | 2.1 | 487.5516 | 844.3432 | 537.5451 | 92.6721 | 150.8897 | 120.4746 | 908.8282 | 901.5814 | 4.3004 | 0.74138 | 1.2071 | 0.9638 | 7.2127 | 7.2706 | 4.3111 | 0.74398 | 1.2254 | 0.97836 | 7.2588 | 7.2743
C2 | 1 | i | STM | ACSA | 3.2 | 125 | 3.2 | 716.1247 | 2879.7085 | 1520.916 | 258.2347 | 371.6679 | 259.0885 | 2500.1604 | 2409.9071 | 12.1673 | 2.0659 | 2.9733 | 2.0727 | 19.2793 | 20.0013 | 12.1978 | 2.0731 | 3.0183 | 2.104 | 19.3932 | 20.0113 |  | C2 | 1 | i | STM | ACSA | 3.2 | 125 | 3.2 | 649.8733 | 2613.2955 | 1548.5911 | 242.5284 | 425.2741 | 230.3699 | 2514.4462 | 2446.7635 | 12.3887 | 1.9402 | 3.4022 | 1.843 | 19.5741 | 20.1156 | 12.4197 | 1.947 | 3.4536 | 1.8708 | 19.6912 | 20.1256
C2 | 1 | i | STM | ACSA | 3.1 | 125 | 3.1 | 702.3404 | 2650.519 | 1403.7493 | 240.5175 | 342.6848 | 247.3987 | 2315.2541 | 2234.3503 | 11.23 | 1.9241 | 2.7415 | 1.9792 | 17.8748 | 18.522 | 11.2581 | 1.9309 | 2.7829 | 2.0091 | 17.981 | 18.5313 |  | C2 | 1 | i | STM | ACSA | 3.1 | 125 | 3.1 | 635.9476 | 2399.9634 | 1429.8832 | 225.5642 | 393.3234 | 219.3844 | 2328.7875 | 2268.1551 | 11.4391 | 1.8045 | 3.1466 | 1.7551 | 18.1452 | 18.6303 | 11.4677 | 1.8108 | 3.1941 | 1.7816 | 18.2543 | 18.6396
C2 | 1 | a | WB | BEPA | 2.1 | 125 | 2.1 | 931.6829 | 1613.4912 | 343.2462 | 69.459 | 156.4158 | 15.3125 | 650.5296 | 584.4335 | 2.746 | 0.55567 | 1.2513 | 0.1225 | 4.6755 | 5.2042 | 2.7584 | 0.56266 | 1.2894 | 0.12943 | 4.7399 | 5.2147 |  | C2 | 1 | a | WB | BEPA | 2.1 | 125 | 2.1 | 595.144 | 1030.6721 | 388.1633 | 54.7482 | 152.5005 | 26.4676 | 642.3808 | 621.8797 | 3.1053 | 0.43799 | 1.22 | 0.21174 | 4.975 | 5.139 | 3.1193 | 0.4435 | 1.2572 | 0.22371 | 5.0437 | 5.1493
C2 | 1 | a | WB | BEPA | 3 | 125 | 3 | 979.0959 | 3460.4105 | 908.8534 | 166.9015 | 339.9003 | 42.9951 | 1603.0494 | 1458.6503 | 7.2708 | 1.3352 | 2.7192 | 0.34396 | 11.6692 | 12.8244 | 7.3036 | 1.352 | 2.802 | 0.36341 | 11.821 | 12.8501 |  | C2 | 1 | a | WB | BEPA | 3 | 125 | 3 | 704.9154 | 2491.3765 | 994.5941 | 140.1818 | 333.6423 | 64.2165 | 1588.3044 | 1532.6347 | 7.9568 | 1.1215 | 2.6691 | 0.51373 | 12.2611 | 12.7064 | 7.9926 | 1.1356 | 2.7504 | 0.54278 | 12.4214 | 12.7319
C2 | 1 | a | WB | BEPA | 2.5 | 125 | 2.5 | 952.268 | 2337.2174 | 552.8576 | 106.4844 | 228.5555 | 25.4391 | 1010.8866 | 913.3366 | 4.4229 | 0.85187 | 1.8284 | 0.20351 | 7.3067 | 8.0871 | 4.4428 | 0.86259 | 1.8841 | 0.21502 | 7.4045 | 8.1033 |  | C2 | 1 | a | WB | BEPA | 2.5 | 125 | 2.5 | 646.4848 | 1586.7125 | 614.8451 | 86.6902 | 223.6034 | 40.8207 | 999.9349 | 965.9594 | 4.9188 | 0.69352 | 1.7888 | 0.32657 | 7.7277 | 7.9995 | 4.9409 | 0.70224 | 1.8433 | 0.34503 | 7.8315 | 8.0155
C2 | 1 | a | WB | BEPA | 5.7 | 125 | 5.7 | 1197.0343 | 15272.7135 | 5083.8963 | 857.7343 | 1382.515 | 240.4825 | 8149.9991 | 7564.628 | 40.6712 | 6.8619 | 11.0601 | 1.9239 | 60.517 | 65.2 | 40.8546 | 6.9482 | 11.397 | 2.0326 | 61.2324 | 65.3305 |  | C2 | 1 | a | WB | BEPA | 5.7 | 125 | 5.7 | 955.94 | 12196.6411 | 5407.5167 | 761.1778 | 1365.0398 | 316.482 | 8098.6081 | 7850.2163 | 43.2601 | 6.0894 | 10.9203 | 2.5319 | 62.8017 | 64.7889 | 43.4552 | 6.166 | 11.2529 | 2.675 | 63.5492 | 64.9186
C2 | 1 | a | WB | BEPA | 3.7 | 125 | 3.7 | 1021.5004 | 5491.6378 | 1605.3598 | 281.4315 | 536.8708 | 77.6339 | 2725.2809 | 2501.2959 | 12.8429 | 2.2515 | 4.295 | 0.62107 | 20.0104 | 21.8022 | 12.9008 | 2.2798 | 4.4258 | 0.65619 | 20.2625 | 21.8459 |  | C2 | 1 | a | WB | BEPA | 3.7 | 125 | 3.7 | 778.6869 | 4186.2599 | 1729.4824 | 243.6575 | 528.6921 | 108.1387 | 2704.556 | 2609.9707 | 13.8359 | 1.9493 | 4.2295 | 0.86511 | 20.8798 | 21.6364 | 13.8983 | 1.9738 | 4.3583 | 0.91402 | 21.1444 | 21.6798
C2 | 1 | a | WB | BEPA | 2.7 | 125 | 2.7 | 962.7727 | 2756.2029 | 682.0722 | 128.676 | 270.2273 | 31.7769 | 1228.0606 | 1112.7524 | 5.4566 | 1.0294 | 2.1618 | 0.25422 | 8.902 | 9.8245 | 5.4812 | 1.0424 | 2.2277 | 0.26859 | 9.0198 | 9.8442 |  | C2 | 1 | a | WB | BEPA | 2.7 | 125 | 2.7 | 670.5342 | 1919.5894 | 753.2473 | 106.1879 | 264.7546 | 49.4241 | 1215.6295 | 1173.6139 | 6.026 | 0.8495 | 2.118 | 0.39539 | 9.3889 | 9.725 | 6.0532 | 0.86019 | 2.1825 | 0.41775 | 9.5136 | 9.7445
C2 | 1 | c | WB | BEPA | 2.2 | 125 | 2.2 | 936.8124 | 1780.5651 | 389.8333 | 77.8322 | 173.0691 | 17.5407 | 731.7128 | 658.2754 | 3.1187 | 0.62266 | 1.3846 | 0.14033 | 5.2662 | 5.8537 | 3.1327 | 0.63049 | 1.4267 | 0.14826 | 5.3382 | 5.8654 |  | C2 | 1 | c | WB | BEPA | 2.2 | 125 | 2.2 | 608.4297 | 1156.4201 | 438.8449 | 61.8908 | 168.8954 | 29.7112 | 722.8843 | 699.3423 | 3.5108 | 0.49513 | 1.3512 | 0.23769 | 5.5947 | 5.7831 | 3.5266 | 0.50135 | 1.3923 | 0.25113 | 5.6714 | 5.7947
C2 | 1 | c | WB | BEPA | 6.8 | 125 | 6.8 | 1326.7663 | 24091.9598 | 8055.1743 | 1379.676 | 2038.6941 | 364.2189 | 12761.1186 | 11837.7633 | 64.4414 | 11.0374 | 16.3096 | 2.9138 | 94.7021 | 102.0889 | 64.732 | 11.1762 | 16.8063 | 3.0785 | 95.793 | 102.2933 |  | C2 | 1 | c | WB | BEPA | 6.8 | 125 | 6.8 | 1039.4423 | 18874.6156 | 8613.0806 | 1211.9745 | 2010.7453 | 490.6645 | 12673.8225 | 12326.465 | 68.9046 | 9.6958 | 16.086 | 3.9253 | 98.6117 | 101.3906 | 69.2154 | 9.8178 | 16.5759 | 4.1473 | 99.7563 | 101.5936
C2 | 1 | e | WB | BEPA | 2.8 | 125 | 2.8 | 968.1256 | 2980.6273 | 753.1677 | 140.7439 | 292.4892 | 35.2836 | 1346.3642 | 1221.6844 | 6.0253 | 1.126 | 2.3399 | 0.28227 | 9.7735 | 10.7709 | 6.0525 | 1.1401 | 2.4112 | 0.29823 | 9.902 | 10.7925 |  | C2 | 1 | e | WB | BEPA | 2.8 | 125 | 2.8 | 682.2079 | 2100.3549 | 829.0923 | 116.8715 | 286.7556 | 54.0988 | 1333.1748 | 1286.8182 | 6.6327 | 0.93497 | 2.294 | 0.43279 | 10.2945 | 10.6654 | 6.6627 | 0.94673 | 2.3639 | 0.45726 | 10.4306 | 10.6868
C2 | 1 | e | WB | BEPA | 3.4 | 125 | 3.4 | 1002.4288 | 4550.6273 | 1276.9132 | 227.7611 | 446.4636 | 61.3068 | 2200.2334 | 2012.4447 | 10.2153 | 1.8221 | 3.5717 | 0.49045 | 16.0996 | 17.6019 | 10.2614 | 1.845 | 3.6805 | 0.51819 | 16.3051 | 17.6371 |  | C2 | 1 | e | WB | BEPA | 3.4 | 125 | 3.4 | 748.0568 | 3395.8797 | 1383.6982 | 194.9748 | 439.1331 | 87.6446 | 2182.1947 | 2105.4507 | 11.0696 | 1.5598 | 3.5131 | 0.70116 | 16.8436 | 17.4576 | 11.1195 | 1.5794 | 3.6201 | 0.7408 | 17.0598 | 17.4925
C2 | 1 | g | WB | BEPA | 2.7 | 125 | 2.7 | 962.7727 | 2756.2029 | 682.0722 | 128.676 | 270.2273 | 31.7769 | 1228.0606 | 1112.7524 | 5.4566 | 1.0294 | 2.1618 | 0.25422 | 8.902 | 9.8245 | 5.4812 | 1.0424 | 2.2277 | 0.26859 | 9.0198 | 9.8442 |  | C2 | 1 | g | WB | BEPA | 2.7 | 125 | 2.7 | 670.5342 | 1919.5894 | 753.2473 | 106.1879 | 264.7546 | 49.4241 | 1215.6295 | 1173.6139 | 6.026 | 0.8495 | 2.118 | 0.39539 | 9.3889 | 9.725 | 6.0532 | 0.86019 | 2.1825 | 0.41775 | 9.5136 | 9.7445
C2 | 1 | g | WB | BEPA | 2.4 | 125 | 2.4 | 947.0899 | 2142.2669 | 494.5223 | 96.3304 | 209.1313 | 22.5977 | 911.7523 | 822.5817 | 3.9562 | 0.77064 | 1.6731 | 0.18078 | 6.5807 | 7.294 | 3.974 | 0.78034 | 1.724 | 0.191 | 6.6694 | 7.3086 |  | C2 | 1 | g | WB | BEPA | 2.4 | 125 | 2.4 | 634.0806 | 1434.2565 | 552.074 | 77.8461 | 204.439 | 36.8829 | 901.5216 | 871.2419 | 4.4166 | 0.62277 | 1.6355 | 0.29506 | 6.9699 | 7.2122 | 4.4365 | 0.6306 | 1.6853 | 0.31175 | 7.0642 | 7.2266
C2 | 1 | g | WB | BEPA | 2.2 | 125 | 2.2 | 936.8124 | 1780.5651 | 389.8333 | 77.8322 | 173.0691 | 17.5407 | 731.7128 | 658.2754 | 3.1187 | 0.62266 | 1.3846 | 0.14033 | 5.2662 | 5.8537 | 3.1327 | 0.63049 | 1.4267 | 0.14826 | 5.3382 | 5.8654 |  | C2 | 1 | g | WB | BEPA | 2.2 | 125 | 2.2 | 608.4297 | 1156.4201 | 438.8449 | 61.8908 | 168.8954 | 29.7112 | 722.8843 | 699.3423 | 3.5108 | 0.49513 | 1.3512 | 0.23769 | 5.5947 | 5.7831 | 3.5266 | 0.50135 | 1.3923 | 0.25113 | 5.6714 | 5.7947
C2 | 1 | i | WB | BEPA | 2.3 | 125 | 2.3 | 941.9429 | 1956.7715 | 440.2193 | 86.7845 | 190.6383 | 19.9669 | 818.7403 | 737.6091 | 3.5218 | 0.69428 | 1.5251 | 0.15974 | 5.9009 | 6.5499 | 3.5376 | 0.70301 | 1.5716 | 0.16877 | 5.981 | 6.563 |  | C2 | 1 | i | WB | BEPA | 2.3 | 125 | 2.3 | 621.4017 | 1290.8862 | 493.4442 | 69.5848 | 186.2055 | 33.1813 | 809.2175 | 782.4159 | 3.9476 | 0.55668 | 1.4896 | 0.26545 | 6.2593 | 6.4737 | 3.9654 | 0.56368 | 1.535 | 0.28046 | 6.3445 | 6.4867
C2 | 1 | i | WB | BEPA | 2 | 125 | 2 | 926.5382 | 1455.4027 | 300.3371 | 61.6505 | 140.6704 | 13.2754 | 575.0476 | 515.9334 | 2.4027 | 0.4932 | 1.1254 | 0.1062 | 4.1275 | 4.6004 | 2.4135 | 0.49941 | 1.1596 | 0.11221 | 4.1848 | 4.6096 |  | C2 | 1 | i | WB | BEPA | 2 | 125 | 2 | 581.5216 | 913.4519 | 341.2849 | 48.141 | 137.0127 | 23.4455 | 567.5631 | 549.8841 | 2.7303 | 0.38513 | 1.0961 | 0.18756 | 4.3991 | 4.5405 | 2.7426 | 0.38997 | 1.1295 | 0.19817 | 4.4602 | 4.5496
C2 | 1 | i | WB | BEPA | 3.7 | 125 | 3.7 | 1021.5004 | 5491.6378 | 1605.3598 | 281.4315 | 536.8708 | 77.6339 | 2725.2809 | 2501.2959 | 12.8429 | 2.2515 | 4.295 | 0.62107 | 20.0104 | 21.8022 | 12.9008 | 2.2798 | 4.4258 | 0.65619 | 20.2625 | 21.8459 |  | C2 | 1 | i | WB | BEPA | 3.7 | 125 | 3.7 | 778.6869 | 4186.2599 | 1729.4824 | 243.6575 | 528.6921 | 108.1387 | 2704.556 | 2609.9707 | 13.8359 | 1.9493 | 4.2295 | 0.86511 | 20.8798 | 21.6364 | 13.8983 | 1.9738 | 4.3583 | 0.91402 | 21.1444 | 21.6798
C2 | 1 | i | WB | BEPA | 3.2 | 125 | 3.2 | 990.4993 | 3983.034 | 1083.1876 | 195.8623 | 391.2071 | 51.6622 | 1887.3442 | 1721.919 | 8.6655 | 1.5669 | 3.1297 | 0.4133 | 13.7754 | 15.0988 | 8.7046 | 1.5866 | 3.225 | 0.43667 | 13.9528 | 15.129 |  | C2 | 1 | i | WB | BEPA | 3.2 | 125 | 3.2 | 726.8405 | 2922.7991 | 1179.195 | 166.1787 | 384.4184 | 75.3872 | 1870.9865 | 1805.1794 | 9.4336 | 1.3294 | 3.0753 | 0.6031 | 14.4414 | 14.9679 | 9.4761 | 1.3462 | 3.169 | 0.6372 | 14.6285 | 14.9979
C2 | 1 | a | YB | BEAL | 2.3 | 125 | 2.3 | 259.3729 | 538.8156 | 918.3545 | 48.967 | 258.3229 | 184.0169 | 1119.5497 | 1409.6613 | 7.3468 | 0.39174 | 2.0666 | 1.4721 | 11.2773 | 8.9564 | 7.3652 | 0.40367 | 2.0978 | 1.517 | 11.3837 | 8.9743 |  | C2 | 1 | a | YB | BEAL | 2.3 | 125 | 2.3 | 495.8257 | 1030.0174 | 921.009 | 64.5661 | 321.7109 | 105.7206 | 1186.4498 | 1413.0066 | 7.3681 | 0.51653 | 2.5737 | 0.84577 | 11.3041 | 9.4916 | 7.3865 | 0.53226 | 2.6126 | 0.87152 | 11.4029 | 9.5106
C2 | 1 | a | YB | BEAL | 4.1 | 125 | 4.1 | 487.3796 | 3217.3251 | 4679.4089 | 252.8391 | 692.0438 | 309.5592 | 4201.2544 | 5933.851 | 37.4353 | 2.0227 | 5.5364 | 2.4765 | 47.4708 | 33.61 | 37.529 | 2.0843 | 5.62 | 2.5519 | 47.7852 | 33.6773 |  | C2 | 1 | a | YB | BEAL | 4.1 | 125 | 4.1 | 735.3031 | 4853.9352 | 4687.9887 | 301.3485 | 795.4621 | 217.7609 | 4358.8955 | 6002.5602 | 37.5039 | 2.4108 | 6.3637 | 1.7421 | 48.0205 | 34.8712 | 37.5978 | 2.4842 | 6.4599 | 1.7951 | 48.337 | 34.941
C2 | 1 | a | YB | BEAL | 4.5 | 125 | 4.5 | 519.6181 | 4132.0842 | 6081.3334 | 324.1132 | 800.8151 | 347.5833 | 5180.9212 | 7553.8449 | 48.6507 | 2.5929 | 6.4065 | 2.7807 | 60.4308 | 41.4474 | 48.7724 | 2.6719 | 6.5033 | 2.8654 | 60.813 | 41.5303 |  | C2 | 1 | a | YB | BEAL | 4.5 | 125 | 4.5 | 783.4754 | 6230.3191 | 6092.4676 | 386.1992 | 920.3029 | 244.6333 | 5375.0359 | 7643.603 | 48.7397 | 3.0896 | 7.3624 | 1.9571 | 61.1488 | 43.0003 | 48.8617 | 3.1837 | 7.4737 | 2.0167 | 61.5358 | 43.0864
C2 | 1 | i | YB | BEAL | 2.2 | 125 | 2.2 | 244.7057 | 465.1032 | 810.2375 | 42.9816 | 238.6855 | 178.2764 | 1010.4197 | 1270.181 | 6.4819 | 0.34385 | 1.9095 | 1.4262 | 10.1614 | 8.0834 | 6.4981 | 0.35432 | 1.9383 | 1.4696 | 10.2604 | 8.0995 |  | C2 | 1 | i | YB | BEAL | 2.2 | 125 | 2.2 | 481.0268 | 914.2701 | 812.6805 | 57.353 | 300.0778 | 100.0065 | 1073.4788 | 1270.1179 | 6.5014 | 0.45882 | 2.4006 | 0.80005 | 10.1609 | 8.5878 | 6.5177 | 0.4728 | 2.4369 | 0.82442 | 10.2518 | 8.605
C2 | 2 | a | BE | FAGR | 3.3 | 125 | 3.3 | 724.6027 | 3098.7584 | 1505.4464 | 128.5148 | 786.2512 | 214.6648 | 3458.764 | 2634.8773 | 12.0436 | 1.0281 | 6.29 | 1.7173 | 21.079 | 27.6701 | 12.11 | 1.0405 | 6.3532 | 1.7346 | 21.2383 | 27.7949 |  | C2 | 2 | a | BE | FAGR | 3.3 | 125 | 3.3 | 581.6351 | 2487.3586 | 1679.6224 | 120.511 | 841.3784 | 201.7302 | 2880.0335 | 2843.2419 | 13.437 | 0.96409 | 6.731 | 1.6138 | 22.7459 | 23.0403 | 13.5111 | 0.97573 | 6.7987 | 1.6301 | 22.9155 | 23.1442
C2 | 2 | a | BE | FAGR | 3 | 125 | 3 | 696.432 | 2461.3937 | 1198.4247 | 103.7448 | 653.318 | 186.9363 | 2855.4637 | 2142.4238 | 9.5874 | 0.82996 | 5.2265 | 1.4955 | 17.1394 | 22.8437 | 9.6403 | 0.83998 | 5.2791 | 1.5105 | 17.2698 | 22.9467 |  | C2 | 2 | a | BE | FAGR | 3 | 125 | 3 | 549.8946 | 1943.4879 | 1348.0895 | 96.8161 | 702.6826 | 174.8565 | 2345.2887 | 2322.4447 | 10.7847 | 0.77453 | 5.6215 | 1.3989 | 18.5796 | 18.7623 | 10.8442 | 0.78388 | 5.678 | 1.4129 | 18.7189 | 18.8469
C2 | 2 | c | BE | FAGR | 5.3 | 125 | 5.3 | 994.4364 | 10969.5454 | 4407.8245 | 385.8033 | 1902.9036 | 441.5917 | 9906.9958 | 7138.1231 | 35.2626 | 3.0864 | 15.2232 | 3.5327 | 57.105 | 79.256 | 35.4571 | 3.1237 | 15.3762 | 3.5682 | 57.5252 | 79.6134 |  | C2 | 2 | c | BE | FAGR | 5.3 | 125 | 5.3 | 768.7748 | 8480.2913 | 5010.7696 | 357.8176 | 2060.0672 | 410.5951 | 7994.9269 | 7839.2495 | 40.0862 | 2.8625 | 16.4805 | 3.2848 | 62.714 | 63.9594 | 40.3072 | 2.8971 | 16.6462 | 3.3178 | 63.1683 | 64.2479
C2 | 2 | c | BE | FAGR | 3.3 | 125 | 3.3 | 724.6027 | 3098.7584 | 1505.4464 | 128.5148 | 786.2512 | 214.6648 | 3458.764 | 2634.8773 | 12.0436 | 1.0281 | 6.29 | 1.7173 | 21.079 | 27.6701 | 12.11 | 1.0405 | 6.3532 | 1.7346 | 21.2383 | 27.7949 |  | C2 | 2 | c | BE | FAGR | 3.3 | 125 | 3.3 | 581.6351 | 2487.3586 | 1679.6224 | 120.511 | 841.3784 | 201.7302 | 2880.0335 | 2843.2419 | 13.437 | 0.96409 | 6.731 | 1.6138 | 22.7459 | 23.0403 | 13.5111 | 0.97573 | 6.7987 | 1.6301 | 22.9155 | 23.1442
C2 | 2 | c | BE | FAGR | 3.9 | 125 | 3.9 | 791.7661 | 4729.1817 | 2224.0345 | 188.0908 | 1081.3918 | 275.0386 | 4917.5888 | 3768.5558 | 17.7923 | 1.5047 | 8.6511 | 2.2003 | 30.1484 | 39.3407 | 17.8904 | 1.5229 | 8.7381 | 2.2224 | 30.3738 | 39.5181 |  | C2 | 2 | c | BE | FAGR | 3.9 | 125 | 3.9 | 641.7517 | 3833.1527 | 2469.3693 | 176.8786 | 1153.751 | 259.1773 | 4128.0431 | 4059.1763 | 19.755 | 1.415 | 9.23 | 2.0734 | 32.4734 | 33.0243 | 19.8639 | 1.4321 | 9.3228 | 2.0943 | 32.713 | 33.1733
C2 | 2 | c | BE | FAGR | 3.3 | 125 | 3.3 | 724.6027 | 3098.7584 | 1505.4464 | 128.5148 | 786.2512 | 214.6648 | 3458.764 | 2634.8773 | 12.0436 | 1.0281 | 6.29 | 1.7173 | 21.079 | 27.6701 | 12.11 | 1.0405 | 6.3532 | 1.7346 | 21.2383 | 27.7949 |  | C2 | 2 | c | BE | FAGR | 3.3 | 125 | 3.3 | 581.6351 | 2487.3586 | 1679.6224 | 120.511 | 841.3784 | 201.7302 | 2880.0335 | 2843.2419 | 13.437 | 0.96409 | 6.731 | 1.6138 | 22.7459 | 23.0403 | 13.5111 | 0.97573 | 6.7987 | 1.6301 | 22.9155 | 23.1442
C2 | 2 | c | BE | FAGR | 3.9 | 125 | 3.9 | 791.7661 | 4729.1817 | 2224.0345 | 188.0908 | 1081.3918 | 275.0386 | 4917.5888 | 3768.5558 | 17.7923 | 1.5047 | 8.6511 | 2.2003 | 30.1484 | 39.3407 | 17.8904 | 1.5229 | 8.7381 | 2.2224 | 30.3738 | 39.5181 |  | C2 | 2 | c | BE | FAGR | 3.9 | 125 | 3.9 | 641.7517 | 3833.1527 | 2469.3693 | 176.8786 | 1153.751 | 259.1773 | 4128.0431 | 4059.1763 | 19.755 | 1.415 | 9.23 | 2.0734 | 32.4734 | 33.0243 | 19.8639 | 1.4321 | 9.3228 | 2.0943 | 32.713 | 33.1733
C2 | 2 | c | BE | FAGR | 4.6 | 125 | 4.6 | 886.9193 | 7369.8673 | 3228.592 | 276.1323 | 1469.9468 | 353.9438 | 7114.5296 | 5328.6149 | 25.8287 | 2.2091 | 11.7596 | 2.8316 | 42.6289 | 56.9162 | 25.9712 | 2.2357 | 11.8778 | 2.86 | 42.9447 | 57.1729 |  | C2 | 2 | c | BE | FAGR | 4.6 | 125 | 4.6 | 707.2591 | 5876.9785 | 3613.9515 | 258.437 | 1576.2036 | 331.999 | 5891.7339 | 5780.591 | 28.9116 | 2.0675 | 12.6096 | 2.656 | 46.2447 | 47.1339 | 29.0711 | 2.0925 | 12.7364 | 2.6827 | 46.5826 | 47.3465
C2 | 2 | c | BE | FAGR | 2.7 | 125 | 2.7 | 671.3628 | 1921.9615 | 928.0235 | 82.0513 | 531.1843 | 160.7583 | 2324.0756 | 1702.0174 | 7.4242 | 0.65641 | 4.2495 | 1.2861 | 13.6161 | 18.5926 | 7.4651 | 0.66433 | 4.2922 | 1.299 | 13.7206 | 18.6765 |  | C2 | 2 | c | BE | FAGR | 2.7 | 125 | 2.7 | 516.8189 | 1479.5368 | 1057.1977 | 76.0051 | 575.8078 | 149.2951 | 1868.9123 | 1858.3056 | 8.4576 | 0.60804 | 4.6065 | 1.1944 | 14.8664 | 14.9513 | 8.5042 | 0.61538 | 4.6528 | 1.2064 | 14.9787 | 15.0187
C2 | 2 | c | BE | FAGR | 3.8 | 125 | 3.8 | 779.5602 | 4420.5546 | 2094.9257 | 177.184 | 1029.6613 | 264.5102 | 4648.9406 | 3566.2812 | 16.7594 | 1.4175 | 8.2373 | 2.1161 | 28.5302 | 37.1915 | 16.8518 | 1.4346 | 8.3201 | 2.1373 | 28.7438 | 37.3593 |  | C2 | 2 | c | BE | FAGR | 3.8 | 125 | 3.8 | 632.0115 | 3583.8685 | 2325.7378 | 166.6337 | 1098.4771 | 249.2731 | 3903.3155 | 3840.1217 | 18.6059 | 1.3331 | 8.7878 | 1.9942 | 30.721 | 31.2265 | 18.7085 | 1.3492 | 8.8761 | 2.0142 | 30.948 | 31.3674
C2 | 2 | c | BE | FAGR | 2.5 | 125 | 2.5 | 656.0173 | 1610.1087 | 768.5104 | 69.2039 | 456.145 | 144.1328 | 2005.6324 | 1437.9921 | 6.1481 | 0.55363 | 3.6492 | 1.1531 | 11.5039 | 16.0451 | 6.182 | 0.56032 | 3.6858 | 1.1647 | 11.5928 | 16.1174 |  | C2 | 2 | c | BE | FAGR | 2.5 | 125 | 2.5 | 493.9229 | 1212.2691 | 885.2126 | 63.6896 | 497.8593 | 133.0179 | 1583.2909 | 1579.7793 | 7.0817 | 0.50952 | 3.9829 | 1.0641 | 12.6382 | 12.6663 | 7.1208 | 0.51567 | 4.0229 | 1.0748 | 12.7342 | 12.7235
C2 | 2 | c | BE | FAGR | 3.3 | 125 | 3.3 | 724.6027 | 3098.7584 | 1505.4464 | 128.5148 | 786.2512 | 214.6648 | 3458.764 | 2634.8773 | 12.0436 | 1.0281 | 6.29 | 1.7173 | 21.079 | 27.6701 | 12.11 | 1.0405 | 6.3532 | 1.7346 | 21.2383 | 27.7949 |  | C2 | 2 | c | BE | FAGR | 3.3 | 125 | 3.3 | 581.6351 | 2487.3586 | 1679.6224 | 120.511 | 841.3784 | 201.7302 | 2880.0335 | 2843.2419 | 13.437 | 0.96409 | 6.731 | 1.6138 | 22.7459 | 23.0403 | 13.5111 | 0.97573 | 6.7987 | 1.6301 | 22.9155 | 23.1442
C2 | 2 | c | BE | FAGR | 3.3 | 125 | 3.3 | 724.6027 | 3098.7584 | 1505.4464 | 128.5148 | 786.2512 | 214.6648 | 3458.764 | 2634.8773 | 12.0436 | 1.0281 | 6.29 | 1.7173 | 21.079 | 27.6701 | 12.11 | 1.0405 | 6.3532 | 1.7346 | 21.2383 | 27.7949 |  | C2 | 2 | c | BE | FAGR | 3.3 | 125 | 3.3 | 581.6351 | 2487.3586 | 1679.6224 | 120.511 | 841.3784 | 201.7302 | 2880.0335 | 2843.2419 | 13.437 | 0.96409 | 6.731 | 1.6138 | 22.7459 | 23.0403 | 13.5111 | 0.97573 | 6.7987 | 1.6301 | 22.9155 | 23.1442
C2 | 2 | c | BE | FAGR | 3.9 | 125 | 3.9 | 791.7661 | 4729.1817 | 2224.0345 | 188.0908 | 1081.3918 | 275.0386 | 4917.5888 | 3768.5558 | 17.7923 | 1.5047 | 8.6511 | 2.2003 | 30.1484 | 39.3407 | 17.8904 | 1.5229 | 8.7381 | 2.2224 | 30.3738 | 39.5181 |  | C2 | 2 | c | BE | FAGR | 3.9 | 125 | 3.9 | 641.7517 | 3833.1527 | 2469.3693 | 176.8786 | 1153.751 | 259.1773 | 4128.0431 | 4059.1763 | 19.755 | 1.415 | 9.23 | 2.0734 | 32.4734 | 33.0243 | 19.8639 | 1.4321 | 9.3228 | 2.0943 | 32.713 | 33.1733
C2 | 2 | c | BE | FAGR | 2 | 125 | 2 | 620.5894 | 974.8195 | 442.2482 | 42.3807 | 292.2699 | 105.3693 | 1320.8715 | 882.2682 | 3.538 | 0.33905 | 2.3382 | 0.84295 | 7.0581 | 10.567 | 3.5575 | 0.34314 | 2.3617 | 0.85143 | 7.1137 | 10.6146 |  | C2 | 2 | c | BE | FAGR | 2 | 125 | 2 | 433.1122 | 680.3311 | 529.025 | 38.1475 | 326.5477 | 95.1798 | 978.8579 | 988.9001 | 4.2322 | 0.30518 | 2.6124 | 0.76144 | 7.9112 | 7.8309 | 4.2555 | 0.30886 | 2.6386 | 0.76909 | 7.9721 | 7.8662
C2 | 2 | c | BE | FAGR | 3.2 | 125 | 3.2 | 714.8318 | 2874.5092 | 1399.1109 | 119.9039 | 740.7903 | 205.245 | 3249.1132 | 2465.0502 | 11.1929 | 0.95923 | 5.9263 | 1.642 | 19.7204 | 25.9929 | 11.2546 | 0.97081 | 5.9859 | 1.6585 | 19.8698 | 26.1101 |  | C2 | 2 | c | BE | FAGR | 3.2 | 125 | 3.2 | 571.1921 | 2296.8998 | 1564.5196 | 112.287 | 793.8409 | 192.6305 | 2695.2447 | 2663.2779 | 12.5162 | 0.8983 | 6.3507 | 1.541 | 21.3062 | 21.562 | 12.5852 | 0.90914 | 6.4146 | 1.5565 | 21.4654 | 21.6592
C2 | 2 | c | BE | FAGR | 2.3 | 125 | 2.3 | 641.4745 | 1332.5852 | 625.6585 | 57.5892 | 386.4469 | 128.1505 | 1713.4294 | 1197.8451 | 5.0053 | 0.46071 | 3.0916 | 1.0252 | 9.5828 | 13.7074 | 5.0329 | 0.46628 | 3.1226 | 1.0355 | 9.6573 | 13.7693 |  | C2 | 2 | c | BE | FAGR | 2.3 | 125 | 2.3 | 470.2601 | 976.908 | 730.3081 | 52.5883 | 425.2708 | 117.3794 | 1322.8892 | 1325.5466 | 5.8425 | 0.42071 | 3.4022 | 0.93903 | 10.6044 | 10.5831 | 5.8747 | 0.42579 | 3.4364 | 0.94847 | 10.6853 | 10.6308
C2 | 2 | e | BE | FAGR | 4.4 | 125 | 4.4 | 858.1888 | 6524.5125 | 2923.7356 | 248.8368 | 1354.3153 | 330.4811 | 6428.3344 | 4857.3688 | 23.3899 | 1.9907 | 10.8345 | 2.6438 | 38.859 | 51.4267 | 23.5189 | 2.0147 | 10.9434 | 2.6704 | 39.1474 | 51.6586 |  | C2 | 2 | e | BE | FAGR | 4.4 | 125 | 4.4 | 688.9886 | 5238.1425 | 3261.7098 | 233.3516 | 1449.1908 | 310.584 | 5353.5334 | 5254.8362 | 26.0937 | 1.8668 | 11.5935 | 2.4847 | 42.0387 | 42.8283 | 26.2376 | 1.8893 | 11.71 | 2.5096 | 42.3466 | 43.0214
C2 | 2 | e | BE | FAGR | 4.2 | 125 | 4.2 | 830.6137 | 5753.837 | 2633.1088 | 223.2739 | 1242.3414 | 307.7475 | 5789.6672 | 4406.4715 | 21.0649 | 1.7862 | 9.9387 | 2.462 | 35.2518 | 46.3173 | 21.181 | 1.8078 | 10.0386 | 2.4867 | 35.5141 | 46.5262 |  | C2 | 2 | e | BE | FAGR | 4.2 | 125 | 4.2 | 670.3733 | 4643.8179 | 2929.7874 | 209.7025 | 1327.2146 | 289.6503 | 4842.8634 | 4756.3548 | 23.4383 | 1.6776 | 10.6177 | 2.3172 | 38.0508 | 38.7429 | 23.5676 | 1.6979 | 10.7244 | 2.3405 | 38.3304 | 38.9176
C2 | 2 | e | BE | FAGR | 2.4 | 125 | 2.4 | 648.6618 | 1467.2385 | 695.0069 | 63.2454 | 420.6171 | 136.0619 | 1856.3619 | 1314.9314 | 5.5601 | 0.50596 | 3.3649 | 1.0885 | 10.5195 | 14.8509 | 5.5907 | 0.51207 | 3.3988 | 1.0994 | 10.601 | 14.9179 |  | C2 | 2 | e | BE | FAGR | 2.4 | 125 | 2.4 | 482.1929 | 1090.6946 | 805.6517 | 57.9889 | 460.8921 | 125.1172 | 1449.9573 | 1449.6499 | 6.4452 | 0.46391 | 3.6871 | 1.0009 | 11.5972 | 11.5997 | 6.4808 | 0.46951 | 3.7242 | 1.011 | 11.6855 | 11.652
C2 | 2 | e | BE | FAGR | 3.4 | 125 | 3.4 | 734.7738 | 3335.58 | 1615.7065 | 137.4902 | 832.8221 | 224.265 | 3677.4284 | 2810.2838 | 12.9257 | 1.0999 | 6.6626 | 1.7941 | 22.4823 | 29.4194 | 12.9969 | 1.1132 | 6.7295 | 1.8122 | 22.6518 | 29.5521 |  | C2 | 2 | e | BE | FAGR | 3.4 | 125 | 3.4 | 591.9488 | 2687.2117 | 1799.3757 | 129.0646 | 890.2155 | 210.9689 | 3071.4049 | 3029.6247 | 14.395 | 1.0325 | 7.1217 | 1.6878 | 24.237 | 24.5712 | 14.4744 | 1.045 | 7.1933 | 1.7047 | 24.4174 | 24.6821
C2 | 2 | e | BE | FAGR | 2.2 | 125 | 2.2 | 634.4223 | 1205.8234 | 560.4409 | 52.2298 | 353.6541 | 120.398 | 1576.6441 | 1086.7228 | 4.4835 | 0.41784 | 2.8292 | 0.96318 | 8.6938 | 12.6132 | 4.5083 | 0.42288 | 2.8577 | 0.97286 | 8.7617 | 12.67 |  | C2 | 2 | e | BE | FAGR | 2.2 | 125 | 2.2 | 458.112 | 870.7167 | 659.127 | 47.4837 | 391.0019 | 109.808 | 1202.0454 | 1207.4207 | 5.273 | 0.37987 | 3.128 | 0.87846 | 9.6594 | 9.6164 | 5.3021 | 0.38446 | 3.1595 | 0.88729 | 9.7333 | 9.6597
C2 | 2 | e | BE | FAGR | 2.1 | 125 | 2.1 | 627.4719 | 1086.6576 | 499.3193 | 47.1619 | 322.2565 | 112.8041 | 1445.8393 | 981.5418 | 3.9946 | 0.3773 | 2.5781 | 0.90243 | 7.8523 | 11.5667 | 4.0166 | 0.38185 | 2.604 | 0.9115 | 7.9139 | 11.6189 |  | C2 | 2 | e | BE | FAGR | 2.1 | 125 | 2.1 | 445.7345 | 771.9244 | 592.0521 | 42.6715 | 358.0919 | 102.4068 | 1087.3831 | 1095.2223 | 4.7364 | 0.34137 | 2.8647 | 0.81925 | 8.7618 | 8.6991 | 4.7625 | 0.34549 | 2.8935 | 0.82749 | 8.829 | 8.7383
C2 | 2 | e | BE | FAGR | 2.4 | 125 | 2.4 | 648.6618 | 1467.2385 | 695.0069 | 63.2454 | 420.6171 | 136.0619 | 1856.3619 | 1314.9314 | 5.5601 | 0.50596 | 3.3649 | 1.0885 | 10.5195 | 14.8509 | 5.5907 | 0.51207 | 3.3988 | 1.0994 | 10.601 | 14.9179 |  | C2 | 2 | e | BE | FAGR | 2.4 | 125 | 2.4 | 482.1929 | 1090.6946 | 805.6517 | 57.9889 | 460.8921 | 125.1172 | 1449.9573 | 1449.6499 | 6.4452 | 0.46391 | 3.6871 | 1.0009 | 11.5972 | 11.5997 | 6.4808 | 0.46951 | 3.7242 | 1.011 | 11.6855 | 11.652
C2 | 2 | g | BE | FAGR | 2.3 | 125 | 2.3 | 641.4745 | 1332.5852 | 625.6585 | 57.5892 | 386.4469 | 128.1505 | 1713.4294 | 1197.8451 | 5.0053 | 0.46071 | 3.0916 | 1.0252 | 9.5828 | 13.7074 | 5.0329 | 0.46628 | 3.1226 | 1.0355 | 9.6573 | 13.7693 |  | C2 | 2 | g | BE | FAGR | 2.3 | 125 | 2.3 | 470.2601 | 976.908 | 730.3081 | 52.5883 | 425.2708 | 117.3794 | 1322.8892 | 1325.5466 | 5.8425 | 0.42071 | 3.4022 | 0.93903 | 10.6044 | 10.5831 | 5.8747 | 0.42579 | 3.4364 | 0.94847 | 10.6853 | 10.6308
C2 | 2 | g | BE | FAGR | 2.5 | 125 | 2.5 | 656.0173 | 1610.1087 | 768.5104 | 69.2039 | 456.145 | 144.1328 | 2005.6324 | 1437.9921 | 6.1481 | 0.55363 | 3.6492 | 1.1531 | 11.5039 | 16.0451 | 6.182 | 0.56032 | 3.6858 | 1.1647 | 11.5928 | 16.1174 |  | C2 | 2 | g | BE | FAGR | 2.5 | 125 | 2.5 | 493.9229 | 1212.2691 | 885.2126 | 63.6896 | 497.8593 | 133.0179 | 1583.2909 | 1579.7793 | 7.0817 | 0.50952 | 3.9829 | 1.0641 | 12.6382 | 12.6663 | 7.1208 | 0.51567 | 4.0229 | 1.0748 | 12.7342 | 12.7235
C2 | 2 | g | BE | FAGR | 2.8 | 125 | 2.8 | 679.4161 | 2091.7596 | 1014.0259 | 88.9527 | 570.6463 | 169.3166 | 2493.7543 | 1842.9415 | 8.1122 | 0.71162 | 4.5652 | 1.3545 | 14.7435 | 19.95 | 8.1569 | 0.72021 | 4.6111 | 1.3681 | 14.8564 | 20.04 |  | C2 | 2 | g | BE | FAGR | 2.8 | 125 | 2.8 | 528.0046 | 1625.5999 | 1149.724 | 82.627 | 616.7777 | 157.6656 | 2021.2757 | 2006.7943 | 9.1978 | 0.66102 | 4.9342 | 1.2613 | 16.0544 | 16.1702 | 9.2485 | 0.669 | 4.9838 | 1.274 | 16.1753 | 16.2431
C2 | 2 | g | BE | FAGR | 2.6 | 125 | 2.6 | 663.5736 | 1761.5528 | 846.182 | 75.4705 | 493.0087 | 152.3643 | 2161.4567 | 1567.0255 | 6.7695 | 0.60376 | 3.9441 | 1.2189 | 12.5362 | 17.2917 | 6.8068 | 0.61105 | 3.9837 | 1.2312 | 12.6327 | 17.3696 |  | C2 | 2 | g | BE | FAGR | 2.6 | 125 | 2.6 | 505.4614 | 1341.821 | 969.044 | 69.6937 | 536.1664 | 141.0782 | 1722.9297 | 1715.9825 | 7.7524 | 0.55755 | 4.2893 | 1.1286 | 13.7279 | 13.7834 | 7.7951 | 0.56428 | 4.3324 | 1.14 | 13.8318 | 13.8456
C2 | 2 | g | BE | FAGR | 2.3 | 125 | 2.3 | 641.4745 | 1332.5852 | 625.6585 | 57.5892 | 386.4469 | 128.1505 | 1713.4294 | 1197.8451 | 5.0053 | 0.46071 | 3.0916 | 1.0252 | 9.5828 | 13.7074 | 5.0329 | 0.46628 | 3.1226 | 1.0355 | 9.6573 | 13.7693 |  | C2 | 2 | g | BE | FAGR | 2.3 | 125 | 2.3 | 470.2601 | 976.908 | 730.3081 | 52.5883 | 425.2708 | 117.3794 | 1322.8892 | 1325.5466 | 5.8425 | 0.42071 | 3.4022 | 0.93903 | 10.6044 | 10.5831 | 5.8747 | 0.42579 | 3.4364 | 0.94847 | 10.6853 | 10.6308
C2 | 2 | g | BE | FAGR | 2.3 | 125 | 2.3 | 641.4745 | 1332.5852 | 625.6585 | 57.5892 | 386.4469 | 128.1505 | 1713.4294 | 1197.8451 | 5.0053 | 0.46071 | 3.0916 | 1.0252 | 9.5828 | 13.7074 | 5.0329 | 0.46628 | 3.1226 | 1.0355 | 9.6573 | 13.7693 |  | C2 | 2 | g | BE | FAGR | 2.3 | 125 | 2.3 | 470.2601 | 976.908 | 730.3081 | 52.5883 | 425.2708 | 117.3794 | 1322.8892 | 1325.5466 | 5.8425 | 0.42071 | 3.4022 | 0.93903 | 10.6044 | 10.5831 | 5.8747 | 0.42579 | 3.4364 | 0.94847 | 10.6853 | 10.6308
C2 | 2 | g | BE | FAGR | 3 | 125 | 3 | 696.432 | 2461.3937 | 1198.4247 | 103.7448 | 653.318 | 186.9363 | 2855.4637 | 2142.4238 | 9.5874 | 0.82996 | 5.2265 | 1.4955 | 17.1394 | 22.8437 | 9.6403 | 0.83998 | 5.2791 | 1.5105 | 17.2698 | 22.9467 |  | C2 | 2 | g | BE | FAGR | 3 | 125 | 3 | 549.8946 | 1943.4879 | 1348.0895 | 96.8161 | 702.6826 | 174.8565 | 2345.2887 | 2322.4447 | 10.7847 | 0.77453 | 5.6215 | 1.3989 | 18.5796 | 18.7623 | 10.8442 | 0.78388 | 5.678 | 1.4129 | 18.7189 | 18.8469
C2 | 2 | g | BE | FAGR | 2.2 | 125 | 2.2 | 634.4223 | 1205.8234 | 560.4409 | 52.2298 | 353.6541 | 120.398 | 1576.6441 | 1086.7228 | 4.4835 | 0.41784 | 2.8292 | 0.96318 | 8.6938 | 12.6132 | 4.5083 | 0.42288 | 2.8577 | 0.97286 | 8.7617 | 12.67 |  | C2 | 2 | g | BE | FAGR | 2.2 | 125 | 2.2 | 458.112 | 870.7167 | 659.127 | 47.4837 | 391.0019 | 109.808 | 1202.0454 | 1207.4207 | 5.273 | 0.37987 | 3.128 | 0.87846 | 9.6594 | 9.6164 | 5.3021 | 0.38446 | 3.1595 | 0.88729 | 9.7333 | 9.6597
C2 | 2 | g | BE | FAGR | 4.2 | 125 | 4.2 | 830.6137 | 5753.837 | 2633.1088 | 223.2739 | 1242.3414 | 307.7475 | 5789.6672 | 4406.4715 | 21.0649 | 1.7862 | 9.9387 | 2.462 | 35.2518 | 46.3173 | 21.181 | 1.8078 | 10.0386 | 2.4867 | 35.5141 | 46.5262 |  | C2 | 2 | g | BE | FAGR | 4.2 | 125 | 4.2 | 670.3733 | 4643.8179 | 2929.7874 | 209.7025 | 1327.2146 | 289.6503 | 4842.8634 | 4756.3548 | 23.4383 | 1.6776 | 10.6177 | 2.3172 | 38.0508 | 38.7429 | 23.5676 | 1.6979 | 10.7244 | 2.3405 | 38.3304 | 38.9176
C2 | 2 | g | BE | FAGR | 2.8 | 125 | 2.8 | 679.4161 | 2091.7596 | 1014.0259 | 88.9527 | 570.6463 | 169.3166 | 2493.7543 | 1842.9415 | 8.1122 | 0.71162 | 4.5652 | 1.3545 | 14.7435 | 19.95 | 8.1569 | 0.72021 | 4.6111 | 1.3681 | 14.8564 | 20.04 |  | C2 | 2 | g | BE | FAGR | 2.8 | 125 | 2.8 | 528.0046 | 1625.5999 | 1149.724 | 82.627 | 616.7777 | 157.6656 | 2021.2757 | 2006.7943 | 9.1978 | 0.66102 | 4.9342 | 1.2613 | 16.0544 | 16.1702 | 9.2485 | 0.669 | 4.9838 | 1.274 | 16.1753 | 16.2431
C2 | 2 | g | BE | FAGR | 3.3 | 125 | 3.3 | 724.6027 | 3098.7584 | 1505.4464 | 128.5148 | 786.2512 | 214.6648 | 3458.764 | 2634.8773 | 12.0436 | 1.0281 | 6.29 | 1.7173 | 21.079 | 27.6701 | 12.11 | 1.0405 | 6.3532 | 1.7346 | 21.2383 | 27.7949 |  | C2 | 2 | g | BE | FAGR | 3.3 | 125 | 3.3 | 581.6351 | 2487.3586 | 1679.6224 | 120.511 | 841.3784 | 201.7302 | 2880.0335 | 2843.2419 | 13.437 | 0.96409 | 6.731 | 1.6138 | 22.7459 | 23.0403 | 13.5111 | 0.97573 | 6.7987 | 1.6301 | 22.9155 | 23.1442
C2 | 2 | g | BE | FAGR | 2.5 | 125 | 2.5 | 656.0173 | 1610.1087 | 768.5104 | 69.2039 | 456.145 | 144.1328 | 2005.6324 | 1437.9921 | 6.1481 | 0.55363 | 3.6492 | 1.1531 | 11.5039 | 16.0451 | 6.182 | 0.56032 | 3.6858 | 1.1647 | 11.5928 | 16.1174 |  | C2 | 2 | g | BE | FAGR | 2.5 | 125 | 2.5 | 493.9229 | 1212.2691 | 885.2126 | 63.6896 | 497.8593 | 133.0179 | 1583.2909 | 1579.7793 | 7.0817 | 0.50952 | 3.9829 | 1.0641 | 12.6382 | 12.6663 | 7.1208 | 0.51567 | 4.0229 | 1.0748 | 12.7342 | 12.7235
C2 | 2 | g | BE | FAGR | 3.1 | 125 | 3.1 | 705.4475 | 2662.2449 | 1296.7536 | 111.6497 | 696.4692 | 196.0031 | 3048.1284 | 2300.8756 | 10.374 | 0.8932 | 5.5718 | 1.568 | 18.407 | 24.385 | 10.4312 | 0.90398 | 5.6278 | 1.5838 | 18.5468 | 24.495 |  | C2 | 2 | g | BE | FAGR | 3.1 | 125 | 3.1 | 560.614 | 2115.6665 | 1454.0235 | 104.3897 | 747.6074 | 183.6718 | 2517.0072 | 2489.6925 | 11.6322 | 0.83512 | 5.9809 | 1.4694 | 19.9175 | 20.1361 | 11.6963 | 0.8452 | 6.041 | 1.4841 | 20.0667 | 20.2269
C2 | 2 | g | BE | FAGR | 2.2 | 125 | 2.2 | 634.4223 | 1205.8234 | 560.4409 | 52.2298 | 353.6541 | 120.398 | 1576.6441 | 1086.7228 | 4.4835 | 0.41784 | 2.8292 | 0.96318 | 8.6938 | 12.6132 | 4.5083 | 0.42288 | 2.8577 | 0.97286 | 8.7617 | 12.67 |  | C2 | 2 | g | BE | FAGR | 2.2 | 125 | 2.2 | 458.112 | 870.7167 | 659.127 | 47.4837 | 391.0019 | 109.808 | 1202.0454 | 1207.4207 | 5.273 | 0.37987 | 3.128 | 0.87846 | 9.6594 | 9.6164 | 5.3021 | 0.38446 | 3.1595 | 0.88729 | 9.7333 | 9.6597
C2 | 2 | g | BE | FAGR | 2.6 | 125 | 2.6 | 663.5736 | 1761.5528 | 846.182 | 75.4705 | 493.0087 | 152.3643 | 2161.4567 | 1567.0255 | 6.7695 | 0.60376 | 3.9441 | 1.2189 | 12.5362 | 17.2917 | 6.8068 | 0.61105 | 3.9837 | 1.2312 | 12.6327 | 17.3696 |  | C2 | 2 | g | BE | FAGR | 2.6 | 125 | 2.6 | 505.4614 | 1341.821 | 969.044 | 69.6937 | 536.1664 | 141.0782 | 1722.9297 | 1715.9825 | 7.7524 | 0.55755 | 4.2893 | 1.1286 | 13.7279 | 13.7834 | 7.7951 | 0.56428 | 4.3324 | 1.14 | 13.8318 | 13.8456
C2 | 2 | g | BE | FAGR | 2.7 | 125 | 2.7 | 671.3628 | 1921.9615 | 928.0235 | 82.0513 | 531.1843 | 160.7583 | 2324.0756 | 1702.0174 | 7.4242 | 0.65641 | 4.2495 | 1.2861 | 13.6161 | 18.5926 | 7.4651 | 0.66433 | 4.2922 | 1.299 | 13.7206 | 18.6765 |  | C2 | 2 | g | BE | FAGR | 2.7 | 125 | 2.7 | 516.8189 | 1479.5368 | 1057.1977 | 76.0051 | 575.8078 | 149.2951 | 1868.9123 | 1858.3056 | 8.4576 | 0.60804 | 4.6065 | 1.1944 | 14.8664 | 14.9513 | 8.5042 | 0.61538 | 4.6528 | 1.2064 | 14.9787 | 15.0187
C2 | 2 | g | BE | FAGR | 2.2 | 125 | 2.2 | 634.4223 | 1205.8234 | 560.4409 | 52.2298 | 353.6541 | 120.398 | 1576.6441 | 1086.7228 | 4.4835 | 0.41784 | 2.8292 | 0.96318 | 8.6938 | 12.6132 | 4.5083 | 0.42288 | 2.8577 | 0.97286 | 8.7617 | 12.67 |  | C2 | 2 | g | BE | FAGR | 2.2 | 125 | 2.2 | 458.112 | 870.7167 | 659.127 | 47.4837 | 391.0019 | 109.808 | 1202.0454 | 1207.4207 | 5.273 | 0.37987 | 3.128 | 0.87846 | 9.6594 | 9.6164 | 5.3021 | 0.38446 | 3.1595 | 0.88729 | 9.7333 | 9.6597
C2 | 2 | g | BE | FAGR | 2.1 | 125 | 2.1 | 627.4719 | 1086.6576 | 499.3193 | 47.1619 | 322.2565 | 112.8041 | 1445.8393 | 981.5418 | 3.9946 | 0.3773 | 2.5781 | 0.90243 | 7.8523 | 11.5667 | 4.0166 | 0.38185 | 2.604 | 0.9115 | 7.9139 | 11.6189 |  | C2 | 2 | g | BE | FAGR | 2.1 | 125 | 2.1 | 445.7345 | 771.9244 | 592.0521 | 42.6715 | 358.0919 | 102.4068 | 1087.3831 | 1095.2223 | 4.7364 | 0.34137 | 2.8647 | 0.81925 | 8.7618 | 8.6991 | 4.7625 | 0.34549 | 2.8935 | 0.82749 | 8.829 | 8.7383
C2 | 2 | g | BE | FAGR | 3.6 | 125 | 3.6 | 756.3463 | 3849.3338 | 1847.7829 | 156.564 | 929.1813 | 244.0156 | 4143.1654 | 3177.5439 | 14.7823 | 1.2525 | 7.4335 | 1.9521 | 25.4204 | 33.1453 | 14.8638 | 1.2676 | 7.5082 | 1.9717 | 25.6113 | 33.2948 |  | C2 | 2 | g | BE | FAGR | 3.6 | 125 | 3.6 | 612.2091 | 3115.7649 | 2053.0043 | 147.1726 | 991.7717 | 229.8549 | 3474.0166 | 3421.8035 | 16.424 | 1.1774 | 7.9342 | 1.8388 | 27.3744 | 27.7921 | 16.5146 | 1.1916 | 8.0139 | 1.8573 | 27.5774 | 27.9175
C2 | 2 | g | BE | FAGR | 2.5 | 125 | 2.5 | 656.0173 | 1610.1087 | 768.5104 | 69.2039 | 456.145 | 144.1328 | 2005.6324 | 1437.9921 | 6.1481 | 0.55363 | 3.6492 | 1.1531 | 11.5039 | 16.0451 | 6.182 | 0.56032 | 3.6858 | 1.1647 | 11.5928 | 16.1174 |  | C2 | 2 | g | BE | FAGR | 2.5 | 125 | 2.5 | 493.9229 | 1212.2691 | 885.2126 | 63.6896 | 497.8593 | 133.0179 | 1583.2909 | 1579.7793 | 7.0817 | 0.50952 | 3.9829 | 1.0641 | 12.6382 | 12.6663 | 7.1208 | 0.51567 | 4.0229 | 1.0748 | 12.7342 | 12.7235
C2 | 2 | g | BE | FAGR | 3.1 | 125 | 3.1 | 705.4475 | 2662.2449 | 1296.7536 | 111.6497 | 696.4692 | 196.0031 | 3048.1284 | 2300.8756 | 10.374 | 0.8932 | 5.5718 | 1.568 | 18.407 | 24.385 | 10.4312 | 0.90398 | 5.6278 | 1.5838 | 18.5468 | 24.495 |  | C2 | 2 | g | BE | FAGR | 3.1 | 125 | 3.1 | 560.614 | 2115.6665 | 1454.0235 | 104.3897 | 747.6074 | 183.6718 | 2517.0072 | 2489.6925 | 11.6322 | 0.83512 | 5.9809 | 1.4694 | 19.9175 | 20.1361 | 11.6963 | 0.8452 | 6.041 | 1.4841 | 20.0667 | 20.2269
C2 | 2 | g | BE | FAGR | 2.7 | 125 | 2.7 | 671.3628 | 1921.9615 | 928.0235 | 82.0513 | 531.1843 | 160.7583 | 2324.0756 | 1702.0174 | 7.4242 | 0.65641 | 4.2495 | 1.2861 | 13.6161 | 18.5926 | 7.4651 | 0.66433 | 4.2922 | 1.299 | 13.7206 | 18.6765 |  | C2 | 2 | g | BE | FAGR | 2.7 | 125 | 2.7 | 516.8189 | 1479.5368 | 1057.1977 | 76.0051 | 575.8078 | 149.2951 | 1868.9123 | 1858.3056 | 8.4576 | 0.60804 | 4.6065 | 1.1944 | 14.8664 | 14.9513 | 8.5042 | 0.61538 | 4.6528 | 1.2064 | 14.9787 | 15.0187
C2 | 2 | g | BE | FAGR | 2.4 | 125 | 2.4 | 648.6618 | 1467.2385 | 695.0069 | 63.2454 | 420.6171 | 136.0619 | 1856.3619 | 1314.9314 | 5.5601 | 0.50596 | 3.3649 | 1.0885 | 10.5195 | 14.8509 | 5.5907 | 0.51207 | 3.3988 | 1.0994 | 10.601 | 14.9179 |  | C2 | 2 | g | BE | FAGR | 2.4 | 125 | 2.4 | 482.1929 | 1090.6946 | 805.6517 | 57.9889 | 460.8921 | 125.1172 | 1449.9573 | 1449.6499 | 6.4452 | 0.46391 | 3.6871 | 1.0009 | 11.5972 | 11.5997 | 6.4808 | 0.46951 | 3.7242 | 1.011 | 11.6855 | 11.652
C2 | 2 | g | BE | FAGR | 2.2 | 125 | 2.2 | 634.4223 | 1205.8234 | 560.4409 | 52.2298 | 353.6541 | 120.398 | 1576.6441 | 1086.7228 | 4.4835 | 0.41784 | 2.8292 | 0.96318 | 8.6938 | 12.6132 | 4.5083 | 0.42288 | 2.8577 | 0.97286 | 8.7617 | 12.67 |  | C2 | 2 | g | BE | FAGR | 2.2 | 125 | 2.2 | 458.112 | 870.7167 | 659.127 | 47.4837 | 391.0019 | 109.808 | 1202.0454 | 1207.4207 | 5.273 | 0.37987 | 3.128 | 0.87846 | 9.6594 | 9.6164 | 5.3021 | 0.38446 | 3.1595 | 0.88729 | 9.7333 | 9.6597
C2 | 2 | g | BE | FAGR | 2.2 | 125 | 2.2 | 634.4223 | 1205.8234 | 560.4409 | 52.2298 | 353.6541 | 120.398 | 1576.6441 | 1086.7228 | 4.4835 | 0.41784 | 2.8292 | 0.96318 | 8.6938 | 12.6132 | 4.5083 | 0.42288 | 2.8577 | 0.97286 | 8.7617 | 12.67 |  | C2 | 2 | g | BE | FAGR | 2.2 | 125 | 2.2 | 458.112 | 870.7167 | 659.127 | 47.4837 | 391.0019 | 109.808 | 1202.0454 | 1207.4207 | 5.273 | 0.37987 | 3.128 | 0.87846 | 9.6594 | 9.6164 | 5.3021 | 0.38446 | 3.1595 | 0.88729 | 9.7333 | 9.6597
C2 | 2 | i | BE | FAGR | 5.4 | 125 | 5.4 | 1010.4726 | 11571.0282 | 4590.6309 | 403.3174 | 1968.2994 | 454.7898 | 10357.1962 | 7417.0375 | 36.725 | 3.2265 | 15.7464 | 3.6383 | 59.3363 | 82.8576 | 36.9276 | 3.2655 | 15.9046 | 3.6749 | 59.7726 | 83.2313 |  | C2 | 2 | i | BE | FAGR | 5.4 | 125 | 5.4 | 777.2823 | 8900.7418 | 5231.5744 | 373.5154 | 2134.1464 | 422.2704 | 8323.5492 | 8161.5065 | 41.8526 | 2.9881 | 17.0732 | 3.3782 | 65.2921 | 66.5884 | 42.0834 | 3.0242 | 17.2448 | 3.4121 | 65.7645 | 66.8887
C2 | 2 | i | BE | FAGR | 2.8 | 125 | 2.8 | 679.4161 | 2091.7596 | 1014.0259 | 88.9527 | 570.6463 | 169.3166 | 2493.7543 | 1842.9415 | 8.1122 | 0.71162 | 4.5652 | 1.3545 | 14.7435 | 19.95 | 8.1569 | 0.72021 | 4.6111 | 1.3681 | 14.8564 | 20.04 |  | C2 | 2 | i | BE | FAGR | 2.8 | 125 | 2.8 | 528.0046 | 1625.5999 | 1149.724 | 82.627 | 616.7777 | 157.6656 | 2021.2757 | 2006.7943 | 9.1978 | 0.66102 | 4.9342 | 1.2613 | 16.0544 | 16.1702 | 9.2485 | 0.669 | 4.9838 | 1.274 | 16.1753 | 16.2431
C2 | 2 | i | BE | FAGR | 3.2 | 125 | 3.2 | 714.8318 | 2874.5092 | 1399.1109 | 119.9039 | 740.7903 | 205.245 | 3249.1132 | 2465.0502 | 11.1929 | 0.95923 | 5.9263 | 1.642 | 19.7204 | 25.9929 | 11.2546 | 0.97081 | 5.9859 | 1.6585 | 19.8698 | 26.1101 |  | C2 | 2 | i | BE | FAGR | 3.2 | 125 | 3.2 | 571.1921 | 2296.8998 | 1564.5196 | 112.287 | 793.8409 | 192.6305 | 2695.2447 | 2663.2779 | 12.5162 | 0.8983 | 6.3507 | 1.541 | 21.3062 | 21.562 | 12.5852 | 0.90914 | 6.4146 | 1.5565 | 21.4654 | 21.6592
C2 | 2 | i | BE | FAGR | 2.4 | 125 | 2.4 | 648.6618 | 1467.2385 | 695.0069 | 63.2454 | 420.6171 | 136.0619 | 1856.3619 | 1314.9314 | 5.5601 | 0.50596 | 3.3649 | 1.0885 | 10.5195 | 14.8509 | 5.5907 | 0.51207 | 3.3988 | 1.0994 | 10.601 | 14.9179 |  | C2 | 2 | i | BE | FAGR | 2.4 | 125 | 2.4 | 482.1929 | 1090.6946 | 805.6517 | 57.9889 | 460.8921 | 125.1172 | 1449.9573 | 1449.6499 | 6.4452 | 0.46391 | 3.6871 | 1.0009 | 11.5972 | 11.5997 | 6.4808 | 0.46951 | 3.7242 | 1.011 | 11.6855 | 11.652
C2 | 2 | i | BE | FAGR | 2.3 | 125 | 2.3 | 641.4745 | 1332.5852 | 625.6585 | 57.5892 | 386.4469 | 128.1505 | 1713.4294 | 1197.8451 | 5.0053 | 0.46071 | 3.0916 | 1.0252 | 9.5828 | 13.7074 | 5.0329 | 0.46628 | 3.1226 | 1.0355 | 9.6573 | 13.7693 |  | C2 | 2 | i | BE | FAGR | 2.3 | 125 | 2.3 | 470.2601 | 976.908 | 730.3081 | 52.5883 | 425.2708 | 117.3794 | 1322.8892 | 1325.5466 | 5.8425 | 0.42071 | 3.4022 | 0.93903 | 10.6044 | 10.5831 | 5.8747 | 0.42579 | 3.4364 | 0.94847 | 10.6853 | 10.6308
C2 | 2 | i | BE | FAGR | 3.5 | 125 | 3.5 | 745.3537 | 3585.5716 | 1729.8365 | 146.8374 | 880.4745 | 234.048 | 3905.4506 | 2991.1964 | 13.8387 | 1.1747 | 7.0438 | 1.8724 | 23.9296 | 31.2436 | 13.915 | 1.1889 | 7.1146 | 1.8912 | 24.1097 | 31.3845 |  | C2 | 2 | i | BE | FAGR | 3.5 | 125 | 3.5 | 602.1385 | 2896.6256 | 1923.8224 | 137.9508 | 940.348 | 220.3444 | 3269.3893 | 3222.4657 | 15.3906 | 1.1036 | 7.5228 | 1.7628 | 25.7797 | 26.1551 | 15.4755 | 1.1169 | 7.5984 | 1.7805 | 25.9713 | 26.2731
C2 | 2 | i | BE | FAGR | 3.5 | 125 | 3.5 | 745.3537 | 3585.5716 | 1729.8365 | 146.8374 | 880.4745 | 234.048 | 3905.4506 | 2991.1964 | 13.8387 | 1.1747 | 7.0438 | 1.8724 | 23.9296 | 31.2436 | 13.915 | 1.1889 | 7.1146 | 1.8912 | 24.1097 | 31.3845 |  | C2 | 2 | i | BE | FAGR | 3.5 | 125 | 3.5 | 602.1385 | 2896.6256 | 1923.8224 | 137.9508 | 940.348 | 220.3444 | 3269.3893 | 3222.4657 | 15.3906 | 1.1036 | 7.5228 | 1.7628 | 25.7797 | 26.1551 | 15.4755 | 1.1169 | 7.5984 | 1.7805 | 25.9713 | 26.2731
C2 | 2 | i | BE | FAGR | 2.3 | 125 | 2.3 | 641.4745 | 1332.5852 | 625.6585 | 57.5892 | 386.4469 | 128.1505 | 1713.4294 | 1197.8451 | 5.0053 | 0.46071 | 3.0916 | 1.0252 | 9.5828 | 13.7074 | 5.0329 | 0.46628 | 3.1226 | 1.0355 | 9.6573 | 13.7693 |  | C2 | 2 | i | BE | FAGR | 2.3 | 125 | 2.3 | 470.2601 | 976.908 | 730.3081 | 52.5883 | 425.2708 | 117.3794 | 1322.8892 | 1325.5466 | 5.8425 | 0.42071 | 3.4022 | 0.93903 | 10.6044 | 10.5831 | 5.8747 | 0.42579 | 3.4364 | 0.94847 | 10.6853 | 10.6308
C2 | 2 | i | BE | FAGR | 2.3 | 125 | 2.3 | 641.4745 | 1332.5852 | 625.6585 | 57.5892 | 386.4469 | 128.1505 | 1713.4294 | 1197.8451 | 5.0053 | 0.46071 | 3.0916 | 1.0252 | 9.5828 | 13.7074 | 5.0329 | 0.46628 | 3.1226 | 1.0355 | 9.6573 | 13.7693 |  | C2 | 2 | i | BE | FAGR | 2.3 | 125 | 2.3 | 470.2601 | 976.908 | 730.3081 | 52.5883 | 425.2708 | 117.3794 | 1322.8892 | 1325.5466 | 5.8425 | 0.42071 | 3.4022 | 0.93903 | 10.6044 | 10.5831 | 5.8747 | 0.42579 | 3.4364 | 0.94847 | 10.6853 | 10.6308
C2 | 2 | i | BE | FAGR | 4 | 125 | 4 | 804.3547 | 5053.9094 | 2356.7861 | 199.4042 | 1134.0917 | 285.7547 | 5197.1016 | 3976.0366 | 18.8543 | 1.5952 | 9.0727 | 2.286 | 31.8083 | 41.5768 | 18.9583 | 1.6145 | 9.1639 | 2.309 | 32.0457 | 41.7643 |  | C2 | 2 | i | BE | FAGR | 4 | 125 | 4 | 651.3897 | 4092.8021 | 2617.8961 | 187.47 | 1210.301 | 269.2093 | 4359.5261 | 4284.8763 | 20.9432 | 1.4998 | 9.6824 | 2.1537 | 34.279 | 34.8762 | 21.0587 | 1.5179 | 9.7797 | 2.1753 | 34.5316 | 35.0335
C2 | 2 | i | BE | FAGR | 3.8 | 125 | 3.8 | 779.5602 | 4420.5546 | 2094.9257 | 177.184 | 1029.6613 | 264.5102 | 4648.9406 | 3566.2812 | 16.7594 | 1.4175 | 8.2373 | 2.1161 | 28.5302 | 37.1915 | 16.8518 | 1.4346 | 8.3201 | 2.1373 | 28.7438 | 37.3593 |  | C2 | 2 | i | BE | FAGR | 3.8 | 125 | 3.8 | 632.0115 | 3583.8685 | 2325.7378 | 166.6337 | 1098.4771 | 249.2731 | 3903.3155 | 3840.1217 | 18.6059 | 1.3331 | 8.7878 | 1.9942 | 30.721 | 31.2265 | 18.7085 | 1.3492 | 8.8761 | 2.0142 | 30.948 | 31.3674
C2 | 2 | i | BE | FAGR | 3.2 | 125 | 3.2 | 714.8318 | 2874.5092 | 1399.1109 | 119.9039 | 740.7903 | 205.245 | 3249.1132 | 2465.0502 | 11.1929 | 0.95923 | 5.9263 | 1.642 | 19.7204 | 25.9929 | 11.2546 | 0.97081 | 5.9859 | 1.6585 | 19.8698 | 26.1101 |  | C2 | 2 | i | BE | FAGR | 3.2 | 125 | 3.2 | 571.1921 | 2296.8998 | 1564.5196 | 112.287 | 793.8409 | 192.6305 | 2695.2447 | 2663.2779 | 12.5162 | 0.8983 | 6.3507 | 1.541 | 21.3062 | 21.562 | 12.5852 | 0.90914 | 6.4146 | 1.5565 | 21.4654 | 21.6592
C2 | 2 | a | PC | PRPE | 2.4 | 125 | 2.4 | 822.5481 | 1860.5599 | 541.1976 | 470.4538 | 350.5483 | 32.4268 | 1302.941 | 1394.6265 | 4.3296 | 3.7636 | 2.8044 | 0.25941 | 11.157 | 10.4235 | 4.3404 | 3.8512 | 2.8468 | 0.27135 | 11.3097 | 10.4863 |  | C2 | 2 | a | PC | PRPE | 2.4 | 125 | 2.4 | 405.1411 | 916.4075 | 482.2687 | 443.4991 | 331.3092 | 32.7922 | 1303.8759 | 1289.8692 | 3.8581 | 3.548 | 2.6505 | 0.26234 | 10.319 | 10.431 | 3.8678 | 3.6305 | 2.6905 | 0.27441 | 10.4633 | 10.4938
C2 | 2 | a | PC | PRPE | 3 | 125 | 3 | 868.1331 | 3068.2356 | 967.1972 | 817.2606 | 483.2775 | 49.1079 | 2248.1656 | 2316.8432 | 7.7376 | 6.5381 | 3.8662 | 0.39286 | 18.5347 | 17.9853 | 7.7569 | 6.6902 | 3.9247 | 0.41095 | 18.7827 | 18.0936 |  | C2 | 2 | a | PC | PRPE | 3 | 125 | 3 | 485.0694 | 1714.3769 | 879.7609 | 778.5738 | 461.3685 | 49.5623 | 2249.4914 | 2169.2655 | 7.0381 | 6.2286 | 3.6909 | 0.3965 | 17.3541 | 17.9959 | 7.0557 | 6.3735 | 3.7467 | 0.41475 | 17.5907 | 18.1042
C2 | 2 | a | PC | PRPE | 2.2 | 125 | 2.2 | 808.139 | 1536.0003 | 431.7853 | 379.4156 | 309.3772 | 27.5801 | 1053.2862 | 1148.1582 | 3.4543 | 3.0353 | 2.475 | 0.22064 | 9.1853 | 8.4263 | 3.4629 | 3.1059 | 2.5124 | 0.2308 | 9.3121 | 8.477 |  | C2 | 2 | a | PC | PRPE | 2.2 | 125 | 2.2 | 377.6716 | 717.8266 | 381.4931 | 356.1148 | 291.1758 | 27.9141 | 1054.0981 | 1056.6978 | 3.0519 | 2.8489 | 2.3294 | 0.22331 | 8.4536 | 8.4328 | 3.0596 | 2.9152 | 2.3646 | 0.23359 | 8.573 | 8.4835
C2 | 2 | a | PC | PRPE | 4 | 125 | 4 | 960.8076 | 6036.932 | 2055.2249 | 1670.0394 | 732.9614 | 83.8129 | 4541.8843 | 4542.0386 | 16.4418 | 13.3603 | 5.8637 | 0.6705 | 36.3363 | 36.3351 | 16.483 | 13.6712 | 5.9523 | 0.70137 | 36.8078 | 36.5537 |  | C2 | 2 | a | PC | PRPE | 4 | 125 | 4 | 611.8123 | 3844.1303 | 1909.6317 | 1608.4046 | 707.0612 | 84.4137 | 4543.9612 | 4309.5112 | 15.2771 | 12.8672 | 5.6565 | 0.67531 | 34.4761 | 36.3517 | 15.3153 | 13.1666 | 5.742 | 0.70639 | 34.9303 | 36.5705
C2 | 2 | a | PC | PRPE | 2.8 | 125 | 2.8 | 852.3932 | 2624.3148 | 808.0466 | 688.8833 | 437.5472 | 43.1949 | 1899.2483 | 1977.6719 | 6.4644 | 5.5111 | 3.5004 | 0.34556 | 15.8214 | 15.194 | 6.4806 | 5.6393 | 3.5533 | 0.36146 | 16.0346 | 15.2854 |  | C2 | 2 | a | PC | PRPE | 2.8 | 125 | 2.8 | 458.803 | 1412.5448 | 730.5396 | 654.2332 | 416.4688 | 43.6204 | 1900.4403 | 1844.862 | 5.8443 | 5.2339 | 3.3318 | 0.34896 | 14.7589 | 15.2035 | 5.8589 | 5.3556 | 3.3821 | 0.36503 | 14.9617 | 15.295
C2 | 2 | a | PC | PRPE | 2.6 | 125 | 2.6 | 837.2479 | 2222.5967 | 666.3326 | 573.4439 | 393.2894 | 37.6332 | 1584.5427 | 1670.699 | 5.3307 | 4.5876 | 3.1463 | 0.30107 | 13.3656 | 12.6763 | 5.344 | 4.6943 | 3.1939 | 0.31492 | 13.5471 | 12.7526 |  | C2 | 2 | a | PC | PRPE | 2.6 | 125 | 2.6 | 432.1715 | 1147.2623 | 598.3264 | 542.7037 | 373.0959 | 38.0291 | 1585.6045 | 1552.1551 | 4.7866 | 4.3416 | 2.9848 | 0.30423 | 12.4172 | 12.6848 | 4.7986 | 4.4426 | 3.0299 | 0.31824 | 12.5893 | 12.7612
C2 | 2 | a | PC | PRPE | 2.9 | 125 | 2.9 | 860.1796 | 2840.8287 | 885.3885 | 751.4244 | 460.2307 | 46.1077 | 2069.363 | 2143.1514 | 7.0831 | 6.0114 | 3.6818 | 0.36886 | 17.1452 | 16.5549 | 7.1008 | 6.1513 | 3.7375 | 0.38584 | 17.3754 | 16.6545 |  | C2 | 2 | a | PC | PRPE | 2.9 | 125 | 2.9 | 471.98 | 1558.7607 | 802.9716 | 714.7724 | 438.7313 | 46.5478 | 2070.6214 | 2003.0231 | 6.4238 | 5.7182 | 3.5099 | 0.37238 | 16.0242 | 16.565 | 6.4399 | 5.8512 | 3.5629 | 0.38952 | 16.2435 | 16.6647
C2 | 2 | a | PC | PRPE | 4.1 | 125 | 4.1 | 971.7693 | 6414.9131 | 2193.5262 | 1776.0771 | 759.7983 | 87.7445 | 4824.4629 | 4817.1461 | 17.5482 | 14.2086 | 6.0784 | 0.70196 | 38.5372 | 38.5957 | 17.5921 | 14.5392 | 6.1702 | 0.73427 | 39.0359 | 38.828 |  | C2 | 2 | a | PC | PRPE | 4.1 | 125 | 4.1 | 624.1248 | 4120.0171 | 2040.9845 | 1711.7522 | 733.4512 | 88.3615 | 4826.6271 | 4574.5494 | 16.3279 | 13.694 | 5.8676 | 0.70689 | 36.5964 | 38.613 | 16.3687 | 14.0126 | 5.9563 | 0.73943 | 37.0771 | 38.8454
C2 | 2 | a | PC | PRPE | 2.9 | 125 | 2.9 | 860.1796 | 2840.8287 | 885.3885 | 751.4244 | 460.2307 | 46.1077 | 2069.363 | 2143.1514 | 7.0831 | 6.0114 | 3.6818 | 0.36886 | 17.1452 | 16.5549 | 7.1008 | 6.1513 | 3.7375 | 0.38584 | 17.3754 | 16.6545 |  | C2 | 2 | a | PC | PRPE | 2.9 | 125 | 2.9 | 471.98 | 1558.7607 | 802.9716 | 714.7724 | 438.7313 | 46.5478 | 2070.6214 | 2003.0231 | 6.4238 | 5.7182 | 3.5099 | 0.37238 | 16.0242 | 16.565 | 6.4399 | 5.8512 | 3.5629 | 0.38952 | 16.2435 | 16.6647
C2 | 2 | a | PC | PRPE | 3.3 | 125 | 3.3 | 893.1775 | 3819.6675 | 1240.5104 | 1035.1403 | 554.5562 | 58.6276 | 2838.0062 | 2888.8345 | 9.9241 | 8.2811 | 4.4364 | 0.46902 | 23.1107 | 22.704 | 9.9489 | 8.4738 | 4.5035 | 0.49061 | 23.4168 | 22.8407 |  | C2 | 2 | a | PC | PRPE | 3.3 | 125 | 3.3 | 523.8465 | 2240.2261 | 1137.304 | 990.1299 | 531.465 | 59.1247 | 2839.5405 | 2718.0236 | 9.0984 | 7.921 | 4.2517 | 0.473 | 21.7442 | 22.7163 | 9.1212 | 8.1053 | 4.316 | 0.49477 | 22.0373 | 22.853
C2 | 2 | a | PC | PRPE | 2.8 | 125 | 2.8 | 852.3932 | 2624.3148 | 808.0466 | 688.8833 | 437.5472 | 43.1949 | 1899.2483 | 1977.6719 | 6.4644 | 5.5111 | 3.5004 | 0.34556 | 15.8214 | 15.194 | 6.4806 | 5.6393 | 3.5533 | 0.36146 | 16.0346 | 15.2854 |  | C2 | 2 | a | PC | PRPE | 2.8 | 125 | 2.8 | 458.803 | 1412.5448 | 730.5396 | 654.2332 | 416.4688 | 43.6204 | 1900.4403 | 1844.862 | 5.8443 | 5.2339 | 3.3318 | 0.34896 | 14.7589 | 15.2035 | 5.8589 | 5.3556 | 3.3821 | 0.36503 | 14.9617 | 15.295
C2 | 2 | a | PC | PRPE | 3.5 | 125 | 3.5 | 911.0409 | 4382.6202 | 1447.0598 | 1197.9681 | 603.8232 | 65.4023 | 3277.0249 | 3314.2533 | 11.5765 | 9.5837 | 4.8306 | 0.52322 | 26.514 | 26.2162 | 11.6055 | 9.8067 | 4.9036 | 0.5473 | 26.8631 | 26.374 |  | C2 | 2 | a | PC | PRPE | 3.5 | 125 | 3.5 | 549.3181 | 2642.53 | 1332.6598 | 1148.5228 | 579.9586 | 65.928 | 3278.7047 | 3127.0692 | 10.6613 | 9.1882 | 4.6397 | 0.52742 | 25.0166 | 26.2296 | 10.688 | 9.402 | 4.7098 | 0.5517 | 25.3514 | 26.3875
C2 | 2 | a | PC | PRPE | 4.1 | 125 | 4.1 | 971.7693 | 6414.9131 | 2193.5262 | 1776.0771 | 759.7983 | 87.7445 | 4824.4629 | 4817.1461 | 17.5482 | 14.2086 | 6.0784 | 0.70196 | 38.5372 | 38.5957 | 17.5921 | 14.5392 | 6.1702 | 0.73427 | 39.0359 | 38.828 |  | C2 | 2 | a | PC | PRPE | 4.1 | 125 | 4.1 | 624.1248 | 4120.0171 | 2040.9845 | 1711.7522 | 733.4512 | 88.3615 | 4826.6271 | 4574.5494 | 16.3279 | 13.694 | 5.8676 | 0.70689 | 36.5964 | 38.613 | 16.3687 | 14.0126 | 5.9563 | 0.73943 | 37.0771 | 38.8454
C2 | 2 | a | PC | PRPE | 2.9 | 125 | 2.9 | 860.1796 | 2840.8287 | 885.3885 | 751.4244 | 460.2307 | 46.1077 | 2069.363 | 2143.1514 | 7.0831 | 6.0114 | 3.6818 | 0.36886 | 17.1452 | 16.5549 | 7.1008 | 6.1513 | 3.7375 | 0.38584 | 17.3754 | 16.6545 |  | C2 | 2 | a | PC | PRPE | 2.9 | 125 | 2.9 | 471.98 | 1558.7607 | 802.9716 | 714.7724 | 438.7313 | 46.5478 | 2070.6214 | 2003.0231 | 6.4238 | 5.7182 | 3.5099 | 0.37238 | 16.0242 | 16.565 | 6.4399 | 5.8512 | 3.5629 | 0.38952 | 16.2435 | 16.6647
C2 | 2 | a | PC | PRPE | 5.4 | 125 | 5.4 | 1151.8103 | 13189.5004 | 4567.4849 | 3541.8243 | 1138.6502 | 146.2099 | 9457.9837 | 9394.1693 | 36.5399 | 28.3346 | 9.1092 | 1.1697 | 75.1534 | 75.6639 | 36.6313 | 28.9938 | 9.2469 | 1.2235 | 76.0956 | 76.1192 |  | C2 | 2 | a | PC | PRPE | 5.4 | 125 | 5.4 | 779.4457 | 8925.5144 | 4286.164 | 3428.444 | 1103.7541 | 147.1163 | 9461.7256 | 8965.4785 | 34.2893 | 27.4276 | 8.83 | 1.1769 | 71.7238 | 75.6938 | 34.3751 | 28.0657 | 8.9635 | 1.2311 | 72.6354 | 76.1493
C2 | 2 | a | PC | PRPE | 6.2 | 125 | 6.2 | 1299.4311 | 19615.3703 | 6636.7597 | 5021.9417 | 1398.7588 | 188.7863 | 13256.5188 | 13246.2465 | 53.0941 | 40.1755 | 11.1901 | 1.5103 | 105.97 | 106.0522 | 53.227 | 41.1103 | 11.3592 | 1.5798 | 107.2763 | 106.6904 |  | C2 | 2 | a | PC | PRPE | 6.2 | 125 | 6.2 | 871.3623 | 13153.5216 | 6218.7516 | 4857.4892 | 1354.9063 | 189.984 | 13261.886 | 12621.1311 | 49.75 | 38.8599 | 10.8393 | 1.5199 | 100.969 | 106.0951 | 49.8745 | 39.764 | 11.0031 | 1.5898 | 102.2315 | 106.7336
C2 | 2 | a | PC | PRPE | 5.2 | 125 | 5.2 | 1119.2729 | 11885.0921 | 4127.1326 | 3220.7382 | 1076.7854 | 136.3408 | 8624.6125 | 8560.997 | 33.0171 | 25.7659 | 8.6143 | 1.0907 | 68.488 | 68.9969 | 33.0997 | 26.3654 | 8.7445 | 1.1409 | 69.3505 | 69.4121 |  | C2 | 2 | a | PC | PRPE | 5.2 | 125 | 5.2 | 756.067 | 8028.3599 | 3871.8008 | 3117.1696 | 1043.6358 | 137.1899 | 8628.0404 | 8169.7961 | 30.9744 | 24.9374 | 8.3491 | 1.0975 | 65.3584 | 69.0243 | 31.0519 | 25.5176 | 8.4753 | 1.148 | 66.1928 | 69.4397
C2 | 2 | a | PC | PRPE | 2.7 | 125 | 2.7 | 844.7555 | 2418.346 | 735.0637 | 629.5767 | 415.2317 | 40.3699 | 1737.6872 | 1820.2419 | 5.8805 | 5.0366 | 3.3219 | 0.32296 | 14.5619 | 13.9015 | 5.8952 | 5.1538 | 3.3721 | 0.33782 | 14.7589 | 13.9852 |  | C2 | 2 | a | PC | PRPE | 2.7 | 125 | 2.7 | 445.5349 | 1275.4668 | 662.3598 | 596.897 | 394.588 | 40.7807 | 1738.8136 | 1694.6255 | 5.2989 | 4.7752 | 3.1567 | 0.32625 | 13.557 | 13.9105 | 5.3121 | 4.8863 | 3.2044 | 0.34126 | 13.7441 | 13.9942
C2 | 2 | a | PC | PRPE | 3.2 | 125 | 3.2 | 884.6139 | 3557.2437 | 1144.6487 | 959.0586 | 530.4439 | 55.3683 | 2632.3591 | 2689.5196 | 9.1572 | 7.6725 | 4.2436 | 0.44295 | 21.5162 | 21.0589 | 9.1801 | 7.851 | 4.3077 | 0.46333 | 21.8021 | 21.1856 |  | C2 | 2 | a | PC | PRPE | 3.2 | 125 | 3.2 | 510.9996 | 2054.8514 | 1046.8249 | 916.1957 | 507.7414 | 55.8512 | 2633.8228 | 2526.6132 | 8.3746 | 7.3296 | 4.0619 | 0.44681 | 20.2129 | 21.0706 | 8.3956 | 7.5001 | 4.1233 | 0.46738 | 20.4864 | 21.1974
C2 | 2 | a | PC | PRPE | 4.4 | 125 | 4.4 | 1006.9381 | 7655.402 | 2643.9271 | 2118.5228 | 842.3042 | 100.0311 | 5733.4099 | 5704.7852 | 21.1514 | 16.9482 | 6.7384 | 0.80025 | 45.6383 | 45.8673 | 21.2044 | 17.3425 | 6.8403 | 0.83708 | 46.2242 | 46.1433 |  | C2 | 2 | a | PC | PRPE | 4.4 | 125 | 4.4 | 660.7214 | 5023.2366 | 2468.6613 | 2045.4443 | 814.4863 | 100.7003 | 5735.8573 | 5429.2922 | 19.7493 | 16.3636 | 6.5159 | 0.8056 | 43.4343 | 45.8869 | 19.7987 | 16.7443 | 6.6144 | 0.84268 | 44.0001 | 46.163
C2 | 2 | a | PC | PRPE | 4 | 125 | 4 | 960.8076 | 6036.932 | 2055.2249 | 1670.0394 | 732.9614 | 83.8129 | 4541.8843 | 4542.0386 | 16.4418 | 13.3603 | 5.8637 | 0.6705 | 36.3363 | 36.3351 | 16.483 | 13.6712 | 5.9523 | 0.70137 | 36.8078 | 36.5537 |  | C2 | 2 | a | PC | PRPE | 4 | 125 | 4 | 611.8123 | 3844.1303 | 1909.6317 | 1608.4046 | 707.0612 | 84.4137 | 4543.9612 | 4309.5112 | 15.2771 | 12.8672 | 5.6565 | 0.67531 | 34.4761 | 36.3517 | 15.3153 | 13.1666 | 5.742 | 0.70639 | 34.9303 | 36.5705
C2 | 2 | a | PC | PRPE | 2.3 | 125 | 2.3 | 815.3172 | 1693.7221 | 484.5797 | 423.4722 | 329.7628 | 29.9582 | 1174.1946 | 1267.7729 | 3.8766 | 3.3878 | 2.6381 | 0.23967 | 10.1422 | 9.3936 | 3.8863 | 3.4666 | 2.678 | 0.2507 | 10.2816 | 9.4501 |  | C2 | 2 | a | PC | PRPE | 2.3 | 125 | 2.3 | 391.464 | 813.2187 | 430.0261 | 398.3617 | 311.0313 | 30.3081 | 1175.0675 | 1169.7272 | 3.4402 | 3.1869 | 2.4883 | 0.24246 | 9.3578 | 9.4005 | 3.4488 | 3.261 | 2.5259 | 0.25362 | 9.4893 | 9.4571
C2 | 2 | c | PC | PRPE | 2 | 125 | 2 | 793.8555 | 1246.9854 | 337.2348 | 299.8198 | 269.8401 | 23.0979 | 834.3662 | 929.9926 | 2.6979 | 2.3986 | 2.1587 | 0.18478 | 7.4399 | 6.6749 | 2.7046 | 2.4544 | 2.1913 | 0.19329 | 7.5436 | 6.7151 |  | C2 | 2 | c | PC | PRPE | 2 | 125 | 2 | 349.7149 | 549.3309 | 295.1038 | 280.0255 | 252.7717 | 23.3995 | 835.0593 | 851.3006 | 2.3608 | 2.2402 | 2.0222 | 0.1872 | 6.8104 | 6.6805 | 2.3667 | 2.2923 | 2.0527 | 0.19581 | 6.9076 | 6.7207
C2 | 2 | c | PC | PRPE | 2.5 | 125 | 2.5 | 829.8518 | 2036.7628 | 601.7462 | 520.4235 | 371.7262 | 34.9853 | 1439.675 | 1528.8812 | 4.814 | 4.1634 | 2.9738 | 0.27988 | 12.231 | 11.5174 | 4.826 | 4.2603 | 3.0188 | 0.29276 | 12.3978 | 11.5867 |  | C2 | 2 | c | PC | PRPE | 2.5 | 125 | 2.5 | 418.7085 | 1027.6653 | 538.3322 | 491.5919 | 352.0003 | 35.3661 | 1440.6729 | 1417.2904 | 4.3067 | 3.9327 | 2.816 | 0.28293 | 11.3383 | 11.5254 | 4.3174 | 4.0242 | 2.8586 | 0.29595 | 11.4962 | 11.5947
C2 | 2 | c | PC | PRPE | 2.8 | 125 | 2.8 | 852.3932 | 2624.3148 | 808.0466 | 688.8833 | 437.5472 | 43.1949 | 1899.2483 | 1977.6719 | 6.4644 | 5.5111 | 3.5004 | 0.34556 | 15.8214 | 15.194 | 6.4806 | 5.6393 | 3.5533 | 0.36146 | 16.0346 | 15.2854 |  | C2 | 2 | c | PC | PRPE | 2.8 | 125 | 2.8 | 458.803 | 1412.5448 | 730.5396 | 654.2332 | 416.4688 | 43.6204 | 1900.4403 | 1844.862 | 5.8443 | 5.2339 | 3.3318 | 0.34896 | 14.7589 | 15.2035 | 5.8589 | 5.3556 | 3.3821 | 0.36503 | 14.9617 | 15.295
C2 | 2 | c | PC | PRPE | 4.6 | 125 | 4.6 | 1032.4088 | 8578.8142 | 2975.0057 | 2367.7005 | 898.9611 | 108.6285 | 6391.4527 | 6350.2959 | 23.8 | 18.9416 | 7.1917 | 0.86903 | 50.8024 | 51.1316 | 23.8596 | 19.3823 | 7.3004 | 0.90903 | 51.4513 | 51.4393 |  | C2 | 2 | c | PC | PRPE | 4.6 | 125 | 4.6 | 684.8507 | 5690.7757 | 2782.7206 | 2288.1013 | 870.0268 | 109.3364 | 6394.1105 | 6050.1851 | 22.2618 | 18.3048 | 6.9602 | 0.87469 | 48.4015 | 51.1529 | 22.3175 | 18.7307 | 7.0654 | 0.91495 | 49.0285 | 51.4607
C2 | 2 | c | PC | PRPE | 4.2 | 125 | 4.2 | 983.1028 | 6810.161 | 2337.6623 | 1886.13 | 786.9684 | 91.7583 | 5117.1711 | 5102.519 | 18.7013 | 15.089 | 6.2957 | 0.73407 | 40.8202 | 40.9374 | 18.7481 | 15.4401 | 6.3909 | 0.76785 | 41.347 | 41.1837 |  | C2 | 2 | c | PC | PRPE | 4.2 | 125 | 4.2 | 636.3794 | 4408.3346 | 2177.8782 | 1819.0084 | 760.1546 | 92.392 | 5119.426 | 4849.4333 | 17.423 | 14.5521 | 6.0812 | 0.73914 | 38.7955 | 40.9554 | 17.4666 | 14.8906 | 6.1731 | 0.77316 | 39.3036 | 41.2019
C2 | 2 | e | PC | PRPE | 4.3 | 125 | 4.3 | 994.8215 | 7223.4049 | 2487.755 | 2000.2584 | 814.4707 | 95.8539 | 5420.1177 | 5398.3381 | 19.902 | 16.0021 | 6.5158 | 0.76683 | 43.1867 | 43.3609 | 19.9519 | 16.3744 | 6.6142 | 0.80213 | 43.7426 | 43.6219 |  | C2 | 2 | e | PC | PRPE | 4.3 | 125 | 4.3 | 648.5777 | 4709.3268 | 2320.4062 | 1930.2228 | 787.1676 | 96.5051 | 5422.4668 | 5134.3017 | 18.5632 | 15.4418 | 6.2973 | 0.77204 | 41.0744 | 43.3797 | 18.6097 | 15.8011 | 6.3925 | 0.80758 | 41.6109 | 43.6408
C2 | 2 | e | PC | PRPE | 3.5 | 125 | 3.5 | 911.0409 | 4382.6202 | 1447.0598 | 1197.9681 | 603.8232 | 65.4023 | 3277.0249 | 3314.2533 | 11.5765 | 9.5837 | 4.8306 | 0.52322 | 26.514 | 26.2162 | 11.6055 | 9.8067 | 4.9036 | 0.5473 | 26.8631 | 26.374 |  | C2 | 2 | e | PC | PRPE | 3.5 | 125 | 3.5 | 549.3181 | 2642.53 | 1332.6598 | 1148.5228 | 579.9586 | 65.928 | 3278.7047 | 3127.0692 | 10.6613 | 9.1882 | 4.6397 | 0.52742 | 25.0166 | 26.2296 | 10.688 | 9.402 | 4.7098 | 0.5517 | 25.3514 | 26.3875
C2 | 2 | e | PC | PRPE | 2.2 | 125 | 2.2 | 808.139 | 1536.0003 | 431.7853 | 379.4156 | 309.3772 | 27.5801 | 1053.2862 | 1148.1582 | 3.4543 | 3.0353 | 2.475 | 0.22064 | 9.1853 | 8.4263 | 3.4629 | 3.1059 | 2.5124 | 0.2308 | 9.3121 | 8.477 |  | C2 | 2 | e | PC | PRPE | 2.2 | 125 | 2.2 | 377.6716 | 717.8266 | 381.4931 | 356.1148 | 291.1758 | 27.9141 | 1054.0981 | 1056.6978 | 3.0519 | 2.8489 | 2.3294 | 0.22331 | 8.4536 | 8.4328 | 3.0596 | 2.9152 | 2.3646 | 0.23359 | 8.573 | 8.4835
C2 | 2 | e | PC | PRPE | 3.3 | 125 | 3.3 | 893.1775 | 3819.6675 | 1240.5104 | 1035.1403 | 554.5562 | 58.6276 | 2838.0062 | 2888.8345 | 9.9241 | 8.2811 | 4.4364 | 0.46902 | 23.1107 | 22.704 | 9.9489 | 8.4738 | 4.5035 | 0.49061 | 23.4168 | 22.8407 |  | C2 | 2 | e | PC | PRPE | 3.3 | 125 | 3.3 | 523.8465 | 2240.2261 | 1137.304 | 990.1299 | 531.465 | 59.1247 | 2839.5405 | 2718.0236 | 9.0984 | 7.921 | 4.2517 | 0.473 | 21.7442 | 22.7163 | 9.1212 | 8.1053 | 4.316 | 0.49477 | 22.0373 | 22.853
C2 | 2 | e | PC | PRPE | 4.6 | 125 | 4.6 | 1032.4088 | 8578.8142 | 2975.0057 | 2367.7005 | 898.9611 | 108.6285 | 6391.4527 | 6350.2959 | 23.8 | 18.9416 | 7.1917 | 0.86903 | 50.8024 | 51.1316 | 23.8596 | 19.3823 | 7.3004 | 0.90903 | 51.4513 | 51.4393 |  | C2 | 2 | e | PC | PRPE | 4.6 | 125 | 4.6 | 684.8507 | 5690.7757 | 2782.7206 | 2288.1013 | 870.0268 | 109.3364 | 6394.1105 | 6050.1851 | 22.2618 | 18.3048 | 6.9602 | 0.87469 | 48.4015 | 51.1529 | 22.3175 | 18.7307 | 7.0654 | 0.91495 | 49.0285 | 51.4607
C2 | 2 | e | PC | PRPE | 5.3 | 125 | 5.3 | 1135.317 | 12523.5882 | 4343.6436 | 3378.9174 | 1107.5573 | 141.2362 | 9035.6239 | 8971.3546 | 34.7491 | 27.0313 | 8.8605 | 1.1299 | 71.7708 | 72.285 | 34.8361 | 27.6603 | 8.9944 | 1.1819 | 72.6727 | 72.72 |  | C2 | 2 | e | PC | PRPE | 5.3 | 125 | 5.3 | 767.7776 | 8469.2912 | 4075.6717 | 3270.5722 | 1073.5577 | 142.1133 | 9039.2048 | 8561.9149 | 32.6054 | 26.1646 | 8.5885 | 1.1369 | 68.4953 | 72.3136 | 32.687 | 26.7733 | 8.7183 | 1.1892 | 69.3678 | 72.7488
C2 | 2 | e | PC | PRPE | 3.2 | 125 | 3.2 | 884.6139 | 3557.2437 | 1144.6487 | 959.0586 | 530.4439 | 55.3683 | 2632.3591 | 2689.5196 | 9.1572 | 7.6725 | 4.2436 | 0.44295 | 21.5162 | 21.0589 | 9.1801 | 7.851 | 4.3077 | 0.46333 | 21.8021 | 21.1856 |  | C2 | 2 | e | PC | PRPE | 3.2 | 125 | 3.2 | 510.9996 | 2054.8514 | 1046.8249 | 916.1957 | 507.7414 | 55.8512 | 2633.8228 | 2526.6132 | 8.3746 | 7.3296 | 4.0619 | 0.44681 | 20.2129 | 21.0706 | 8.3956 | 7.5001 | 4.1233 | 0.46738 | 20.4864 | 21.1974
C2 | 2 | g | PC | PRPE | 2.9 | 125 | 2.9 | 860.1796 | 2840.8287 | 885.3885 | 751.4244 | 460.2307 | 46.1077 | 2069.363 | 2143.1514 | 7.0831 | 6.0114 | 3.6818 | 0.36886 | 17.1452 | 16.5549 | 7.1008 | 6.1513 | 3.7375 | 0.38584 | 17.3754 | 16.6545 |  | C2 | 2 | g | PC | PRPE | 2.9 | 125 | 2.9 | 471.98 | 1558.7607 | 802.9716 | 714.7724 | 438.7313 | 46.5478 | 2070.6214 | 2003.0231 | 6.4238 | 5.7182 | 3.5099 | 0.37238 | 16.0242 | 16.565 | 6.4399 | 5.8512 | 3.5629 | 0.38952 | 16.2435 | 16.6647
C2 | 2 | g | PC | PRPE | 4.8 | 125 | 4.8 | 1059.5903 | 9586.9468 | 3331.8962 | 2634.1447 | 956.9321 | 117.5477 | 7092.1302 | 7040.5207 | 26.6552 | 21.0732 | 7.6555 | 0.94038 | 56.3242 | 56.737 | 26.7219 | 21.5635 | 7.7712 | 0.98366 | 57.0402 | 57.0785 |  | C2 | 2 | g | PC | PRPE | 4.8 | 125 | 4.8 | 708.7782 | 6412.8743 | 3120.7853 | 2547.3604 | 926.7487 | 118.298 | 7095.0193 | 6713.1925 | 24.9663 | 20.3789 | 7.414 | 0.94638 | 53.7055 | 56.7602 | 25.0288 | 20.853 | 7.526 | 0.98994 | 54.3978 | 57.1017
C2 | 2 | g | PC | PRPE | 2.3 | 125 | 2.3 | 815.3172 | 1693.7221 | 484.5797 | 423.4722 | 329.7628 | 29.9582 | 1174.1946 | 1267.7729 | 3.8766 | 3.3878 | 2.6381 | 0.23967 | 10.1422 | 9.3936 | 3.8863 | 3.4666 | 2.678 | 0.2507 | 10.2816 | 9.4501 |  | C2 | 2 | g | PC | PRPE | 2.3 | 125 | 2.3 | 391.464 | 813.2187 | 430.0261 | 398.3617 | 311.0313 | 30.3081 | 1175.0675 | 1169.7272 | 3.4402 | 3.1869 | 2.4883 | 0.24246 | 9.3578 | 9.4005 | 3.4488 | 3.261 | 2.5259 | 0.25362 | 9.4893 | 9.4571
C2 | 2 | g | PC | PRPE | 6.7 | 125 | 6.7 | 1404.827 | 24764.6578 | 8199.5028 | 6114.7385 | 1571.3099 | 217.8773 | 16023.0151 | 16103.4286 | 65.596 | 48.9179 | 12.5705 | 1.743 | 128.8274 | 128.1841 | 65.7602 | 50.0561 | 12.7605 | 1.8232 | 130.4 | 128.9555 |  | C2 | 2 | g | PC | PRPE | 6.7 | 125 | 6.7 | 927.6369 | 16352.6262 | 7663.8239 | 5906.9141 | 1520.18 | 219.313 | 16029.7525 | 15310.231 | 61.3106 | 47.2553 | 12.1614 | 1.7545 | 122.4818 | 128.238 | 61.4641 | 48.3548 | 12.3452 | 1.8353 | 123.9993 | 129.0098
C2 | 2 | g | PC | PRPE | 5 | 125 | 5 | 1088.5351 | 10686.6685 | 3715.6033 | 2918.3332 | 1016.2095 | 126.7859 | 7836.2528 | 7776.932 | 29.7248 | 23.3467 | 8.1297 | 1.0143 | 62.2155 | 62.69 | 29.7992 | 23.8899 | 8.2525 | 1.061 | 63.0026 | 63.0673 |  | C2 | 2 | g | PC | PRPE | 5 | 125 | 5 | 732.5139 | 7191.4387 | 3483.5752 | 2823.5947 | 984.6264 | 127.5832 | 7839.3976 | 7419.3795 | 27.8686 | 22.5888 | 7.877 | 1.0207 | 59.355 | 62.7152 | 27.9384 | 23.1143 | 7.9961 | 1.0676 | 60.1164 | 63.0926
C2 | 2 | i | PC | PRPE | 3.6 | 125 | 3.6 | 920.3761 | 4684.1437 | 1557.9724 | 1284.8337 | 628.9726 | 68.9168 | 3510.6398 | 3540.6956 | 12.4638 | 10.2787 | 5.0318 | 0.55133 | 28.3256 | 28.0851 | 12.495 | 10.5178 | 5.1078 | 0.57671 | 28.6973 | 28.2541 |  | C2 | 2 | i | PC | PRPE | 3.6 | 125 | 3.6 | 561.9479 | 2859.9664 | 1437.7353 | 1233.0904 | 604.718 | 69.457 | 3512.3947 | 3345.0007 | 11.5019 | 9.8647 | 4.8377 | 0.55566 | 26.76 | 28.0992 | 11.5307 | 10.0942 | 4.9109 | 0.58123 | 27.117 | 28.2683
C2 | 2 | i | PC | PRPE | 2 | 125 | 2 | 793.8555 | 1246.9854 | 337.2348 | 299.8198 | 269.8401 | 23.0979 | 834.3662 | 929.9926 | 2.6979 | 2.3986 | 2.1587 | 0.18478 | 7.4399 | 6.6749 | 2.7046 | 2.4544 | 2.1913 | 0.19329 | 7.5436 | 6.7151 |  | C2 | 2 | i | PC | PRPE | 2 | 125 | 2 | 349.7149 | 549.3309 | 295.1038 | 280.0255 | 252.7717 | 23.3995 | 835.0593 | 851.3006 | 2.3608 | 2.2402 | 2.0222 | 0.1872 | 6.8104 | 6.6805 | 2.3667 | 2.2923 | 2.0527 | 0.19581 | 6.9076 | 6.7207
C2 | 2 | i | PC | PRPE | 2.8 | 125 | 2.8 | 852.3932 | 2624.3148 | 808.0466 | 688.8833 | 437.5472 | 43.1949 | 1899.2483 | 1977.6719 | 6.4644 | 5.5111 | 3.5004 | 0.34556 | 15.8214 | 15.194 | 6.4806 | 5.6393 | 3.5533 | 0.36146 | 16.0346 | 15.2854 |  | C2 | 2 | i | PC | PRPE | 2.8 | 125 | 2.8 | 458.803 | 1412.5448 | 730.5396 | 654.2332 | 416.4688 | 43.6204 | 1900.4403 | 1844.862 | 5.8443 | 5.2339 | 3.3318 | 0.34896 | 14.7589 | 15.2035 | 5.8589 | 5.3556 | 3.3821 | 0.36503 | 14.9617 | 15.295
C2 | 2 | i | PC | PRPE | 3 | 125 | 3 | 868.1331 | 3068.2356 | 967.1972 | 817.2606 | 483.2775 | 49.1079 | 2248.1656 | 2316.8432 | 7.7376 | 6.5381 | 3.8662 | 0.39286 | 18.5347 | 17.9853 | 7.7569 | 6.6902 | 3.9247 | 0.41095 | 18.7827 | 18.0936 |  | C2 | 2 | i | PC | PRPE | 3 | 125 | 3 | 485.0694 | 1714.3769 | 879.7609 | 778.5738 | 461.3685 | 49.5623 | 2249.4914 | 2169.2655 | 7.0381 | 6.2286 | 3.6909 | 0.3965 | 17.3541 | 17.9959 | 7.0557 | 6.3735 | 3.7467 | 0.41475 | 17.5907 | 18.1042
C2 | 2 | i | PC | PRPE | 4 | 125 | 4 | 960.8076 | 6036.932 | 2055.2249 | 1670.0394 | 732.9614 | 83.8129 | 4541.8843 | 4542.0386 | 16.4418 | 13.3603 | 5.8637 | 0.6705 | 36.3363 | 36.3351 | 16.483 | 13.6712 | 5.9523 | 0.70137 | 36.8078 | 36.5537 |  | C2 | 2 | i | PC | PRPE | 4 | 125 | 4 | 611.8123 | 3844.1303 | 1909.6317 | 1608.4046 | 707.0612 | 84.4137 | 4543.9612 | 4309.5112 | 15.2771 | 12.8672 | 5.6565 | 0.67531 | 34.4761 | 36.3517 | 15.3153 | 13.1666 | 5.742 | 0.70639 | 34.9303 | 36.5705
C2 | 2 | i | PC | PRPE | 3.6 | 125 | 3.6 | 920.3761 | 4684.1437 | 1557.9724 | 1284.8337 | 628.9726 | 68.9168 | 3510.6398 | 3540.6956 | 12.4638 | 10.2787 | 5.0318 | 0.55133 | 28.3256 | 28.0851 | 12.495 | 10.5178 | 5.1078 | 0.57671 | 28.6973 | 28.2541 |  | C2 | 2 | i | PC | PRPE | 3.6 | 125 | 3.6 | 561.9479 | 2859.9664 | 1437.7353 | 1233.0904 | 604.718 | 69.457 | 3512.3947 | 3345.0007 | 11.5019 | 9.8647 | 4.8377 | 0.55566 | 26.76 | 28.0992 | 11.5307 | 10.0942 | 4.9109 | 0.58123 | 27.117 | 28.2683
C2 | 2 | i | PC | PRPE | 3.5 | 125 | 3.5 | 911.0409 | 4382.6202 | 1447.0598 | 1197.9681 | 603.8232 | 65.4023 | 3277.0249 | 3314.2533 | 11.5765 | 9.5837 | 4.8306 | 0.52322 | 26.514 | 26.2162 | 11.6055 | 9.8067 | 4.9036 | 0.5473 | 26.8631 | 26.374 |  | C2 | 2 | i | PC | PRPE | 3.5 | 125 | 3.5 | 549.3181 | 2642.53 | 1332.6598 | 1148.5228 | 579.9586 | 65.928 | 3278.7047 | 3127.0692 | 10.6613 | 9.1882 | 4.6397 | 0.52742 | 25.0166 | 26.2296 | 10.688 | 9.402 | 4.7098 | 0.5517 | 25.3514 | 26.3875
C2 | 2 | i | PC | PRPE | 4 | 125 | 4 | 960.8076 | 6036.932 | 2055.2249 | 1670.0394 | 732.9614 | 83.8129 | 4541.8843 | 4542.0386 | 16.4418 | 13.3603 | 5.8637 | 0.6705 | 36.3363 | 36.3351 | 16.483 | 13.6712 | 5.9523 | 0.70137 | 36.8078 | 36.5537 |  | C2 | 2 | i | PC | PRPE | 4 | 125 | 4 | 611.8123 | 3844.1303 | 1909.6317 | 1608.4046 | 707.0612 | 84.4137 | 4543.9612 | 4309.5112 | 15.2771 | 12.8672 | 5.6565 | 0.67531 | 34.4761 | 36.3517 | 15.3153 | 13.1666 | 5.742 | 0.70639 | 34.9303 | 36.5705
C2 | 2 | i | PC | PRPE | 2.5 | 125 | 2.5 | 829.8518 | 2036.7628 | 601.7462 | 520.4235 | 371.7262 | 34.9853 | 1439.675 | 1528.8812 | 4.814 | 4.1634 | 2.9738 | 0.27988 | 12.231 | 11.5174 | 4.826 | 4.2603 | 3.0188 | 0.29276 | 12.3978 | 11.5867 |  | C2 | 2 | i | PC | PRPE | 2.5 | 125 | 2.5 | 418.7085 | 1027.6653 | 538.3322 | 491.5919 | 352.0003 | 35.3661 | 1440.6729 | 1417.2904 | 4.3067 | 3.9327 | 2.816 | 0.28293 | 11.3383 | 11.5254 | 4.3174 | 4.0242 | 2.8586 | 0.29595 | 11.4962 | 11.5947
C2 | 2 | i | PC | PRPE | 3.4 | 125 | 3.4 | 901.9806 | 4094.6322 | 1341.2768 | 1114.7569 | 579.0169 | 61.9724 | 3052.8539 | 3097.023 | 10.7302 | 8.9181 | 4.6321 | 0.49578 | 24.7762 | 24.4228 | 10.7571 | 9.1255 | 4.7021 | 0.5186 | 25.1034 | 24.5698 |  | C2 | 2 | i | PC | PRPE | 3.4 | 125 | 3.4 | 536.6185 | 2436.0342 | 1232.549 | 1067.5539 | 555.5392 | 62.4838 | 3054.4602 | 2918.126 | 9.8604 | 8.5404 | 4.4443 | 0.49987 | 23.345 | 24.4357 | 9.8851 | 8.7391 | 4.5115 | 0.52288 | 23.6586 | 24.5827
C2 | 2 | i | PC | PRPE | 4.1 | 125 | 4.1 | 971.7693 | 6414.9131 | 2193.5262 | 1776.0771 | 759.7983 | 87.7445 | 4824.4629 | 4817.1461 | 17.5482 | 14.2086 | 6.0784 | 0.70196 | 38.5372 | 38.5957 | 17.5921 | 14.5392 | 6.1702 | 0.73427 | 39.0359 | 38.828 |  | C2 | 2 | i | PC | PRPE | 4.1 | 125 | 4.1 | 624.1248 | 4120.0171 | 2040.9845 | 1711.7522 | 733.4512 | 88.3615 | 4826.6271 | 4574.5494 | 16.3279 | 13.694 | 5.8676 | 0.70689 | 36.5964 | 38.613 | 16.3687 | 14.0126 | 5.9563 | 0.73943 | 37.0771 | 38.8454
C2 | 2 | i | PC | PRPE | 2.6 | 125 | 2.6 | 837.2479 | 2222.5967 | 666.3326 | 573.4439 | 393.2894 | 37.6332 | 1584.5427 | 1670.699 | 5.3307 | 4.5876 | 3.1463 | 0.30107 | 13.3656 | 12.6763 | 5.344 | 4.6943 | 3.1939 | 0.31492 | 13.5471 | 12.7526 |  | C2 | 2 | i | PC | PRPE | 2.6 | 125 | 2.6 | 432.1715 | 1147.2623 | 598.3264 | 542.7037 | 373.0959 | 38.0291 | 1585.6045 | 1552.1551 | 4.7866 | 4.3416 | 2.9848 | 0.30423 | 12.4172 | 12.6848 | 4.7986 | 4.4426 | 3.0299 | 0.31824 | 12.5893 | 12.7612
C2 | 2 | a | RM | ACRU | 2.1 | 125 | 2.1 | 1112.1102 | 1925.9557 | 449.3108 | 80.112 | 212.2025 | 49.157 | 814.8946 | 790.7823 | 3.5945 | 0.6409 | 1.6976 | 0.39326 | 6.3263 | 6.5192 | 3.6089 | 0.64218 | 1.7061 | 0.42814 | 6.3853 | 6.5289 |  | C2 | 2 | a | RM | ACRU | 2.1 | 125 | 2.1 | 525.0116 | 909.2167 | 460.2253 | 78.7316 | 190.9387 | 24.0352 | 709.2585 | 753.9307 | 3.6818 | 0.62985 | 1.5275 | 0.19228 | 6.0314 | 5.6741 | 3.6966 | 0.63111 | 1.5352 | 0.20934 | 6.0722 | 5.6826
C2 | 2 | e | RM | ACRU | 3.2 | 125 | 3.2 | 1082.2832 | 4352.119 | 1294.4013 | 206.8088 | 490.8709 | 116.9037 | 1991.3728 | 2108.9846 | 10.3552 | 1.6545 | 3.927 | 0.93523 | 16.8719 | 15.931 | 10.3967 | 1.6578 | 3.9467 | 1.0182 | 17.0193 | 15.9549 |  | C2 | 2 | e | RM | ACRU | 3.2 | 125 | 3.2 | 664.9422 | 2673.8911 | 1314.7214 | 204.489 | 458.3601 | 73.4789 | 1819.7868 | 2051.0494 | 10.5178 | 1.6359 | 3.6669 | 0.58783 | 16.4084 | 14.5583 | 10.5599 | 1.6392 | 3.6853 | 0.63998 | 16.5244 | 14.5801
C2 | 2 | e | RM | ACRU | 4 | 125 | 4 | 1120.3512 | 7039.3743 | 2263.7419 | 342.181 | 770.74 | 193.8304 | 3225.9819 | 3570.4933 | 18.1099 | 2.7374 | 6.1659 | 1.5506 | 28.5639 | 25.8079 | 18.1825 | 2.7429 | 6.1968 | 1.6882 | 28.8105 | 25.8466 |  | C2 | 2 | e | RM | ACRU | 4 | 125 | 4 | 753.6081 | 4735.0593 | 2292.6275 | 339.0533 | 728.9248 | 132.8205 | 2997.8383 | 3493.4261 | 18.341 | 2.7124 | 5.8314 | 1.0626 | 27.9474 | 23.9827 | 18.4145 | 2.7179 | 5.8606 | 1.1568 | 28.1498 | 24.0187
C2 | 2 | e | RM | ACRU | 3.2 | 125 | 3.2 | 1082.2832 | 4352.119 | 1294.4013 | 206.8088 | 490.8709 | 116.9037 | 1991.3728 | 2108.9846 | 10.3552 | 1.6545 | 3.927 | 0.93523 | 16.8719 | 15.931 | 10.3967 | 1.6578 | 3.9467 | 1.0182 | 17.0193 | 15.9549 |  | C2 | 2 | e | RM | ACRU | 3.2 | 125 | 3.2 | 664.9422 | 2673.8911 | 1314.7214 | 204.489 | 458.3601 | 73.4789 | 1819.7868 | 2051.0494 | 10.5178 | 1.6359 | 3.6669 | 0.58783 | 16.4084 | 14.5583 | 10.5599 | 1.6392 | 3.6853 | 0.63998 | 16.5244 | 14.5801
C2 | 2 | e | RM | ACRU | 2.1 | 125 | 2.1 | 1112.1102 | 1925.9557 | 449.3108 | 80.112 | 212.2025 | 49.157 | 814.8946 | 790.7823 | 3.5945 | 0.6409 | 1.6976 | 0.39326 | 6.3263 | 6.5192 | 3.6089 | 0.64218 | 1.7061 | 0.42814 | 6.3853 | 6.5289 |  | C2 | 2 | e | RM | ACRU | 2.1 | 125 | 2.1 | 525.0116 | 909.2167 | 460.2253 | 78.7316 | 190.9387 | 24.0352 | 709.2585 | 753.9307 | 3.6818 | 0.62985 | 1.5275 | 0.19228 | 6.0314 | 5.6741 | 3.6966 | 0.63111 | 1.5352 | 0.20934 | 6.0722 | 5.6826
C2 | 2 | i | RM | ACRU | 3 | 125 | 3 | 1080.7762 | 3819.7785 | 1100.8748 | 178.8158 | 431.3425 | 101.8307 | 1734.7969 | 1812.8638 | 8.807 | 1.4305 | 3.4507 | 0.81465 | 14.5029 | 13.8784 | 8.8423 | 1.4334 | 3.468 | 0.88692 | 14.6306 | 13.8992 |  | C2 | 2 | i | RM | ACRU | 3 | 125 | 3 | 641.2999 | 2266.5409 | 1119.4022 | 176.6675 | 400.8068 | 61.916 | 1575.1439 | 1758.7925 | 8.9552 | 1.4133 | 3.2065 | 0.49533 | 14.0703 | 12.6012 | 8.9911 | 1.4162 | 3.2225 | 0.53927 | 14.1691 | 12.6201
C2 | 2 | a | WB | BEPA | 2.3 | 125 | 2.3 | 941.9429 | 1956.7715 | 440.2193 | 86.7845 | 190.6383 | 19.9669 | 818.7403 | 737.6091 | 3.5218 | 0.69428 | 1.5251 | 0.15974 | 5.9009 | 6.5499 | 3.5376 | 0.70301 | 1.5716 | 0.16877 | 5.981 | 6.563 |  | C2 | 2 | a | WB | BEPA | 2.3 | 125 | 2.3 | 621.4017 | 1290.8862 | 493.4442 | 69.5848 | 186.2055 | 33.1813 | 809.2175 | 782.4159 | 3.9476 | 0.55668 | 1.4896 | 0.26545 | 6.2593 | 6.4737 | 3.9654 | 0.56368 | 1.535 | 0.28046 | 6.3445 | 6.4867
C2 | 2 | a | WB | BEPA | 2.2 | 125 | 2.2 | 936.8124 | 1780.5651 | 389.8333 | 77.8322 | 173.0691 | 17.5407 | 731.7128 | 658.2754 | 3.1187 | 0.62266 | 1.3846 | 0.14033 | 5.2662 | 5.8537 | 3.1327 | 0.63049 | 1.4267 | 0.14826 | 5.3382 | 5.8654 |  | C2 | 2 | a | WB | BEPA | 2.2 | 125 | 2.2 | 608.4297 | 1156.4201 | 438.8449 | 61.8908 | 168.8954 | 29.7112 | 722.8843 | 699.3423 | 3.5108 | 0.49513 | 1.3512 | 0.23769 | 5.5947 | 5.7831 | 3.5266 | 0.50135 | 1.3923 | 0.25113 | 5.6714 | 5.7947
C2 | 2 | a | WB | BEPA | 3.9 | 125 | 3.9 | 1035.1159 | 6182.6985 | 1850.4786 | 321.315 | 602.2341 | 89.7621 | 3113.8223 | 2863.7898 | 14.8038 | 2.5705 | 4.8179 | 0.7181 | 22.9103 | 24.9106 | 14.8706 | 2.6029 | 4.9646 | 0.7587 | 23.1967 | 24.9604 |  | C2 | 2 | a | WB | BEPA | 3.9 | 125 | 3.9 | 798.3868 | 4768.7269 | 1987.1399 | 279.928 | 593.4537 | 123.2524 | 3091.1635 | 2983.7739 | 15.8971 | 2.2394 | 4.7476 | 0.98602 | 23.8702 | 24.7293 | 15.9688 | 2.2676 | 4.8922 | 1.0418 | 24.1704 | 24.7788
C2 | 2 | a | WB | BEPA | 3.3 | 125 | 3.3 | 996.3927 | 4261.0663 | 1177.582 | 211.4357 | 418.3382 | 56.3612 | 2040.1539 | 1863.7172 | 9.4207 | 1.6915 | 3.3467 | 0.45089 | 14.9097 | 16.3212 | 9.4631 | 1.7128 | 3.4486 | 0.47638 | 15.1009 | 16.3539 |  | C2 | 2 | a | WB | BEPA | 3.3 | 125 | 3.3 | 737.5331 | 3154.0552 | 1278.9094 | 180.2199 | 411.2805 | 81.378 | 2022.965 | 1951.7878 | 10.2313 | 1.4418 | 3.2902 | 0.65102 | 15.6143 | 16.1837 | 10.2774 | 1.4599 | 3.3904 | 0.68783 | 15.8156 | 16.2161
C2 | 2 | c | WB | BEPA | 3.1 | 125 | 3.1 | 984.7375 | 3716.2401 | 993.6418 | 181.0232 | 365.0633 | 47.2076 | 1741.6835 | 1586.9359 | 7.9491 | 1.4482 | 2.9205 | 0.37766 | 12.6955 | 13.9335 | 7.985 | 1.4664 | 3.0094 | 0.39901 | 12.8599 | 13.9614 |  | C2 | 2 | c | WB | BEPA | 3.1 | 125 | 3.1 | 715.9709 | 2701.9582 | 1084.4565 | 152.8373 | 358.5411 | 69.6681 | 1726.1399 | 1665.503 | 8.6757 | 1.2227 | 2.8683 | 0.55734 | 13.324 | 13.8091 | 8.7148 | 1.2381 | 2.9557 | 0.58886 | 13.4974 | 13.8368
C2 | 2 | c | WB | BEPA | 2.5 | 125 | 2.5 | 952.268 | 2337.2174 | 552.8576 | 106.4844 | 228.5555 | 25.4391 | 1010.8866 | 913.3366 | 4.4229 | 0.85187 | 1.8284 | 0.20351 | 7.3067 | 8.0871 | 4.4428 | 0.86259 | 1.8841 | 0.21502 | 7.4045 | 8.1033 |  | C2 | 2 | c | WB | BEPA | 2.5 | 125 | 2.5 | 646.4848 | 1586.7125 | 614.8451 | 86.6902 | 223.6034 | 40.8207 | 999.9349 | 965.9594 | 4.9188 | 0.69352 | 1.7888 | 0.32657 | 7.7277 | 7.9995 | 4.9409 | 0.70224 | 1.8433 | 0.34503 | 7.8315 | 8.0155
C2 | 2 | c | WB | BEPA | 2.6 | 125 | 2.6 | 957.4911 | 2541.7998 | 615.3377 | 117.2613 | 248.9184 | 28.4971 | 1116.2784 | 1010.0145 | 4.9227 | 0.93809 | 1.9913 | 0.22798 | 8.0801 | 8.9302 | 4.9449 | 0.94989 | 2.052 | 0.24087 | 8.1877 | 8.9481 |  | C2 | 2 | c | WB | BEPA | 2.6 | 125 | 2.6 | 658.6311 | 1748.4321 | 681.867 | 96.1324 | 243.7062 | 44.9996 | 1104.5932 | 1066.7052 | 5.4549 | 0.76906 | 1.9496 | 0.36 | 8.5336 | 8.8367 | 5.4795 | 0.77873 | 2.009 | 0.38035 | 8.6476 | 8.8544
C2 | 2 | e | WB | BEPA | 2.5 | 125 | 2.5 | 952.268 | 2337.2174 | 552.8576 | 106.4844 | 228.5555 | 25.4391 | 1010.8866 | 913.3366 | 4.4229 | 0.85187 | 1.8284 | 0.20351 | 7.3067 | 8.0871 | 4.4428 | 0.86259 | 1.8841 | 0.21502 | 7.4045 | 8.1033 |  | C2 | 2 | e | WB | BEPA | 2.5 | 125 | 2.5 | 646.4848 | 1586.7125 | 614.8451 | 86.6902 | 223.6034 | 40.8207 | 999.9349 | 965.9594 | 4.9188 | 0.69352 | 1.7888 | 0.32657 | 7.7277 | 7.9995 | 4.9409 | 0.70224 | 1.8433 | 0.34503 | 7.8315 | 8.0155
C2 | 2 | e | WB | BEPA | 3.4 | 125 | 3.4 | 1002.4288 | 4550.6273 | 1276.9132 | 227.7611 | 446.4636 | 61.3068 | 2200.2334 | 2012.4447 | 10.2153 | 1.8221 | 3.5717 | 0.49045 | 16.0996 | 17.6019 | 10.2614 | 1.845 | 3.6805 | 0.51819 | 16.3051 | 17.6371 |  | C2 | 2 | e | WB | BEPA | 3.4 | 125 | 3.4 | 748.0568 | 3395.8797 | 1383.6982 | 194.9748 | 439.1331 | 87.6446 | 2182.1947 | 2105.4507 | 11.0696 | 1.5598 | 3.5131 | 0.70116 | 16.8436 | 17.4576 | 11.1195 | 1.5794 | 3.6201 | 0.7408 | 17.0598 | 17.4925
C2 | 2 | e | WB | BEPA | 3.5 | 125 | 3.5 | 1008.6186 | 4852.0241 | 1381.266 | 244.8564 | 475.5897 | 66.5003 | 2367.7024 | 2168.2124 | 11.0501 | 1.9589 | 3.8047 | 0.532 | 17.3457 | 18.9416 | 11.1 | 1.9835 | 3.9206 | 0.56208 | 17.5661 | 18.9795 |  | C2 | 2 | e | WB | BEPA | 3.5 | 125 | 3.5 | 758.4191 | 3648.4234 | 1493.6591 | 210.457 | 467.9822 | 94.1909 | 2348.7927 | 2266.2893 | 11.9493 | 1.6837 | 3.7439 | 0.75353 | 18.1303 | 18.7903 | 12.0032 | 1.7048 | 3.8579 | 0.79613 | 18.362 | 18.828
C2 | 2 | e | WB | BEPA | 3.2 | 125 | 3.2 | 990.4993 | 3983.034 | 1083.1876 | 195.8623 | 391.2071 | 51.6622 | 1887.3442 | 1721.919 | 8.6655 | 1.5669 | 3.1297 | 0.4133 | 13.7754 | 15.0988 | 8.7046 | 1.5866 | 3.225 | 0.43667 | 13.9528 | 15.129 |  | C2 | 2 | e | WB | BEPA | 3.2 | 125 | 3.2 | 726.8405 | 2922.7991 | 1179.195 | 166.1787 | 384.4184 | 75.3872 | 1870.9865 | 1805.1794 | 9.4336 | 1.3294 | 3.0753 | 0.6031 | 14.4414 | 14.9679 | 9.4761 | 1.3462 | 3.169 | 0.6372 | 14.6285 | 14.9979
C2 | 2 | e | WB | BEPA | 4.3 | 125 | 4.3 | 1064.8074 | 7731.573 | 2406.0091 | 411.6643 | 745.4152 | 116.9613 | 3987.4406 | 3680.05 | 19.2481 | 3.2933 | 5.9633 | 0.93569 | 29.4404 | 31.8995 | 19.3349 | 3.3347 | 6.1449 | 0.98859 | 29.8032 | 31.9634 |  | C2 | 2 | e | WB | BEPA | 4.3 | 125 | 4.3 | 836.2532 | 6072.0395 | 2570.9272 | 362.0953 | 735.2978 | 157.0974 | 3960.4355 | 3825.4177 | 20.5674 | 2.8968 | 5.8824 | 1.2568 | 30.6033 | 31.6835 | 20.6602 | 2.9332 | 6.0615 | 1.3278 | 30.9827 | 31.7469
C2 | 2 | e | WB | BEPA | 4 | 125 | 4 | 1042.2204 | 6548.4641 | 1981.1011 | 342.5479 | 636.4629 | 96.1968 | 3319.9909 | 3056.3087 | 15.8488 | 2.7404 | 5.0917 | 0.76957 | 24.4505 | 26.5599 | 15.9203 | 2.7749 | 5.2468 | 0.81309 | 24.755 | 26.6131 |  | C2 | 2 | e | WB | BEPA | 4 | 125 | 4 | 808.0378 | 5077.0509 | 2124.39 | 299.2472 | 627.367 | 131.256 | 3296.3116 | 3182.2603 | 16.9951 | 2.394 | 5.0189 | 1.05 | 25.4581 | 26.3705 | 17.0718 | 2.4241 | 5.1718 | 1.1094 | 25.7771 | 26.4233
C2 | 2 | e | WB | BEPA | 3.2 | 125 | 3.2 | 990.4993 | 3983.034 | 1083.1876 | 195.8623 | 391.2071 | 51.6622 | 1887.3442 | 1721.919 | 8.6655 | 1.5669 | 3.1297 | 0.4133 | 13.7754 | 15.0988 | 8.7046 | 1.5866 | 3.225 | 0.43667 | 13.9528 | 15.129 |  | C2 | 2 | e | WB | BEPA | 3.2 | 125 | 3.2 | 726.8405 | 2922.7991 | 1179.195 | 166.1787 | 384.4184 | 75.3872 | 1870.9865 | 1805.1794 | 9.4336 | 1.3294 | 3.0753 | 0.6031 | 14.4414 | 14.9679 | 9.4761 | 1.3462 | 3.169 | 0.6372 | 14.6285 | 14.9979
C2 | 2 | e | WB | BEPA | 3.6 | 125 | 3.6 | 1014.9725 | 5165.5807 | 1490.722 | 262.7402 | 505.7233 | 71.9425 | 2542.6792 | 2331.128 | 11.9258 | 2.1019 | 4.0458 | 0.57554 | 18.649 | 20.3414 | 11.9796 | 2.1284 | 4.169 | 0.60808 | 18.885 | 20.3822 |  | C2 | 2 | e | WB | BEPA | 3.6 | 125 | 3.6 | 768.6269 | 3911.8347 | 1608.8887 | 226.6801 | 497.8334 | 101.021 | 2522.8751 | 2434.4231 | 12.8711 | 1.8134 | 3.9827 | 0.80817 | 19.4754 | 20.183 | 12.9292 | 1.8363 | 4.104 | 0.85386 | 19.7232 | 20.2234
C2 | 2 | e | WB | BEPA | 4 | 125 | 4 | 1042.2204 | 6548.4641 | 1981.1011 | 342.5479 | 636.4629 | 96.1968 | 3319.9909 | 3056.3087 | 15.8488 | 2.7404 | 5.0917 | 0.76957 | 24.4505 | 26.5599 | 15.9203 | 2.7749 | 5.2468 | 0.81309 | 24.755 | 26.6131 |  | C2 | 2 | e | WB | BEPA | 4 | 125 | 4 | 808.0378 | 5077.0509 | 2124.39 | 299.2472 | 627.367 | 131.256 | 3296.3116 | 3182.2603 | 16.9951 | 2.394 | 5.0189 | 1.05 | 25.4581 | 26.3705 | 17.0718 | 2.4241 | 5.1718 | 1.1094 | 25.7771 | 26.4233
C2 | 2 | g | WB | BEPA | 2.1 | 125 | 2.1 | 931.6829 | 1613.4912 | 343.2462 | 69.459 | 156.4158 | 15.3125 | 650.5296 | 584.4335 | 2.746 | 0.55567 | 1.2513 | 0.1225 | 4.6755 | 5.2042 | 2.7584 | 0.56266 | 1.2894 | 0.12943 | 4.7399 | 5.2147 |  | C2 | 2 | g | WB | BEPA | 2.1 | 125 | 2.1 | 595.144 | 1030.6721 | 388.1633 | 54.7482 | 152.5005 | 26.4676 | 642.3808 | 621.8797 | 3.1053 | 0.43799 | 1.22 | 0.21174 | 4.975 | 5.139 | 3.1193 | 0.4435 | 1.2572 | 0.22371 | 5.0437 | 5.1493
C2 | 2 | g | WB | BEPA | 2.7 | 125 | 2.7 | 962.7727 | 2756.2029 | 682.0722 | 128.676 | 270.2273 | 31.7769 | 1228.0606 | 1112.7524 | 5.4566 | 1.0294 | 2.1618 | 0.25422 | 8.902 | 9.8245 | 5.4812 | 1.0424 | 2.2277 | 0.26859 | 9.0198 | 9.8442 |  | C2 | 2 | g | WB | BEPA | 2.7 | 125 | 2.7 | 670.5342 | 1919.5894 | 753.2473 | 106.1879 | 264.7546 | 49.4241 | 1215.6295 | 1173.6139 | 6.026 | 0.8495 | 2.118 | 0.39539 | 9.3889 | 9.725 | 6.0532 | 0.86019 | 2.1825 | 0.41775 | 9.5136 | 9.7445
C2 | 2 | g | WB | BEPA | 3 | 125 | 3 | 979.0959 | 3460.4105 | 908.8534 | 166.9015 | 339.9003 | 42.9951 | 1603.0494 | 1458.6503 | 7.2708 | 1.3352 | 2.7192 | 0.34396 | 11.6692 | 12.8244 | 7.3036 | 1.352 | 2.802 | 0.36341 | 11.821 | 12.8501 |  | C2 | 2 | g | WB | BEPA | 3 | 125 | 3 | 704.9154 | 2491.3765 | 994.5941 | 140.1818 | 333.6423 | 64.2165 | 1588.3044 | 1532.6347 | 7.9568 | 1.1215 | 2.6691 | 0.51373 | 12.2611 | 12.7064 | 7.9926 | 1.1356 | 2.7504 | 0.54278 | 12.4214 | 12.7319
C2 | 2 | g | WB | BEPA | 4.4 | 125 | 4.4 | 1072.7795 | 8155.9717 | 2558.8625 | 436.5818 | 783.8426 | 124.3607 | 4226.6085 | 3903.6476 | 20.4709 | 3.4927 | 6.2707 | 0.99489 | 31.2292 | 33.8129 | 20.5632 | 3.5366 | 6.4617 | 1.0511 | 31.6127 | 33.8806 |  | C2 | 2 | g | WB | BEPA | 4.4 | 125 | 4.4 | 845.4272 | 6427.4905 | 2731.6695 | 384.7169 | 773.3545 | 166.3336 | 4198.3911 | 4056.0745 | 21.8534 | 3.0777 | 6.1868 | 1.3307 | 32.4486 | 33.5871 | 21.9519 | 3.1164 | 6.3753 | 1.4059 | 32.8495 | 33.6544
C2 | 2 | g | WB | BEPA | 3.5 | 125 | 3.5 | 1008.6186 | 4852.0241 | 1381.266 | 244.8564 | 475.5897 | 66.5003 | 2367.7024 | 2168.2124 | 11.0501 | 1.9589 | 3.8047 | 0.532 | 17.3457 | 18.9416 | 11.1 | 1.9835 | 3.9206 | 0.56208 | 17.5661 | 18.9795 |  | C2 | 2 | g | WB | BEPA | 3.5 | 125 | 3.5 | 758.4191 | 3648.4234 | 1493.6591 | 210.457 | 467.9822 | 94.1909 | 2348.7927 | 2266.2893 | 11.9493 | 1.6837 | 3.7439 | 0.75353 | 18.1303 | 18.7903 | 12.0032 | 1.7048 | 3.8579 | 0.79613 | 18.362 | 18.828
C2 | 2 | i | WB | BEPA | 5.9 | 125 | 5.9 | 1219.2569 | 16667.0647 | 5564.9952 | 940.3731 | 1491.4012 | 261.3524 | 8895.9913 | 8258.1219 | 44.52 | 7.523 | 11.9312 | 2.0908 | 66.065 | 71.1679 | 44.7208 | 7.6176 | 12.2946 | 2.209 | 66.842 | 71.3104 |  | C2 | 2 | i | WB | BEPA | 5.9 | 125 | 5.9 | 971.7144 | 13283.1955 | 5922.5346 | 833.6157 | 1472.3809 | 344.8 | 8839.3922 | 8573.3312 | 47.3803 | 6.6689 | 11.779 | 2.7584 | 68.5866 | 70.7151 | 47.594 | 6.7528 | 12.1378 | 2.9144 | 69.3989 | 70.8567
C2 | 2 | i | WB | BEPA | 2.5 | 125 | 2.5 | 952.268 | 2337.2174 | 552.8576 | 106.4844 | 228.5555 | 25.4391 | 1010.8866 | 913.3366 | 4.4229 | 0.85187 | 1.8284 | 0.20351 | 7.3067 | 8.0871 | 4.4428 | 0.86259 | 1.8841 | 0.21502 | 7.4045 | 8.1033 |  | C2 | 2 | i | WB | BEPA | 2.5 | 125 | 2.5 | 646.4848 | 1586.7125 | 614.8451 | 86.6902 | 223.6034 | 40.8207 | 999.9349 | 965.9594 | 4.9188 | 0.69352 | 1.7888 | 0.32657 | 7.7277 | 7.9995 | 4.9409 | 0.70224 | 1.8433 | 0.34503 | 7.8315 | 8.0155
C2 | 2 | a | YB | BEAL | 2.1 | 125 | 2.1 | 230.0748 | 398.4442 | 710.6928 | 37.4879 | 219.6767 | 172.5685 | 907.5264 | 1140.4258 | 5.6855 | 0.2999 | 1.7574 | 1.3805 | 9.1234 | 7.2602 | 5.6998 | 0.30904 | 1.784 | 1.4226 | 9.2154 | 7.2747 |  | C2 | 2 | a | YB | BEAL | 2.1 | 125 | 2.1 | 466.0121 | 807.0412 | 712.9307 | 50.6657 | 278.9944 | 94.357 | 966.7532 | 1136.9478 | 5.7034 | 0.40533 | 2.232 | 0.75486 | 9.0956 | 7.734 | 5.7177 | 0.41767 | 2.2657 | 0.77784 | 9.1789 | 7.7495
C2 | 2 | a | YB | BEAL | 2.4 | 125 | 2.4 | 274.0395 | 619.8628 | 1035.3601 | 55.46 | 278.568 | 189.8043 | 1234.9822 | 1559.1923 | 8.2829 | 0.44368 | 2.2285 | 1.5184 | 12.4735 | 9.8799 | 8.3036 | 0.45719 | 2.2622 | 1.5647 | 12.5877 | 9.8996 |  | C2 | 2 | a | YB | BEAL | 2.4 | 125 | 2.4 | 510.4211 | 1154.5453 | 1038.2326 | 72.3208 | 343.8831 | 111.4972 | 1305.7364 | 1565.9336 | 8.3059 | 0.57857 | 2.7511 | 0.89198 | 12.5275 | 10.4459 | 8.3267 | 0.59619 | 2.7926 | 0.91914 | 12.6346 | 10.4668
C2 | 2 | e | YB | BEAL | 2.8 | 125 | 2.8 | 331.9328 | 1021.9415 | 1598.5055 | 86.7843 | 365.1777 | 213.7113 | 1760.8646 | 2264.1787 | 12.788 | 0.69427 | 2.9214 | 1.7097 | 18.1134 | 14.0869 | 12.8201 | 0.71542 | 2.9656 | 1.7618 | 18.2628 | 14.1151 |  | C2 | 2 | e | YB | BEAL | 2.8 | 125 | 2.8 | 566.9754 | 1745.5816 | 1602.3222 | 109.0627 | 437.7735 | 135.1909 | 1847.3651 | 2284.3493 | 12.8186 | 0.8725 | 3.5022 | 1.0815 | 18.2748 | 14.7789 | 12.8507 | 0.89907 | 3.5551 | 1.1145 | 18.4193 | 14.8085
C2 | 2 | e | YB | BEAL | 2.5 | 125 | 2.5 | 288.6676 | 708.4969 | 1161.5681 | 62.4753 | 299.399 | 195.6528 | 1356.7775 | 1719.0952 | 9.2925 | 0.4998 | 2.3952 | 1.5652 | 13.7528 | 10.8542 | 9.3158 | 0.51502 | 2.4314 | 1.6129 | 13.8751 | 10.876 |  | C2 | 2 | e | YB | BEAL | 2.5 | 125 | 2.5 | 524.8241 | 1288.1121 | 1164.6653 | 80.6325 | 366.5845 | 117.3343 | 1431.4064 | 1729.2165 | 9.3173 | 0.64506 | 2.9327 | 0.93867 | 13.8337 | 11.4513 | 9.3406 | 0.6647 | 2.977 | 0.96726 | 13.9496 | 11.4742
C2 | 2 | e | YB | BEAL | 2.8 | 125 | 2.8 | 331.9328 | 1021.9415 | 1598.5055 | 86.7843 | 365.1777 | 213.7113 | 1760.8646 | 2264.1787 | 12.788 | 0.69427 | 2.9214 | 1.7097 | 18.1134 | 14.0869 | 12.8201 | 0.71542 | 2.9656 | 1.7618 | 18.2628 | 14.1151 |  | C2 | 2 | e | YB | BEAL | 2.8 | 125 | 2.8 | 566.9754 | 1745.5816 | 1602.3222 | 109.0627 | 437.7735 | 135.1909 | 1847.3651 | 2284.3493 | 12.8186 | 0.8725 | 3.5022 | 1.0815 | 18.2748 | 14.7789 | 12.8507 | 0.89907 | 3.5551 | 1.1145 | 18.4193 | 14.8085
C2 | 2 | e | YB | BEAL | 2.2 | 125 | 2.2 | 244.7057 | 465.1032 | 810.2375 | 42.9816 | 238.6855 | 178.2764 | 1010.4197 | 1270.181 | 6.4819 | 0.34385 | 1.9095 | 1.4262 | 10.1614 | 8.0834 | 6.4981 | 0.35432 | 1.9383 | 1.4696 | 10.2604 | 8.0995 |  | C2 | 2 | e | YB | BEAL | 2.2 | 125 | 2.2 | 481.0268 | 914.2701 | 812.6805 | 57.353 | 300.0778 | 100.0065 | 1073.4788 | 1270.1179 | 6.5014 | 0.45882 | 2.4006 | 0.80005 | 10.1609 | 8.5878 | 6.5177 | 0.4728 | 2.4369 | 0.82442 | 10.2518 | 8.605
C2 | 2 | e | YB | BEAL | 2.1 | 125 | 2.1 | 230.0748 | 398.4442 | 710.6928 | 37.4879 | 219.6767 | 172.5685 | 907.5264 | 1140.4258 | 5.6855 | 0.2999 | 1.7574 | 1.3805 | 9.1234 | 7.2602 | 5.6998 | 0.30904 | 1.784 | 1.4226 | 9.2154 | 7.2747 |  | C2 | 2 | e | YB | BEAL | 2.1 | 125 | 2.1 | 466.0121 | 807.0412 | 712.9307 | 50.6657 | 278.9944 | 94.357 | 966.7532 | 1136.9478 | 5.7034 | 0.40533 | 2.232 | 0.75486 | 9.0956 | 7.734 | 5.7177 | 0.41767 | 2.2657 | 0.77784 | 9.1789 | 7.7495
C2 | 2 | e | YB | BEAL | 2 | 125 | 2 | 215.5165 | 338.5325 | 619.401 | 32.4691 | 201.3163 | 166.8792 | 810.7989 | 1020.0656 | 4.9552 | 0.25975 | 1.6105 | 1.335 | 8.1605 | 6.4864 | 4.9676 | 0.26766 | 1.6349 | 1.3757 | 8.2458 | 6.4994 |  | C2 | 2 | e | YB | BEAL | 2 | 125 | 2 | 450.768 | 708.0648 | 621.4403 | 44.4882 | 258.4717 | 88.7743 | 866.2007 | 1013.1746 | 4.9715 | 0.35591 | 2.0678 | 0.71019 | 8.1054 | 6.9296 | 4.984 | 0.36674 | 2.099 | 0.73182 | 8.1816 | 6.9435
C2 | 2 | e | YB | BEAL | 3.2 | 125 | 3.2 | 386.7094 | 1555.0508 | 2328.5247 | 127.183 | 459.618 | 239.5473 | 2391.4795 | 3154.873 | 18.6282 | 1.0175 | 3.6769 | 1.9164 | 25.239 | 19.1318 | 18.6748 | 1.0485 | 3.7325 | 1.9747 | 25.4305 | 19.1701 |  | C2 | 2 | e | YB | BEAL | 3.2 | 125 | 3.2 | 621.0057 | 2497.2121 | 2333.443 | 155.6771 | 539.5912 | 159.7488 | 2495.1267 | 3188.46 | 18.6675 | 1.2454 | 4.3167 | 1.278 | 25.5077 | 19.961 | 18.7143 | 1.2833 | 4.382 | 1.3169 | 25.6965 | 20.001
C2 | 2 | i | YB | BEAL | 2.6 | 125 | 2.6 | 303.2187 | 804.9382 | 1297.2896 | 70.0264 | 320.7934 | 201.577 | 1484.9907 | 1889.6864 | 10.3783 | 0.56021 | 2.5663 | 1.6126 | 15.1175 | 11.8799 | 10.4043 | 0.57727 | 2.6051 | 1.6617 | 15.2484 | 11.9037 |  | C2 | 2 | i | YB | BEAL | 2.6 | 125 | 2.6 | 539.0448 | 1430.9731 | 1300.6186 | 89.5167 | 389.8058 | 123.2301 | 1563.5256 | 1903.1712 | 10.4049 | 0.71613 | 3.1184 | 0.98584 | 15.2254 | 12.5082 | 10.431 | 0.73794 | 3.1656 | 1.0159 | 15.3504 | 12.5332
C2 | 2 | i | YB | BEAL | 2.5 | 125 | 2.5 | 288.6676 | 708.4969 | 1161.5681 | 62.4753 | 299.399 | 195.6528 | 1356.7775 | 1719.0952 | 9.2925 | 0.4998 | 2.3952 | 1.5652 | 13.7528 | 10.8542 | 9.3158 | 0.51502 | 2.4314 | 1.6129 | 13.8751 | 10.876 |  | C2 | 2 | i | YB | BEAL | 2.5 | 125 | 2.5 | 524.8241 | 1288.1121 | 1164.6653 | 80.6325 | 366.5845 | 117.3343 | 1431.4064 | 1729.2165 | 9.3173 | 0.64506 | 2.9327 | 0.93867 | 13.8337 | 11.4513 | 9.3406 | 0.6647 | 2.977 | 0.96726 | 13.9496 | 11.4742
C2 | 2 | i | YB | BEAL | 2.8 | 125 | 2.8 | 331.9328 | 1021.9415 | 1598.5055 | 86.7843 | 365.1777 | 213.7113 | 1760.8646 | 2264.1787 | 12.788 | 0.69427 | 2.9214 | 1.7097 | 18.1134 | 14.0869 | 12.8201 | 0.71542 | 2.9656 | 1.7618 | 18.2628 | 14.1151 |  | C2 | 2 | i | YB | BEAL | 2.8 | 125 | 2.8 | 566.9754 | 1745.5816 | 1602.3222 | 109.0627 | 437.7735 | 135.1909 | 1847.3651 | 2284.3493 | 12.8186 | 0.8725 | 3.5022 | 1.0815 | 18.2748 | 14.7789 | 12.8507 | 0.89907 | 3.5551 | 1.1145 | 18.4193 | 14.8085
C2 | 2 | i | YB | BEAL | 3.8 | 125 | 3.8 | 458.0227 | 2597.2522 | 3778.1159 | 205.5817 | 612.2605 | 284.0074 | 3537.4773 | 4879.9655 | 30.2249 | 1.6447 | 4.8981 | 2.2721 | 39.0397 | 28.2998 | 30.3006 | 1.6947 | 4.9721 | 2.3413 | 39.3087 | 28.3565 |  | C2 | 2 | i | YB | BEAL | 3.8 | 125 | 3.8 | 698.1859 | 3959.1154 | 3785.2174 | 246.1066 | 706.2218 | 198.0293 | 3673.6085 | 4935.5751 | 30.2817 | 1.9689 | 5.6498 | 1.5842 | 39.4846 | 29.3889 | 30.3575 | 2.0288 | 5.7352 | 1.6325 | 39.754 | 29.4477
C2 | 3 | a | ASH | FAGR | 4.5 | 125 | 4.5 | 872.4196 | 6937.6175 | 3074.387 | 262.2657 | 1411.6771 | 342.1222 | 6765.4106 | 5090.452 | 24.5951 | 2.0981 | 11.2934 | 2.737 | 40.7236 | 54.1233 | 24.7307 | 2.1235 | 11.4069 | 2.7645 | 41.0256 | 54.3674 |  | C2 | 3 | a | ASH | FAGR | 4.5 | 125 | 4.5 | 698.1656 | 5551.9223 | 3435.2731 | 245.7136 | 1512.0691 | 321.232 | 5619.1803 | 5514.2878 | 27.4822 | 1.9657 | 12.0966 | 2.5699 | 44.1143 | 44.9534 | 27.6338 | 1.9894 | 12.2181 | 2.5957 | 44.437 | 45.1562
C2 | 3 | e | ASH | FAGR | 3 | 125 | 3 | 696.432 | 2461.3937 | 1198.4247 | 103.7448 | 653.318 | 186.9363 | 2855.4637 | 2142.4238 | 9.5874 | 0.82996 | 5.2265 | 1.4955 | 17.1394 | 22.8437 | 9.6403 | 0.83998 | 5.2791 | 1.5105 | 17.2698 | 22.9467 |  | C2 | 3 | e | ASH | FAGR | 3 | 125 | 3 | 549.8946 | 1943.4879 | 1348.0895 | 96.8161 | 702.6826 | 174.8565 | 2345.2887 | 2322.4447 | 10.7847 | 0.77453 | 5.6215 | 1.3989 | 18.5796 | 18.7623 | 10.8442 | 0.78388 | 5.678 | 1.4129 | 18.7189 | 18.8469
C2 | 3 | g | ASH | FAGR | 2.8 | 125 | 2.8 | 679.4161 | 2091.7596 | 1014.0259 | 88.9527 | 570.6463 | 169.3166 | 2493.7543 | 1842.9415 | 8.1122 | 0.71162 | 4.5652 | 1.3545 | 14.7435 | 19.95 | 8.1569 | 0.72021 | 4.6111 | 1.3681 | 14.8564 | 20.04 |  | C2 | 3 | g | ASH | FAGR | 2.8 | 125 | 2.8 | 528.0046 | 1625.5999 | 1149.724 | 82.627 | 616.7777 | 157.6656 | 2021.2757 | 2006.7943 | 9.1978 | 0.66102 | 4.9342 | 1.2613 | 16.0544 | 16.1702 | 9.2485 | 0.669 | 4.9838 | 1.274 | 16.1753 | 16.2431
C2 | 3 | a | BE | FAGR | 2.6 | 125 | 2.6 | 663.5736 | 1761.5528 | 846.182 | 75.4705 | 493.0087 | 152.3643 | 2161.4567 | 1567.0255 | 6.7695 | 0.60376 | 3.9441 | 1.2189 | 12.5362 | 17.2917 | 6.8068 | 0.61105 | 3.9837 | 1.2312 | 12.6327 | 17.3696 |  | C2 | 3 | a | BE | FAGR | 2.6 | 125 | 2.6 | 505.4614 | 1341.821 | 969.044 | 69.6937 | 536.1664 | 141.0782 | 1722.9297 | 1715.9825 | 7.7524 | 0.55755 | 4.2893 | 1.1286 | 13.7279 | 13.7834 | 7.7951 | 0.56428 | 4.3324 | 1.14 | 13.8318 | 13.8456
C2 | 3 | a | BE | FAGR | 2.9 | 125 | 2.9 | 687.7632 | 2271.4062 | 1104.1695 | 96.1815 | 611.3671 | 178.0417 | 2670.7809 | 1989.7598 | 8.8334 | 0.76945 | 4.8909 | 1.4243 | 15.9181 | 21.3662 | 8.8821 | 0.77874 | 4.9401 | 1.4386 | 16.0396 | 21.4626 |  | C2 | 3 | a | BE | FAGR | 2.9 | 125 | 2.9 | 539.0272 | 1780.1909 | 1246.6719 | 89.5629 | 659.071 | 166.187 | 2180.0562 | 2161.4928 | 9.9734 | 0.7165 | 5.2726 | 1.3295 | 17.2919 | 17.4404 | 10.0284 | 0.72515 | 5.3256 | 1.3429 | 17.4219 | 17.5191
C2 | 3 | a | BE | FAGR | 3.7 | 125 | 3.7 | 767.7504 | 4127.4647 | 1969.4948 | 166.6772 | 978.9178 | 254.1694 | 4390.8941 | 3369.2592 | 15.756 | 1.3334 | 7.8313 | 2.0334 | 26.9541 | 35.1272 | 15.8429 | 1.3495 | 7.91 | 2.0538 | 27.1562 | 35.2856 |  | C2 | 3 | a | BE | FAGR | 3.7 | 125 | 3.7 | 622.1653 | 3344.7922 | 2186.9627 | 156.7326 | 1044.4827 | 239.4984 | 3685.3159 | 3627.6764 | 17.4957 | 1.2539 | 8.3559 | 1.916 | 29.0214 | 29.4825 | 17.5922 | 1.269 | 8.4398 | 1.9352 | 29.2363 | 29.6155
C2 | 3 | c | BE | FAGR | 2.1 | 125 | 2.1 | 627.4719 | 1086.6576 | 499.3193 | 47.1619 | 322.2565 | 112.8041 | 1445.8393 | 981.5418 | 3.9946 | 0.3773 | 2.5781 | 0.90243 | 7.8523 | 11.5667 | 4.0166 | 0.38185 | 2.604 | 0.9115 | 7.9139 | 11.6189 |  | C2 | 3 | c | BE | FAGR | 2.1 | 125 | 2.1 | 445.7345 | 771.9244 | 592.0521 | 42.6715 | 358.0919 | 102.4068 | 1087.3831 | 1095.2223 | 4.7364 | 0.34137 | 2.8647 | 0.81925 | 8.7618 | 8.6991 | 4.7625 | 0.34549 | 2.8935 | 0.82749 | 8.829 | 8.7383
C2 | 3 | c | BE | FAGR | 2.1 | 125 | 2.1 | 627.4719 | 1086.6576 | 499.3193 | 47.1619 | 322.2565 | 112.8041 | 1445.8393 | 981.5418 | 3.9946 | 0.3773 | 2.5781 | 0.90243 | 7.8523 | 11.5667 | 4.0166 | 0.38185 | 2.604 | 0.9115 | 7.9139 | 11.6189 |  | C2 | 3 | c | BE | FAGR | 2.1 | 125 | 2.1 | 445.7345 | 771.9244 | 592.0521 | 42.6715 | 358.0919 | 102.4068 | 1087.3831 | 1095.2223 | 4.7364 | 0.34137 | 2.8647 | 0.81925 | 8.7618 | 8.6991 | 4.7625 | 0.34549 | 2.8935 | 0.82749 | 8.829 | 8.7383
C2 | 3 | e | BE | FAGR | 4.2 | 125 | 4.2 | 830.6137 | 5753.837 | 2633.1088 | 223.2739 | 1242.3414 | 307.7475 | 5789.6672 | 4406.4715 | 21.0649 | 1.7862 | 9.9387 | 2.462 | 35.2518 | 46.3173 | 21.181 | 1.8078 | 10.0386 | 2.4867 | 35.5141 | 46.5262 |  | C2 | 3 | e | BE | FAGR | 4.2 | 125 | 4.2 | 670.3733 | 4643.8179 | 2929.7874 | 209.7025 | 1327.2146 | 289.6503 | 4842.8634 | 4756.3548 | 23.4383 | 1.6776 | 10.6177 | 2.3172 | 38.0508 | 38.7429 | 23.5676 | 1.6979 | 10.7244 | 2.3405 | 38.3304 | 38.9176
C2 | 3 | e | BE | FAGR | 4.2 | 125 | 4.2 | 830.6137 | 5753.837 | 2633.1088 | 223.2739 | 1242.3414 | 307.7475 | 5789.6672 | 4406.4715 | 21.0649 | 1.7862 | 9.9387 | 2.462 | 35.2518 | 46.3173 | 21.181 | 1.8078 | 10.0386 | 2.4867 | 35.5141 | 46.5262 |  | C2 | 3 | e | BE | FAGR | 4.2 | 125 | 4.2 | 670.3733 | 4643.8179 | 2929.7874 | 209.7025 | 1327.2146 | 289.6503 | 4842.8634 | 4756.3548 | 23.4383 | 1.6776 | 10.6177 | 2.3172 | 38.0508 | 38.7429 | 23.5676 | 1.6979 | 10.7244 | 2.3405 | 38.3304 | 38.9176
C2 | 3 | e | BE | FAGR | 3.1 | 125 | 3.1 | 705.4475 | 2662.2449 | 1296.7536 | 111.6497 | 696.4692 | 196.0031 | 3048.1284 | 2300.8756 | 10.374 | 0.8932 | 5.5718 | 1.568 | 18.407 | 24.385 | 10.4312 | 0.90398 | 5.6278 | 1.5838 | 18.5468 | 24.495 |  | C2 | 3 | e | BE | FAGR | 3.1 | 125 | 3.1 | 560.614 | 2115.6665 | 1454.0235 | 104.3897 | 747.6074 | 183.6718 | 2517.0072 | 2489.6925 | 11.6322 | 0.83512 | 5.9809 | 1.4694 | 19.9175 | 20.1361 | 11.6963 | 0.8452 | 6.041 | 1.4841 | 20.0667 | 20.2269
C2 | 3 | g | BE | FAGR | 3.9 | 125 | 3.9 | 791.7661 | 4729.1817 | 2224.0345 | 188.0908 | 1081.3918 | 275.0386 | 4917.5888 | 3768.5558 | 17.7923 | 1.5047 | 8.6511 | 2.2003 | 30.1484 | 39.3407 | 17.8904 | 1.5229 | 8.7381 | 2.2224 | 30.3738 | 39.5181 |  | C2 | 3 | g | BE | FAGR | 3.9 | 125 | 3.9 | 641.7517 | 3833.1527 | 2469.3693 | 176.8786 | 1153.751 | 259.1773 | 4128.0431 | 4059.1763 | 19.755 | 1.415 | 9.23 | 2.0734 | 32.4734 | 33.0243 | 19.8639 | 1.4321 | 9.3228 | 2.0943 | 32.713 | 33.1733
C2 | 3 | g | BE | FAGR | 2.7 | 125 | 2.7 | 671.3628 | 1921.9615 | 928.0235 | 82.0513 | 531.1843 | 160.7583 | 2324.0756 | 1702.0174 | 7.4242 | 0.65641 | 4.2495 | 1.2861 | 13.6161 | 18.5926 | 7.4651 | 0.66433 | 4.2922 | 1.299 | 13.7206 | 18.6765 |  | C2 | 3 | g | BE | FAGR | 2.7 | 125 | 2.7 | 516.8189 | 1479.5368 | 1057.1977 | 76.0051 | 575.8078 | 149.2951 | 1868.9123 | 1858.3056 | 8.4576 | 0.60804 | 4.6065 | 1.1944 | 14.8664 | 14.9513 | 8.5042 | 0.61538 | 4.6528 | 1.2064 | 14.9787 | 15.0187
C2 | 3 | g | BE | FAGR | 2.5 | 125 | 2.5 | 656.0173 | 1610.1087 | 768.5104 | 69.2039 | 456.145 | 144.1328 | 2005.6324 | 1437.9921 | 6.1481 | 0.55363 | 3.6492 | 1.1531 | 11.5039 | 16.0451 | 6.182 | 0.56032 | 3.6858 | 1.1647 | 11.5928 | 16.1174 |  | C2 | 3 | g | BE | FAGR | 2.5 | 125 | 2.5 | 493.9229 | 1212.2691 | 885.2126 | 63.6896 | 497.8593 | 133.0179 | 1583.2909 | 1579.7793 | 7.0817 | 0.50952 | 3.9829 | 1.0641 | 12.6382 | 12.6663 | 7.1208 | 0.51567 | 4.0229 | 1.0748 | 12.7342 | 12.7235
C2 | 3 | g | BE | FAGR | 4.4 | 125 | 4.4 | 858.1888 | 6524.5125 | 2923.7356 | 248.8368 | 1354.3153 | 330.4811 | 6428.3344 | 4857.3688 | 23.3899 | 1.9907 | 10.8345 | 2.6438 | 38.859 | 51.4267 | 23.5189 | 2.0147 | 10.9434 | 2.6704 | 39.1474 | 51.6586 |  | C2 | 3 | g | BE | FAGR | 4.4 | 125 | 4.4 | 688.9886 | 5238.1425 | 3261.7098 | 233.3516 | 1449.1908 | 310.584 | 5353.5334 | 5254.8362 | 26.0937 | 1.8668 | 11.5935 | 2.4847 | 42.0387 | 42.8283 | 26.2376 | 1.8893 | 11.71 | 2.5096 | 42.3466 | 43.0214
C2 | 3 | g | BE | FAGR | 2.1 | 125 | 2.1 | 627.4719 | 1086.6576 | 499.3193 | 47.1619 | 322.2565 | 112.8041 | 1445.8393 | 981.5418 | 3.9946 | 0.3773 | 2.5781 | 0.90243 | 7.8523 | 11.5667 | 4.0166 | 0.38185 | 2.604 | 0.9115 | 7.9139 | 11.6189 |  | C2 | 3 | g | BE | FAGR | 2.1 | 125 | 2.1 | 445.7345 | 771.9244 | 592.0521 | 42.6715 | 358.0919 | 102.4068 | 1087.3831 | 1095.2223 | 4.7364 | 0.34137 | 2.8647 | 0.81925 | 8.7618 | 8.6991 | 4.7625 | 0.34549 | 2.8935 | 0.82749 | 8.829 | 8.7383
C2 | 3 | g | BE | FAGR | 2.4 | 125 | 2.4 | 648.6618 | 1467.2385 | 695.0069 | 63.2454 | 420.6171 | 136.0619 | 1856.3619 | 1314.9314 | 5.5601 | 0.50596 | 3.3649 | 1.0885 | 10.5195 | 14.8509 | 5.5907 | 0.51207 | 3.3988 | 1.0994 | 10.601 | 14.9179 |  | C2 | 3 | g | BE | FAGR | 2.4 | 125 | 2.4 | 482.1929 | 1090.6946 | 805.6517 | 57.9889 | 460.8921 | 125.1172 | 1449.9573 | 1449.6499 | 6.4452 | 0.46391 | 3.6871 | 1.0009 | 11.5972 | 11.5997 | 6.4808 | 0.46951 | 3.7242 | 1.011 | 11.6855 | 11.652
C2 | 3 | i | BE | FAGR | 2.1 | 125 | 2.1 | 627.4719 | 1086.6576 | 499.3193 | 47.1619 | 322.2565 | 112.8041 | 1445.8393 | 981.5418 | 3.9946 | 0.3773 | 2.5781 | 0.90243 | 7.8523 | 11.5667 | 4.0166 | 0.38185 | 2.604 | 0.9115 | 7.9139 | 11.6189 |  | C2 | 3 | i | BE | FAGR | 2.1 | 125 | 2.1 | 445.7345 | 771.9244 | 592.0521 | 42.6715 | 358.0919 | 102.4068 | 1087.3831 | 1095.2223 | 4.7364 | 0.34137 | 2.8647 | 0.81925 | 8.7618 | 8.6991 | 4.7625 | 0.34549 | 2.8935 | 0.82749 | 8.829 | 8.7383
C2 | 3 | i | BE | FAGR | 7.1 | 125 | 7.1 | 1297.2328 | 25679.9688 | 8258.6827 | 776.1502 | 3212.7131 | 703.0666 | 20113.0751 | 12950.6125 | 66.0695 | 6.2092 | 25.7017 | 5.6245 | 103.6049 | 160.9046 | 66.4338 | 6.2842 | 25.96 | 5.6811 | 104.3591 | 161.6303 |  | C2 | 3 | i | BE | FAGR | 7.1 | 125 | 7.1 | 913.1958 | 18077.5876 | 9836.7812 | 700.3908 | 3579.9609 | 636.6306 | 15012.8015 | 14753.7635 | 78.6942 | 5.6031 | 28.6397 | 5.093 | 118.0301 | 120.1024 | 79.1283 | 5.6708 | 28.9275 | 5.1442 | 118.8708 | 120.6441
C2 | 3 | i | BE | FAGR | 5.8 | 125 | 5.8 | 1075.8383 | 14212.2512 | 5358.0901 | 478.1358 | 2238.6504 | 509.2052 | 12290.7321 | 8584.0815 | 42.8647 | 3.8251 | 17.9092 | 4.0736 | 68.6727 | 98.3259 | 43.1011 | 3.8713 | 18.0892 | 4.1146 | 69.1762 | 98.7693 |  | C2 | 3 | i | BE | FAGR | 5.8 | 125 | 5.8 | 810.6831 | 10709.446 | 6169.1933 | 440.1433 | 2442.7494 | 470.0478 | 9709.2867 | 9522.1338 | 49.3535 | 3.5211 | 19.542 | 3.7604 | 76.1771 | 77.6743 | 49.6257 | 3.5637 | 19.7384 | 3.7982 | 76.726 | 78.0246
C2 | 3 | i | BE | FAGR | 6 | 125 | 6 | 1109.1342 | 15680.0158 | 5763.6941 | 518.4504 | 2379.056 | 537.3652 | 13338.6685 | 9198.5656 | 46.1096 | 4.1476 | 19.0324 | 4.2989 | 73.5885 | 106.7093 | 46.3639 | 4.1977 | 19.2237 | 4.3421 | 74.1274 | 107.1906 |  | C2 | 3 | i | BE | FAGR | 6 | 125 | 6 | 827.0274 | 11691.8243 | 6671.0614 | 475.7879 | 2604.3891 | 494.569 | 10445.1804 | 10245.8073 | 53.3685 | 3.8063 | 20.8351 | 3.9566 | 81.9665 | 83.5614 | 53.6628 | 3.8523 | 21.0445 | 3.9963 | 82.5559 | 83.9383
C2 | 3 | i | BE | FAGR | 9.1 | 125 | 9.1 | 1651.2223 | 53696.7751 | 13963.0373 | 1411.2859 | 4987.0009 | 1047.9895 | 37169.1421 | 21409.3136 | 111.7043 | 11.2903 | 39.896 | 8.3839 | 171.2745 | 297.3531 | 112.3204 | 11.4266 | 40.297 | 8.4682 | 172.5121 | 298.6942 |  | C2 | 3 | i | BE | FAGR | 9.1 | 125 | 9.1 | 1056.8769 | 34369.0131 | 17438.4746 | 1238.5629 | 5722.532 | 923.7662 | 25629.1499 | 25323.3358 | 139.5078 | 9.9085 | 45.7803 | 7.3901 | 202.5867 | 205.0332 | 140.2772 | 10.0281 | 46.2404 | 7.4644 | 204.0101 | 205.9579
C2 | 3 | i | BE | FAGR | 2.1 | 125 | 2.1 | 627.4719 | 1086.6576 | 499.3193 | 47.1619 | 322.2565 | 112.8041 | 1445.8393 | 981.5418 | 3.9946 | 0.3773 | 2.5781 | 0.90243 | 7.8523 | 11.5667 | 4.0166 | 0.38185 | 2.604 | 0.9115 | 7.9139 | 11.6189 |  | C2 | 3 | i | BE | FAGR | 2.1 | 125 | 2.1 | 445.7345 | 771.9244 | 592.0521 | 42.6715 | 358.0919 | 102.4068 | 1087.3831 | 1095.2223 | 4.7364 | 0.34137 | 2.8647 | 0.81925 | 8.7618 | 8.6991 | 4.7625 | 0.34549 | 2.8935 | 0.82749 | 8.829 | 8.7383
C2 | 3 | a | PC | PRPE | 3.7 | 125 | 3.7 | 930.0036 | 4999.7461 | 1674.129 | 1375.4136 | 654.463 | 72.5155 | 3753.8172 | 3776.5212 | 13.393 | 11.0033 | 5.2357 | 0.58012 | 30.2122 | 30.0305 | 13.4266 | 11.2593 | 5.3148 | 0.60683 | 30.6075 | 30.2113 |  | C2 | 3 | a | PC | PRPE | 3.7 | 125 | 3.7 | 574.5101 | 3088.5952 | 1547.8734 | 1321.3101 | 629.8126 | 73.0704 | 3755.6491 | 3572.0665 | 12.383 | 10.5705 | 5.0385 | 0.58456 | 28.5765 | 30.0452 | 12.414 | 10.8164 | 5.1146 | 0.61147 | 28.9565 | 30.226
C2 | 3 | a | PC | PRPE | 3.3 | 125 | 3.3 | 893.1775 | 3819.6675 | 1240.5104 | 1035.1403 | 554.5562 | 58.6276 | 2838.0062 | 2888.8345 | 9.9241 | 8.2811 | 4.4364 | 0.46902 | 23.1107 | 22.704 | 9.9489 | 8.4738 | 4.5035 | 0.49061 | 23.4168 | 22.8407 |  | C2 | 3 | a | PC | PRPE | 3.3 | 125 | 3.3 | 523.8465 | 2240.2261 | 1137.304 | 990.1299 | 531.465 | 59.1247 | 2839.5405 | 2718.0236 | 9.0984 | 7.921 | 4.2517 | 0.473 | 21.7442 | 22.7163 | 9.1212 | 8.1053 | 4.316 | 0.49477 | 22.0373 | 22.853
C2 | 3 | a | PC | PRPE | 2.5 | 125 | 2.5 | 829.8518 | 2036.7628 | 601.7462 | 520.4235 | 371.7262 | 34.9853 | 1439.675 | 1528.8812 | 4.814 | 4.1634 | 2.9738 | 0.27988 | 12.231 | 11.5174 | 4.826 | 4.2603 | 3.0188 | 0.29276 | 12.3978 | 11.5867 |  | C2 | 3 | a | PC | PRPE | 2.5 | 125 | 2.5 | 418.7085 | 1027.6653 | 538.3322 | 491.5919 | 352.0003 | 35.3661 | 1440.6729 | 1417.2904 | 4.3067 | 3.9327 | 2.816 | 0.28293 | 11.3383 | 11.5254 | 4.3174 | 4.0242 | 2.8586 | 0.29595 | 11.4962 | 11.5947
C2 | 3 | a | PC | PRPE | 2.6 | 125 | 2.6 | 837.2479 | 2222.5967 | 666.3326 | 573.4439 | 393.2894 | 37.6332 | 1584.5427 | 1670.699 | 5.3307 | 4.5876 | 3.1463 | 0.30107 | 13.3656 | 12.6763 | 5.344 | 4.6943 | 3.1939 | 0.31492 | 13.5471 | 12.7526 |  | C2 | 3 | a | PC | PRPE | 2.6 | 125 | 2.6 | 432.1715 | 1147.2623 | 598.3264 | 542.7037 | 373.0959 | 38.0291 | 1585.6045 | 1552.1551 | 4.7866 | 4.3416 | 2.9848 | 0.30423 | 12.4172 | 12.6848 | 4.7986 | 4.4426 | 3.0299 | 0.31824 | 12.5893 | 12.7612
C2 | 3 | a | PC | PRPE | 2.9 | 125 | 2.9 | 860.1796 | 2840.8287 | 885.3885 | 751.4244 | 460.2307 | 46.1077 | 2069.363 | 2143.1514 | 7.0831 | 6.0114 | 3.6818 | 0.36886 | 17.1452 | 16.5549 | 7.1008 | 6.1513 | 3.7375 | 0.38584 | 17.3754 | 16.6545 |  | C2 | 3 | a | PC | PRPE | 2.9 | 125 | 2.9 | 471.98 | 1558.7607 | 802.9716 | 714.7724 | 438.7313 | 46.5478 | 2070.6214 | 2003.0231 | 6.4238 | 5.7182 | 3.5099 | 0.37238 | 16.0242 | 16.565 | 6.4399 | 5.8512 | 3.5629 | 0.38952 | 16.2435 | 16.6647
C2 | 3 | a | PC | PRPE | 3 | 125 | 3 | 868.1331 | 3068.2356 | 967.1972 | 817.2606 | 483.2775 | 49.1079 | 2248.1656 | 2316.8432 | 7.7376 | 6.5381 | 3.8662 | 0.39286 | 18.5347 | 17.9853 | 7.7569 | 6.6902 | 3.9247 | 0.41095 | 18.7827 | 18.0936 |  | C2 | 3 | a | PC | PRPE | 3 | 125 | 3 | 485.0694 | 1714.3769 | 879.7609 | 778.5738 | 461.3685 | 49.5623 | 2249.4914 | 2169.2655 | 7.0381 | 6.2286 | 3.6909 | 0.3965 | 17.3541 | 17.9959 | 7.0557 | 6.3735 | 3.7467 | 0.41475 | 17.5907 | 18.1042
C2 | 3 | a | PC | PRPE | 2.9 | 125 | 2.9 | 860.1796 | 2840.8287 | 885.3885 | 751.4244 | 460.2307 | 46.1077 | 2069.363 | 2143.1514 | 7.0831 | 6.0114 | 3.6818 | 0.36886 | 17.1452 | 16.5549 | 7.1008 | 6.1513 | 3.7375 | 0.38584 | 17.3754 | 16.6545 |  | C2 | 3 | a | PC | PRPE | 2.9 | 125 | 2.9 | 471.98 | 1558.7607 | 802.9716 | 714.7724 | 438.7313 | 46.5478 | 2070.6214 | 2003.0231 | 6.4238 | 5.7182 | 3.5099 | 0.37238 | 16.0242 | 16.565 | 6.4399 | 5.8512 | 3.5629 | 0.38952 | 16.2435 | 16.6647
C2 | 3 | c | PC | PRPE | 4.1 | 125 | 4.1 | 971.7693 | 6414.9131 | 2193.5262 | 1776.0771 | 759.7983 | 87.7445 | 4824.4629 | 4817.1461 | 17.5482 | 14.2086 | 6.0784 | 0.70196 | 38.5372 | 38.5957 | 17.5921 | 14.5392 | 6.1702 | 0.73427 | 39.0359 | 38.828 |  | C2 | 3 | c | PC | PRPE | 4.1 | 125 | 4.1 | 624.1248 | 4120.0171 | 2040.9845 | 1711.7522 | 733.4512 | 88.3615 | 4826.6271 | 4574.5494 | 16.3279 | 13.694 | 5.8676 | 0.70689 | 36.5964 | 38.613 | 16.3687 | 14.0126 | 5.9563 | 0.73943 | 37.0771 | 38.8454
C2 | 3 | c | PC | PRPE | 2.2 | 125 | 2.2 | 808.139 | 1536.0003 | 431.7853 | 379.4156 | 309.3772 | 27.5801 | 1053.2862 | 1148.1582 | 3.4543 | 3.0353 | 2.475 | 0.22064 | 9.1853 | 8.4263 | 3.4629 | 3.1059 | 2.5124 | 0.2308 | 9.3121 | 8.477 |  | C2 | 3 | c | PC | PRPE | 2.2 | 125 | 2.2 | 377.6716 | 717.8266 | 381.4931 | 356.1148 | 291.1758 | 27.9141 | 1054.0981 | 1056.6978 | 3.0519 | 2.8489 | 2.3294 | 0.22331 | 8.4536 | 8.4328 | 3.0596 | 2.9152 | 2.3646 | 0.23359 | 8.573 | 8.4835
C2 | 3 | c | PC | PRPE | 3 | 125 | 3 | 868.1331 | 3068.2356 | 967.1972 | 817.2606 | 483.2775 | 49.1079 | 2248.1656 | 2316.8432 | 7.7376 | 6.5381 | 3.8662 | 0.39286 | 18.5347 | 17.9853 | 7.7569 | 6.6902 | 3.9247 | 0.41095 | 18.7827 | 18.0936 |  | C2 | 3 | c | PC | PRPE | 3 | 125 | 3 | 485.0694 | 1714.3769 | 879.7609 | 778.5738 | 461.3685 | 49.5623 | 2249.4914 | 2169.2655 | 7.0381 | 6.2286 | 3.6909 | 0.3965 | 17.3541 | 17.9959 | 7.0557 | 6.3735 | 3.7467 | 0.41475 | 17.5907 | 18.1042
C2 | 3 | c | PC | PRPE | 2.6 | 125 | 2.6 | 837.2479 | 2222.5967 | 666.3326 | 573.4439 | 393.2894 | 37.6332 | 1584.5427 | 1670.699 | 5.3307 | 4.5876 | 3.1463 | 0.30107 | 13.3656 | 12.6763 | 5.344 | 4.6943 | 3.1939 | 0.31492 | 13.5471 | 12.7526 |  | C2 | 3 | c | PC | PRPE | 2.6 | 125 | 2.6 | 432.1715 | 1147.2623 | 598.3264 | 542.7037 | 373.0959 | 38.0291 | 1585.6045 | 1552.1551 | 4.7866 | 4.3416 | 2.9848 | 0.30423 | 12.4172 | 12.6848 | 4.7986 | 4.4426 | 3.0299 | 0.31824 | 12.5893 | 12.7612
C2 | 3 | e | PC | PRPE | 5.5 | 125 | 5.5 | 1168.7501 | 13883.7551 | 4798.7802 | 3709.5156 | 1170.0625 | 151.2616 | 9891.7861 | 9829.6199 | 38.3902 | 29.6761 | 9.3605 | 1.2101 | 78.637 | 79.1343 | 38.4863 | 30.3666 | 9.502 | 1.2658 | 79.6207 | 79.6105 |  | C2 | 3 | e | PC | PRPE | 5.5 | 125 | 5.5 | 791.0721 | 9397.2617 | 4503.3644 | 3590.8288 | 1134.2224 | 152.1988 | 9895.6975 | 9380.6144 | 36.0269 | 28.7266 | 9.0738 | 1.2176 | 75.0449 | 79.1656 | 36.1171 | 29.395 | 9.2109 | 1.2736 | 75.9966 | 79.642
C2 | 3 | g | PC | PRPE | 2 | 125 | 2 | 793.8555 | 1246.9854 | 337.2348 | 299.8198 | 269.8401 | 23.0979 | 834.3662 | 929.9926 | 2.6979 | 2.3986 | 2.1587 | 0.18478 | 7.4399 | 6.6749 | 2.7046 | 2.4544 | 2.1913 | 0.19329 | 7.5436 | 6.7151 |  | C2 | 3 | g | PC | PRPE | 2 | 125 | 2 | 349.7149 | 549.3309 | 295.1038 | 280.0255 | 252.7717 | 23.3995 | 835.0593 | 851.3006 | 2.3608 | 2.2402 | 2.0222 | 0.1872 | 6.8104 | 6.6805 | 2.3667 | 2.2923 | 2.0527 | 0.19581 | 6.9076 | 6.7207
C2 | 3 | g | PC | PRPE | 2.5 | 125 | 2.5 | 829.8518 | 2036.7628 | 601.7462 | 520.4235 | 371.7262 | 34.9853 | 1439.675 | 1528.8812 | 4.814 | 4.1634 | 2.9738 | 0.27988 | 12.231 | 11.5174 | 4.826 | 4.2603 | 3.0188 | 0.29276 | 12.3978 | 11.5867 |  | C2 | 3 | g | PC | PRPE | 2.5 | 125 | 2.5 | 418.7085 | 1027.6653 | 538.3322 | 491.5919 | 352.0003 | 35.3661 | 1440.6729 | 1417.2904 | 4.3067 | 3.9327 | 2.816 | 0.28293 | 11.3383 | 11.5254 | 4.3174 | 4.0242 | 2.8586 | 0.29595 | 11.4962 | 11.5947
C2 | 3 | g | PC | PRPE | 4.7 | 125 | 4.7 | 1045.7819 | 9071.8678 | 3150.1618 | 2498.7344 | 927.7828 | 113.048 | 6736.411 | 6689.727 | 25.2013 | 19.9899 | 7.4223 | 0.90438 | 53.5178 | 53.8913 | 25.2644 | 20.455 | 7.5344 | 0.94601 | 54.1998 | 54.2156 |  | C2 | 3 | g | PC | PRPE | 4.7 | 125 | 4.7 | 696.8391 | 6044.8856 | 2948.7071 | 2415.6321 | 898.2417 | 113.7766 | 6739.1817 | 6376.3576 | 23.5897 | 19.3251 | 7.1859 | 0.91021 | 51.0109 | 53.9135 | 23.6487 | 19.7747 | 7.2945 | 0.95211 | 51.67 | 54.2379
C2 | 3 | g | PC | PRPE | 4.5 | 125 | 4.5 | 1019.4638 | 8106.9357 | 2806.3025 | 2240.9834 | 870.468 | 104.2894 | 6057.1534 | 6022.0433 | 22.4504 | 17.9279 | 6.9637 | 0.83432 | 48.1763 | 48.4572 | 22.5066 | 18.345 | 7.069 | 0.87272 | 48.7933 | 48.7488 |  | C2 | 3 | g | PC | PRPE | 4.5 | 125 | 4.5 | 672.812 | 5350.306 | 2622.7356 | 2164.7211 | 842.1072 | 104.9775 | 6059.7036 | 5734.5415 | 20.9819 | 17.3178 | 6.7369 | 0.83982 | 45.8763 | 48.4776 | 21.0344 | 17.7207 | 6.8387 | 0.87848 | 46.4722 | 48.7694
C2 | 3 | g | PC | PRPE | 6.7 | 125 | 6.7 | 1404.827 | 24764.6578 | 8199.5028 | 6114.7385 | 1571.3099 | 217.8773 | 16023.0151 | 16103.4286 | 65.596 | 48.9179 | 12.5705 | 1.743 | 128.8274 | 128.1841 | 65.7602 | 50.0561 | 12.7605 | 1.8232 | 130.4 | 128.9555 |  | C2 | 3 | g | PC | PRPE | 6.7 | 125 | 6.7 | 927.6369 | 16352.6262 | 7663.8239 | 5906.9141 | 1520.18 | 219.313 | 16029.7525 | 15310.231 | 61.3106 | 47.2553 | 12.1614 | 1.7545 | 122.4818 | 128.238 | 61.4641 | 48.3548 | 12.3452 | 1.8353 | 123.9993 | 129.0098
C2 | 3 | g | PC | PRPE | 2 | 125 | 2 | 793.8555 | 1246.9854 | 337.2348 | 299.8198 | 269.8401 | 23.0979 | 834.3662 | 929.9926 | 2.6979 | 2.3986 | 2.1587 | 0.18478 | 7.4399 | 6.6749 | 2.7046 | 2.4544 | 2.1913 | 0.19329 | 7.5436 | 6.7151 |  | C2 | 3 | g | PC | PRPE | 2 | 125 | 2 | 349.7149 | 549.3309 | 295.1038 | 280.0255 | 252.7717 | 23.3995 | 835.0593 | 851.3006 | 2.3608 | 2.2402 | 2.0222 | 0.1872 | 6.8104 | 6.6805 | 2.3667 | 2.2923 | 2.0527 | 0.19581 | 6.9076 | 6.7207
C2 | 3 | i | PC | PRPE | 2.1 | 125 | 2.1 | 800.9925 | 1387.1611 | 382.7064 | 338.2198 | 289.3999 | 25.2931 | 940.0625 | 1035.6194 | 3.0617 | 2.7058 | 2.3152 | 0.20235 | 8.285 | 7.5205 | 3.0693 | 2.7687 | 2.3502 | 0.21166 | 8.3999 | 7.5658 |  | C2 | 3 | i | PC | PRPE | 2.1 | 125 | 2.1 | 363.7575 | 629.9563 | 336.5571 | 316.692 | 271.7524 | 25.6111 | 940.8144 | 950.6126 | 2.6925 | 2.5335 | 2.174 | 0.20489 | 7.6049 | 7.5265 | 2.6992 | 2.5925 | 2.2069 | 0.21432 | 7.7129 | 7.5718
C2 | 3 | i | PC | PRPE | 2.8 | 125 | 2.8 | 852.3932 | 2624.3148 | 808.0466 | 688.8833 | 437.5472 | 43.1949 | 1899.2483 | 1977.6719 | 6.4644 | 5.5111 | 3.5004 | 0.34556 | 15.8214 | 15.194 | 6.4806 | 5.6393 | 3.5533 | 0.36146 | 16.0346 | 15.2854 |  | C2 | 3 | i | PC | PRPE | 2.8 | 125 | 2.8 | 458.803 | 1412.5448 | 730.5396 | 654.2332 | 416.4688 | 43.6204 | 1900.4403 | 1844.862 | 5.8443 | 5.2339 | 3.3318 | 0.34896 | 14.7589 | 15.2035 | 5.8589 | 5.3556 | 3.3821 | 0.36503 | 14.9617 | 15.295
C2 | 3 | i | PC | PRPE | 2.9 | 125 | 2.9 | 860.1796 | 2840.8287 | 885.3885 | 751.4244 | 460.2307 | 46.1077 | 2069.363 | 2143.1514 | 7.0831 | 6.0114 | 3.6818 | 0.36886 | 17.1452 | 16.5549 | 7.1008 | 6.1513 | 3.7375 | 0.38584 | 17.3754 | 16.6545 |  | C2 | 3 | i | PC | PRPE | 2.9 | 125 | 2.9 | 471.98 | 1558.7607 | 802.9716 | 714.7724 | 438.7313 | 46.5478 | 2070.6214 | 2003.0231 | 6.4238 | 5.7182 | 3.5099 | 0.37238 | 16.0242 | 16.565 | 6.4399 | 5.8512 | 3.5629 | 0.38952 | 16.2435 | 16.6647
C2 | 3 | i | PC | PRPE | 3.8 | 125 | 3.8 | 939.9404 | 5330.0021 | 1795.6452 | 1469.7678 | 680.2924 | 76.198 | 4006.674 | 4021.9034 | 14.3652 | 11.7581 | 5.4423 | 0.60958 | 32.1752 | 32.0534 | 14.4011 | 12.0317 | 5.5246 | 0.63764 | 32.5951 | 32.2463 |  | C2 | 3 | i | PC | PRPE | 3.8 | 125 | 3.8 | 587.0069 | 3328.6663 | 1663.1714 | 1413.2345 | 655.2377 | 76.7679 | 4008.5851 | 3808.4114 | 13.3054 | 11.3059 | 5.2419 | 0.61414 | 30.4673 | 32.0687 | 13.3387 | 11.5689 | 5.3211 | 0.64241 | 30.8711 | 32.2617
C2 | 3 | a | RM | ACRU | 2.7 | 125 | 2.7 | 1084.2081 | 3103.8453 | 844.9782 | 141.0411 | 349.54 | 81.7079 | 1386.4098 | 1417.2672 | 6.7598 | 1.1283 | 2.7963 | 0.65366 | 11.3381 | 11.0913 | 6.7869 | 1.1306 | 2.8103 | 0.71165 | 11.4395 | 11.1079 |  | C2 | 3 | a | RM | ACRU | 2.7 | 125 | 2.7 | 604.4961 | 1730.5371 | 860.9115 | 139.1459 | 321.9625 | 46.8175 | 1244.4021 | 1368.8373 | 6.8873 | 1.1132 | 2.5757 | 0.37454 | 10.9507 | 9.9552 | 6.9149 | 1.1154 | 2.5886 | 0.40777 | 11.0267 | 9.9702
C2 | 3 | a | RM | ACRU | 4.2 | 125 | 4.2 | 1138.3244 | 7885.4144 | 2557.3472 | 382.0811 | 851.6492 | 218.2204 | 3590.3955 | 4009.2979 | 20.4588 | 3.0566 | 6.8132 | 1.7458 | 32.0744 | 28.7232 | 20.5408 | 3.0628 | 6.8473 | 1.9006 | 32.3515 | 28.7663 |  | C2 | 3 | a | RM | ACRU | 4.2 | 125 | 4.2 | 774.5183 | 5365.2524 | 2589.0309 | 378.6892 | 806.7431 | 151.1751 | 3343.5565 | 3925.6383 | 20.7122 | 3.0295 | 6.4539 | 1.2094 | 31.4051 | 26.7485 | 20.7953 | 3.0356 | 6.4863 | 1.3167 | 31.6338 | 26.7886
C2 | 3 | c | RM | ACRU | 2.8 | 125 | 2.8 | 1082.309 | 3332.1705 | 925.7899 | 153.078 | 375.8198 | 88.1039 | 1497.7652 | 1542.7916 | 7.4063 | 1.2246 | 3.0066 | 0.70483 | 12.3423 | 11.9821 | 7.436 | 1.2271 | 3.0216 | 0.76736 | 12.4521 | 12.0001 |  | C2 | 3 | c | RM | ACRU | 2.8 | 125 | 2.8 | 616.9547 | 1899.456 | 942.5791 | 151.0985 | 347.2494 | 51.5597 | 1349.8718 | 1492.4867 | 7.5406 | 1.2088 | 2.778 | 0.41248 | 11.9399 | 10.799 | 7.5709 | 1.2112 | 2.7919 | 0.44907 | 12.0231 | 10.8152
C2 | 3 | c | RM | ACRU | 7.4 | 125 | 7.4 | 1787.5422 | 38439.668 | 10445.3519 | 1383.2321 | 2817.2031 | 1113.7329 | 13065.7555 | 15759.52 | 83.5628 | 11.0659 | 22.5376 | 8.9099 | 126.0762 | 104.526 | 83.8977 | 11.088 | 22.6506 | 9.7003 | 127.3367 | 104.683 |  | C2 | 3 | c | RM | ACRU | 7.4 | 125 | 7.4 | 1064.1811 | 22884.3646 | 10620.0227 | 1366.7185 | 2618.9834 | 679.3159 | 11870.5641 | 15285.0405 | 84.9602 | 10.9337 | 20.9519 | 5.4345 | 122.2803 | 94.9645 | 85.3007 | 10.9556 | 21.0569 | 5.9167 | 123.2299 | 95.1071
C2 | 3 | c | RM | ACRU | 2 | 125 | 2 | 1119.7658 | 1758.924 | 397.4365 | 71.7839 | 192.6589 | 44.6211 | 735.2765 | 706.5005 | 3.1795 | 0.57427 | 1.5413 | 0.35697 | 5.652 | 5.8822 | 3.1922 | 0.57542 | 1.549 | 0.38864 | 5.7053 | 5.891 |  | C2 | 3 | c | RM | ACRU | 2 | 125 | 2 | 510.8375 | 802.4217 | 407.5367 | 70.491 | 172.5208 | 21.117 | 635.9224 | 671.6655 | 3.2603 | 0.56393 | 1.3802 | 0.16894 | 5.3733 | 5.0874 | 3.2734 | 0.56506 | 1.3871 | 0.18392 | 5.4094 | 5.095
C2 | 3 | c | RM | ACRU | 6.3 | 125 | 6.3 | 1508.0524 | 23504.8467 | 7012.3205 | 958.7815 | 1993.6195 | 673.5111 | 8982.1767 | 10638.2326 | 56.0986 | 7.6703 | 15.949 | 5.3881 | 85.1059 | 71.8574 | 56.3234 | 7.6856 | 16.0289 | 5.8661 | 85.904 | 71.9653 |  | C2 | 3 | c | RM | ACRU | 6.3 | 125 | 6.3 | 972.3219 | 15154.8299 | 7111.4252 | 949.0863 | 1874.2564 | 443.2518 | 8281.8013 | 10378.0197 | 56.8914 | 7.5927 | 14.9941 | 3.546 | 83.0242 | 66.2544 | 57.1194 | 7.6079 | 15.0692 | 3.8606 | 83.6571 | 66.3539
C2 | 3 | c | RM | ACRU | 4.9 | 125 | 4.9 | 1227.9436 | 11577.9178 | 3756.3799 | 541.6884 | 1171.6292 | 325.1478 | 5058.7559 | 5794.8453 | 30.051 | 4.3335 | 9.373 | 2.6012 | 46.3588 | 40.47 | 30.1715 | 4.3422 | 9.42 | 2.832 | 46.7656 | 40.5308 |  | C2 | 3 | c | RM | ACRU | 4.9 | 125 | 4.9 | 844.4725 | 7962.2817 | 3801.6194 | 537.0124 | 1111.5209 | 227.557 | 4720.2895 | 5677.7097 | 30.413 | 4.2961 | 8.8922 | 1.8205 | 45.4217 | 37.7623 | 30.5349 | 4.3047 | 8.9367 | 1.982 | 45.7583 | 37.819
C2 | 3 | c | RM | ACRU | 6 | 125 | 6 | 1439.3146 | 20347.831 | 6213.35 | 858.0463 | 1796.4355 | 580.9604 | 8024.7604 | 9448.7922 | 49.7068 | 6.8644 | 14.3715 | 4.6477 | 75.5903 | 64.1981 | 49.906 | 6.8781 | 14.4435 | 5.06 | 76.2877 | 64.2945 |  | C2 | 3 | c | RM | ACRU | 6 | 125 | 6 | 946.0715 | 13374.7702 | 6297.2787 | 849.7491 | 1693.4659 | 389.4353 | 7425.4768 | 9229.929 | 50.3782 | 6.798 | 13.5477 | 3.1155 | 73.8394 | 59.4038 | 50.5801 | 6.8116 | 13.6156 | 3.3919 | 74.3993 | 59.493
C2 | 3 | c | RM | ACRU | 3.6 | 125 | 3.6 | 1094.7103 | 5571.397 | 1739.0017 | 269.731 | 622.2636 | 151.6736 | 2565.6082 | 2782.6699 | 13.912 | 2.1578 | 4.9781 | 1.2134 | 22.2614 | 20.5249 | 13.9678 | 2.1622 | 5.0031 | 1.321 | 22.454 | 20.5557 |  | C2 | 3 | c | RM | ACRU | 3.6 | 125 | 3.6 | 710.359 | 3615.287 | 1763.2173 | 267.0432 | 585.5351 | 100.4316 | 2368.3653 | 2716.2271 | 14.1057 | 2.1363 | 4.6843 | 0.80345 | 21.7298 | 18.9469 | 14.1623 | 2.1406 | 4.7078 | 0.87473 | 21.8854 | 18.9754
C2 | 3 | c | RM | ACRU | 7.4 | 125 | 7.4 | 1787.5422 | 38439.668 | 10445.3519 | 1383.2321 | 2817.2031 | 1113.7329 | 13065.7555 | 15759.52 | 83.5628 | 11.0659 | 22.5376 | 8.9099 | 126.0762 | 104.526 | 83.8977 | 11.088 | 22.6506 | 9.7003 | 127.3367 | 104.683 |  | C2 | 3 | c | RM | ACRU | 7.4 | 125 | 7.4 | 1064.1811 | 22884.3646 | 10620.0227 | 1366.7185 | 2618.9834 | 679.3159 | 11870.5641 | 15285.0405 | 84.9602 | 10.9337 | 20.9519 | 5.4345 | 122.2803 | 94.9645 | 85.3007 | 10.9556 | 21.0569 | 5.9167 | 123.2299 | 95.1071
C2 | 3 | c | RM | ACRU | 5.3 | 125 | 5.3 | 1296.1814 | 14298.0702 | 4566.2175 | 647.2552 | 1381.2009 | 404.2598 | 6040.7185 | 6998.9334 | 36.5297 | 5.178 | 11.0496 | 3.2341 | 55.9915 | 48.3257 | 36.6762 | 5.1884 | 11.105 | 3.521 | 56.4905 | 48.3983 |  | C2 | 3 | c | RM | ACRU | 5.3 | 125 | 5.3 | 882.4753 | 9734.5118 | 4622.6974 | 641.5184 | 1308.4874 | 280.2231 | 5626.0699 | 6852.9263 | 36.9816 | 5.1321 | 10.4679 | 2.2418 | 54.8234 | 45.0086 | 37.1298 | 5.1424 | 10.5204 | 2.4407 | 55.2333 | 45.0761
C2 | 3 | c | RM | ACRU | 3.1 | 125 | 3.1 | 1081.1466 | 4080.0723 | 1195.2969 | 192.5277 | 460.6014 | 109.1907 | 1860.6061 | 1957.6168 | 9.5624 | 1.5402 | 3.6848 | 0.87353 | 15.6609 | 14.8848 | 9.6007 | 1.5433 | 3.7033 | 0.95102 | 15.7983 | 14.9072 |  | C2 | 3 | c | RM | ACRU | 3.1 | 125 | 3.1 | 653.2048 | 2465.0891 | 1214.7121 | 190.2942 | 429.0827 | 67.5433 | 1695.025 | 1901.6323 | 9.7177 | 1.5224 | 3.4327 | 0.54035 | 15.2131 | 13.5602 | 9.7566 | 1.5254 | 3.4499 | 0.58828 | 15.3202 | 13.5806
C2 | 3 | c | RM | ACRU | 2.5 | 125 | 2.5 | 1090.2943 | 2675.9848 | 696.428 | 118.6036 | 299.9082 | 69.788 | 1177.7155 | 1184.7279 | 5.5714 | 0.94883 | 2.3993 | 0.5583 | 9.4778 | 9.4217 | 5.5938 | 0.95073 | 2.4113 | 0.60784 | 9.5636 | 9.4359 |  | C2 | 3 | c | RM | ACRU | 2.5 | 125 | 2.5 | 578.9545 | 1420.9682 | 710.6676 | 116.8778 | 274.3578 | 38.1711 | 1047.5911 | 1140.0743 | 5.6853 | 0.93502 | 2.1949 | 0.30537 | 9.1206 | 8.3807 | 5.7081 | 0.93689 | 2.2059 | 0.33246 | 9.1833 | 8.3933
C2 | 3 | c | RM | ACRU | 9.4 | 125 | 9.4 | 2370.0085 | 82236.6667 | 18870.3061 | 2386.7707 | 4729.8928 | 2418.9572 | 22931.2527 | 28405.9268 | 150.9624 | 19.0942 | 37.8391 | 19.3517 | 227.2474 | 183.45 | 151.5675 | 19.1324 | 38.0288 | 21.0685 | 229.7972 | 183.7254 |  | C2 | 3 | c | RM | ACRU | 9.4 | 125 | 9.4 | 1217.0154 | 42229.0841 | 19276.7853 | 2350.2157 | 4306.5829 | 1281.4693 | 20271.5524 | 27215.0531 | 154.2143 | 18.8017 | 34.4527 | 10.2518 | 217.7204 | 162.1724 | 154.8324 | 18.8394 | 34.6254 | 11.1613 | 219.4584 | 162.4159
C2 | 3 | c | RM | ACRU | 3.9 | 125 | 3.9 | 1112.6622 | 6645.8792 | 2124.8331 | 323.1572 | 731.9736 | 182.507 | 3052.4806 | 3362.471 | 16.9987 | 2.5853 | 5.8558 | 1.4601 | 26.8998 | 24.4198 | 17.0668 | 2.5904 | 5.8851 | 1.5896 | 27.132 | 24.4565 |  | C2 | 3 | c | RM | ACRU | 3.9 | 125 | 3.9 | 742.981 | 4437.7904 | 2152.4496 | 320.1492 | 691.5496 | 124.1922 | 2832.7714 | 3288.3406 | 17.2196 | 2.5612 | 5.5324 | 0.99354 | 26.3067 | 22.6622 | 17.2886 | 2.5663 | 5.5601 | 1.0817 | 26.4967 | 22.6962
C2 | 3 | c | RM | ACRU | 5.8 | 125 | 5.8 | 1395.7519 | 18438.4364 | 5712.1312 | 794.3831 | 1671.4222 | 525.0917 | 7422.5805 | 8703.0282 | 45.697 | 6.3551 | 13.3714 | 4.2007 | 69.6242 | 59.3806 | 45.8802 | 6.3678 | 13.4384 | 4.5734 | 70.2598 | 59.4698 |  | C2 | 3 | c | RM | ACRU | 5.8 | 125 | 5.8 | 928.2499 | 12262.5504 | 5787.121 | 786.915 | 1578.2173 | 355.9381 | 6883.1688 | 8508.1914 | 46.297 | 6.2953 | 12.6257 | 2.8475 | 68.0655 | 55.0654 | 46.4825 | 6.3079 | 12.689 | 3.1001 | 68.5796 | 55.148
C2 | 3 | c | RM | ACRU | 7.5 | 125 | 7.5 | 1814.6839 | 40085.1402 | 10798.0563 | 1426.2007 | 2900.0029 | 1162.4341 | 13482.8259 | 16286.694 | 86.3845 | 11.4096 | 23.2 | 9.2995 | 130.2936 | 107.8626 | 86.7307 | 11.4324 | 23.3163 | 10.1245 | 131.6039 | 108.0245 |  | C2 | 3 | c | RM | ACRU | 7.5 | 125 | 7.5 | 1072.2242 | 23684.7076 | 10981.2725 | 1408.9281 | 2693.0993 | 703.9431 | 12232.4105 | 15787.2429 | 87.8502 | 11.2714 | 21.5448 | 5.6315 | 126.2979 | 97.8593 | 88.2023 | 11.294 | 21.6528 | 6.1312 | 127.2802 | 98.0062
C2 | 3 | c | RM | ACRU | 3.3 | 125 | 3.3 | 1084.1958 | 4636.5556 | 1398.2574 | 221.6643 | 522.1608 | 124.9878 | 2127.1736 | 2267.0704 | 11.1861 | 1.7733 | 4.1773 | 0.9999 | 18.1366 | 17.0174 | 11.2309 | 1.7769 | 4.1982 | 1.0886 | 18.2946 | 17.0429 |  | C2 | 3 | c | RM | ACRU | 3.3 | 125 | 3.3 | 676.5196 | 2893.1314 | 1419.5044 | 219.2566 | 488.6416 | 79.7292 | 1949.4661 | 2207.1318 | 11.356 | 1.7541 | 3.9091 | 0.63783 | 17.6571 | 15.5957 | 11.4016 | 1.7576 | 3.9287 | 0.69442 | 17.7823 | 15.6191
C2 | 3 | c | RM | ACRU | 5 | 125 | 5 | 1243.938 | 12212.3332 | 3950.1336 | 567.084 | 1222.1639 | 343.5769 | 5294.1984 | 6082.9585 | 31.6011 | 4.5367 | 9.7773 | 2.7486 | 48.6637 | 42.3536 | 31.7277 | 4.5458 | 9.8263 | 2.9925 | 49.0923 | 42.4172 |  | C2 | 3 | c | RM | ACRU | 5 | 125 | 5 | 854.0971 | 8385.0782 | 3997.9122 | 562.1679 | 1159.2007 | 240.0863 | 4938.5096 | 5959.3671 | 31.9833 | 4.4973 | 9.2736 | 1.9207 | 47.6749 | 39.5081 | 32.1115 | 4.5063 | 9.3201 | 2.0911 | 48.029 | 39.5674
C2 | 3 | c | RM | ACRU | 8 | 125 | 8 | 1953.9198 | 49107.3597 | 12666.8696 | 1652.2399 | 3334.0707 | 1430.0313 | 15685.9771 | 19083.2115 | 101.335 | 13.2179 | 26.6726 | 11.4403 | 152.6657 | 125.4878 | 101.7411 | 13.2444 | 26.8063 | 12.4552 | 154.2469 | 125.6762 |  | C2 | 3 | c | RM | ACRU | 8 | 125 | 8 | 1111.753 | 27941.4016 | 12897.3429 | 1630.8045 | 3079.8111 | 835.4063 | 14132.2822 | 18443.3649 | 103.1787 | 13.0464 | 24.6385 | 6.6833 | 147.5469 | 113.0583 | 103.5923 | 13.0726 | 24.762 | 7.2762 | 148.703 | 113.228
C2 | 3 | c | RM | ACRU | 3.7 | 125 | 3.7 | 1099.8514 | 5912.8567 | 1862.5212 | 286.9374 | 657.7489 | 161.4565 | 2722.3917 | 2968.664 | 14.9002 | 2.2955 | 5.262 | 1.2917 | 23.7493 | 21.7791 | 14.9599 | 2.3001 | 5.2884 | 1.4062 | 23.9546 | 21.8118 |  | C2 | 3 | c | RM | ACRU | 3.7 | 125 | 3.7 | 721.3612 | 3878.074 | 1887.8118 | 284.1483 | 619.8568 | 108.0038 | 2518.0669 | 2899.8208 | 15.1025 | 2.2732 | 4.9589 | 0.86403 | 23.1986 | 20.1445 | 15.163 | 2.2777 | 4.9837 | 0.94068 | 23.3652 | 20.1748
C2 | 3 | c | RM | ACRU | 6.8 | 125 | 6.8 | 1630.3522 | 29604.5965 | 8472.8475 | 1140.8604 | 2348.2583 | 852.8765 | 10725.1097 | 12814.8427 | 67.7828 | 9.1269 | 18.7861 | 6.823 | 102.5187 | 85.8009 | 68.0545 | 9.1452 | 18.8802 | 7.4283 | 103.5082 | 85.9297 |  | C2 | 3 | c | RM | ACRU | 6.8 | 125 | 6.8 | 1014.8828 | 18428.6527 | 8602.253 | 1128.4055 | 2196.7773 | 542.8079 | 9824.771 | 12470.2437 | 68.818 | 9.0272 | 17.5742 | 4.3425 | 99.7619 | 78.5982 | 69.0938 | 9.0453 | 17.6623 | 4.7277 | 100.5292 | 78.7162
C2 | 3 | c | RM | ACRU | 3.1 | 125 | 3.1 | 1081.1466 | 4080.0723 | 1195.2969 | 192.5277 | 460.6014 | 109.1907 | 1860.6061 | 1957.6168 | 9.5624 | 1.5402 | 3.6848 | 0.87353 | 15.6609 | 14.8848 | 9.6007 | 1.5433 | 3.7033 | 0.95102 | 15.7983 | 14.9072 |  | C2 | 3 | c | RM | ACRU | 3.1 | 125 | 3.1 | 653.2048 | 2465.0891 | 1214.7121 | 190.2942 | 429.0827 | 67.5433 | 1695.025 | 1901.6323 | 9.7177 | 1.5224 | 3.4327 | 0.54035 | 15.2131 | 13.5602 | 9.7566 | 1.5254 | 3.4499 | 0.58828 | 15.3202 | 13.5806
C2 | 3 | c | RM | ACRU | 3.1 | 125 | 3.1 | 1081.1466 | 4080.0723 | 1195.2969 | 192.5277 | 460.6014 | 109.1907 | 1860.6061 | 1957.6168 | 9.5624 | 1.5402 | 3.6848 | 0.87353 | 15.6609 | 14.8848 | 9.6007 | 1.5433 | 3.7033 | 0.95102 | 15.7983 | 14.9072 |  | C2 | 3 | c | RM | ACRU | 3.1 | 125 | 3.1 | 653.2048 | 2465.0891 | 1214.7121 | 190.2942 | 429.0827 | 67.5433 | 1695.025 | 1901.6323 | 9.7177 | 1.5224 | 3.4327 | 0.54035 | 15.2131 | 13.5602 | 9.7566 | 1.5254 | 3.4499 | 0.58828 | 15.3202 | 13.5806
C2 | 3 | c | RM | ACRU | 5.4 | 125 | 5.4 | 1314.9214 | 15057.3036 | 4783.3554 | 675.32 | 1436.7139 | 426.3821 | 6303.1715 | 7321.7715 | 38.2668 | 5.4026 | 11.4937 | 3.4111 | 58.5742 | 50.4254 | 38.4202 | 5.4134 | 11.5513 | 3.7137 | 59.0986 | 50.5011 |  | C2 | 3 | c | RM | ACRU | 5.4 | 125 | 5.4 | 891.777 | 10211.8326 | 4843.1202 | 669.2745 | 1360.3374 | 294.4697 | 5866.3077 | 7167.2018 | 38.745 | 5.3542 | 10.8827 | 2.3558 | 57.3376 | 46.9305 | 38.9003 | 5.3649 | 10.9372 | 2.5648 | 57.7672 | 47.0009
C2 | 3 | c | RM | ACRU | 7.1 | 125 | 7.1 | 1707.6742 | 33805.0511 | 9428.5697 | 1258.7549 | 2576.7795 | 976.7543 | 11860.994 | 14240.8585 | 75.4286 | 10.07 | 20.6142 | 7.814 | 113.9269 | 94.888 | 75.7309 | 10.0902 | 20.7176 | 8.5073 | 115.0459 | 95.0304 |  | C2 | 3 | c | RM | ACRU | 7.1 | 125 | 7.1 | 1039.7606 | 20583.0607 | 9579.3448 | 1244.3754 | 2403.0683 | 608.6791 | 10820.9384 | 13835.4676 | 76.6348 | 9.955 | 19.2245 | 4.8694 | 110.6837 | 86.5675 | 76.9419 | 9.9749 | 19.3209 | 5.3014 | 111.5392 | 86.6975
C2 | 3 | c | RM | ACRU | 2.3 | 125 | 2.3 | 1099.5248 | 2284.1287 | 564.7664 | 98.3097 | 254.1416 | 58.9608 | 987.3437 | 976.1786 | 4.5181 | 0.78648 | 2.0331 | 0.47169 | 7.8094 | 7.8987 | 4.5362 | 0.78805 | 2.0433 | 0.51353 | 7.8811 | 7.9106 |  | C2 | 3 | c | RM | ACRU | 2.3 | 125 | 2.3 | 552.4987 | 1147.7486 | 577.3322 | 96.7554 | 230.6918 | 30.596 | 869.331 | 935.3754 | 4.6187 | 0.77404 | 1.8455 | 0.24477 | 7.483 | 6.9546 | 4.6372 | 0.77559 | 1.8548 | 0.26648 | 7.534 | 6.9651
C2 | 3 | c | RM | ACRU | 2.3 | 125 | 2.3 | 1099.5248 | 2284.1287 | 564.7664 | 98.3097 | 254.1416 | 58.9608 | 987.3437 | 976.1786 | 4.5181 | 0.78648 | 2.0331 | 0.47169 | 7.8094 | 7.8987 | 4.5362 | 0.78805 | 2.0433 | 0.51353 | 7.8811 | 7.9106 |  | C2 | 3 | c | RM | ACRU | 2.3 | 125 | 2.3 | 552.4987 | 1147.7486 | 577.3322 | 96.7554 | 230.6918 | 30.596 | 869.331 | 935.3754 | 4.6187 | 0.77404 | 1.8455 | 0.24477 | 7.483 | 6.9546 | 4.6372 | 0.77559 | 1.8548 | 0.26648 | 7.534 | 6.9651
C2 | 3 | e | RM | ACRU | 4.9 | 125 | 4.9 | 1227.9436 | 11577.9178 | 3756.3799 | 541.6884 | 1171.6292 | 325.1478 | 5058.7559 | 5794.8453 | 30.051 | 4.3335 | 9.373 | 2.6012 | 46.3588 | 40.47 | 30.1715 | 4.3422 | 9.42 | 2.832 | 46.7656 | 40.5308 |  | C2 | 3 | e | RM | ACRU | 4.9 | 125 | 4.9 | 844.4725 | 7962.2817 | 3801.6194 | 537.0124 | 1111.5209 | 227.557 | 4720.2895 | 5677.7097 | 30.413 | 4.2961 | 8.8922 | 1.8205 | 45.4217 | 37.7623 | 30.5349 | 4.3047 | 8.9367 | 1.982 | 45.7583 | 37.819
C2 | 3 | e | RM | ACRU | 2.1 | 125 | 2.1 | 1112.1102 | 1925.9557 | 449.3108 | 80.112 | 212.2025 | 49.157 | 814.8946 | 790.7823 | 3.5945 | 0.6409 | 1.6976 | 0.39326 | 6.3263 | 6.5192 | 3.6089 | 0.64218 | 1.7061 | 0.42814 | 6.3853 | 6.5289 |  | C2 | 3 | e | RM | ACRU | 2.1 | 125 | 2.1 | 525.0116 | 909.2167 | 460.2253 | 78.7316 | 190.9387 | 24.0352 | 709.2585 | 753.9307 | 3.6818 | 0.62985 | 1.5275 | 0.19228 | 6.0314 | 5.6741 | 3.6966 | 0.63111 | 1.5352 | 0.20934 | 6.0722 | 5.6826
C2 | 3 | e | RM | ACRU | 4.2 | 125 | 4.2 | 1138.3244 | 7885.4144 | 2557.3472 | 382.0811 | 851.6492 | 218.2204 | 3590.3955 | 4009.2979 | 20.4588 | 3.0566 | 6.8132 | 1.7458 | 32.0744 | 28.7232 | 20.5408 | 3.0628 | 6.8473 | 1.9006 | 32.3515 | 28.7663 |  | C2 | 3 | e | RM | ACRU | 4.2 | 125 | 4.2 | 774.5183 | 5365.2524 | 2589.0309 | 378.6892 | 806.7431 | 151.1751 | 3343.5565 | 3925.6383 | 20.7122 | 3.0295 | 6.4539 | 1.2094 | 31.4051 | 26.7485 | 20.7953 | 3.0356 | 6.4863 | 1.3167 | 31.6338 | 26.7886
C2 | 3 | e | RM | ACRU | 3.2 | 125 | 3.2 | 1082.2832 | 4352.119 | 1294.4013 | 206.8088 | 490.8709 | 116.9037 | 1991.3728 | 2108.9846 | 10.3552 | 1.6545 | 3.927 | 0.93523 | 16.8719 | 15.931 | 10.3967 | 1.6578 | 3.9467 | 1.0182 | 17.0193 | 15.9549 |  | C2 | 3 | e | RM | ACRU | 3.2 | 125 | 3.2 | 664.9422 | 2673.8911 | 1314.7214 | 204.489 | 458.3601 | 73.4789 | 1819.7868 | 2051.0494 | 10.5178 | 1.6359 | 3.6669 | 0.58783 | 16.4084 | 14.5583 | 10.5599 | 1.6392 | 3.6853 | 0.63998 | 16.5244 | 14.5801
C2 | 3 | e | RM | ACRU | 3.5 | 125 | 3.5 | 1090.3962 | 5245.4205 | 1620.4928 | 253.1202 | 587.8454 | 142.3506 | 2414.2047 | 2603.8091 | 12.9639 | 2.025 | 4.7028 | 1.1388 | 20.8305 | 19.3136 | 13.0159 | 2.029 | 4.7263 | 1.2398 | 21.0111 | 19.3426 |  | C2 | 3 | e | RM | ACRU | 3.5 | 125 | 3.5 | 699.2218 | 3363.6511 | 1643.6811 | 250.5291 | 552.2268 | 93.1993 | 2223.7206 | 2539.6363 | 13.1494 | 2.0042 | 4.4178 | 0.74559 | 20.3171 | 17.7898 | 13.2022 | 2.0082 | 4.44 | 0.81174 | 20.4621 | 17.8165
C2 | 3 | e | RM | ACRU | 3.2 | 125 | 3.2 | 1082.2832 | 4352.119 | 1294.4013 | 206.8088 | 490.8709 | 116.9037 | 1991.3728 | 2108.9846 | 10.3552 | 1.6545 | 3.927 | 0.93523 | 16.8719 | 15.931 | 10.3967 | 1.6578 | 3.9467 | 1.0182 | 17.0193 | 15.9549 |  | C2 | 3 | e | RM | ACRU | 3.2 | 125 | 3.2 | 664.9422 | 2673.8911 | 1314.7214 | 204.489 | 458.3601 | 73.4789 | 1819.7868 | 2051.0494 | 10.5178 | 1.6359 | 3.6669 | 0.58783 | 16.4084 | 14.5583 | 10.5599 | 1.6392 | 3.6853 | 0.63998 | 16.5244 | 14.5801
C2 | 3 | e | RM | ACRU | 2 | 125 | 2 | 1119.7658 | 1758.924 | 397.4365 | 71.7839 | 192.6589 | 44.6211 | 735.2765 | 706.5005 | 3.1795 | 0.57427 | 1.5413 | 0.35697 | 5.652 | 5.8822 | 3.1922 | 0.57542 | 1.549 | 0.38864 | 5.7053 | 5.891 |  | C2 | 3 | e | RM | ACRU | 2 | 125 | 2 | 510.8375 | 802.4217 | 407.5367 | 70.491 | 172.5208 | 21.117 | 635.9224 | 671.6655 | 3.2603 | 0.56393 | 1.3802 | 0.16894 | 5.3733 | 5.0874 | 3.2734 | 0.56506 | 1.3871 | 0.18392 | 5.4094 | 5.095
C2 | 3 | e | RM | ACRU | 2 | 125 | 2 | 1119.7658 | 1758.924 | 397.4365 | 71.7839 | 192.6589 | 44.6211 | 735.2765 | 706.5005 | 3.1795 | 0.57427 | 1.5413 | 0.35697 | 5.652 | 5.8822 | 3.1922 | 0.57542 | 1.549 | 0.38864 | 5.7053 | 5.891 |  | C2 | 3 | e | RM | ACRU | 2 | 125 | 2 | 510.8375 | 802.4217 | 407.5367 | 70.491 | 172.5208 | 21.117 | 635.9224 | 671.6655 | 3.2603 | 0.56393 | 1.3802 | 0.16894 | 5.3733 | 5.0874 | 3.2734 | 0.56506 | 1.3871 | 0.18392 | 5.4094 | 5.095
C2 | 3 | e | RM | ACRU | 2 | 125 | 2 | 1119.7658 | 1758.924 | 397.4365 | 71.7839 | 192.6589 | 44.6211 | 735.2765 | 706.5005 | 3.1795 | 0.57427 | 1.5413 | 0.35697 | 5.652 | 5.8822 | 3.1922 | 0.57542 | 1.549 | 0.38864 | 5.7053 | 5.891 |  | C2 | 3 | e | RM | ACRU | 2 | 125 | 2 | 510.8375 | 802.4217 | 407.5367 | 70.491 | 172.5208 | 21.117 | 635.9224 | 671.6655 | 3.2603 | 0.56393 | 1.3802 | 0.16894 | 5.3733 | 5.0874 | 3.2734 | 0.56506 | 1.3871 | 0.18392 | 5.4094 | 5.095
C2 | 3 | g | RM | ACRU | 4.1 | 125 | 4.1 | 1128.9045 | 7452.2051 | 2407.8948 | 361.8206 | 810.6273 | 205.7248 | 3405.2537 | 3786.0676 | 19.2632 | 2.8946 | 6.485 | 1.6458 | 30.2885 | 27.242 | 19.3404 | 2.9004 | 6.5175 | 1.7918 | 30.5501 | 27.2829 |  | C2 | 3 | g | RM | ACRU | 4.1 | 125 | 4.1 | 764.1192 | 5044.1583 | 2438.1329 | 358.5653 | 767.322 | 141.8128 | 3168.0898 | 3705.833 | 19.5051 | 2.8685 | 6.1386 | 1.1345 | 29.6467 | 25.3447 | 19.5832 | 2.8743 | 6.1693 | 1.2352 | 29.862 | 25.3828
C2 | 3 | g | RM | ACRU | 2.8 | 125 | 2.8 | 1082.309 | 3332.1705 | 925.7899 | 153.078 | 375.8198 | 88.1039 | 1497.7652 | 1542.7916 | 7.4063 | 1.2246 | 3.0066 | 0.70483 | 12.3423 | 11.9821 | 7.436 | 1.2271 | 3.0216 | 0.76736 | 12.4521 | 12.0001 |  | C2 | 3 | g | RM | ACRU | 2.8 | 125 | 2.8 | 616.9547 | 1899.456 | 942.5791 | 151.0985 | 347.2494 | 51.5597 | 1349.8718 | 1492.4867 | 7.5406 | 1.2088 | 2.778 | 0.41248 | 11.9399 | 10.799 | 7.5709 | 1.2112 | 2.7919 | 0.44907 | 12.0231 | 10.8152
C2 | 3 | g | RM | ACRU | 3.5 | 125 | 3.5 | 1090.3962 | 5245.4205 | 1620.4928 | 253.1202 | 587.8454 | 142.3506 | 2414.2047 | 2603.8091 | 12.9639 | 2.025 | 4.7028 | 1.1388 | 20.8305 | 19.3136 | 13.0159 | 2.029 | 4.7263 | 1.2398 | 21.0111 | 19.3426 |  | C2 | 3 | g | RM | ACRU | 3.5 | 125 | 3.5 | 699.2218 | 3363.6511 | 1643.6811 | 250.5291 | 552.2268 | 93.1993 | 2223.7206 | 2539.6363 | 13.1494 | 2.0042 | 4.4178 | 0.74559 | 20.3171 | 17.7898 | 13.2022 | 2.0082 | 4.44 | 0.81174 | 20.4621 | 17.8165
C2 | 3 | g | RM | ACRU | 3 | 125 | 3 | 1080.7762 | 3819.7785 | 1100.8748 | 178.8158 | 431.3425 | 101.8307 | 1734.7969 | 1812.8638 | 8.807 | 1.4305 | 3.4507 | 0.81465 | 14.5029 | 13.8784 | 8.8423 | 1.4334 | 3.468 | 0.88692 | 14.6306 | 13.8992 |  | C2 | 3 | g | RM | ACRU | 3 | 125 | 3 | 641.2999 | 2266.5409 | 1119.4022 | 176.6675 | 400.8068 | 61.916 | 1575.1439 | 1758.7925 | 8.9552 | 1.4133 | 3.2065 | 0.49533 | 14.0703 | 12.6012 | 8.9911 | 1.4162 | 3.2225 | 0.53927 | 14.1691 | 12.6201
C2 | 3 | i | RM | ACRU | 2.7 | 125 | 2.7 | 1084.2081 | 3103.8453 | 844.9782 | 141.0411 | 349.54 | 81.7079 | 1386.4098 | 1417.2672 | 6.7598 | 1.1283 | 2.7963 | 0.65366 | 11.3381 | 11.0913 | 6.7869 | 1.1306 | 2.8103 | 0.71165 | 11.4395 | 11.1079 |  | C2 | 3 | i | RM | ACRU | 2.7 | 125 | 2.7 | 604.4961 | 1730.5371 | 860.9115 | 139.1459 | 321.9625 | 46.8175 | 1244.4021 | 1368.8373 | 6.8873 | 1.1132 | 2.5757 | 0.37454 | 10.9507 | 9.9552 | 6.9149 | 1.1154 | 2.5886 | 0.40777 | 11.0267 | 9.9702
C2 | 3 | i | RM | ACRU | 2 | 125 | 2 | 1119.7658 | 1758.924 | 397.4365 | 71.7839 | 192.6589 | 44.6211 | 735.2765 | 706.5005 | 3.1795 | 0.57427 | 1.5413 | 0.35697 | 5.652 | 5.8822 | 3.1922 | 0.57542 | 1.549 | 0.38864 | 5.7053 | 5.891 |  | C2 | 3 | i | RM | ACRU | 2 | 125 | 2 | 510.8375 | 802.4217 | 407.5367 | 70.491 | 172.5208 | 21.117 | 635.9224 | 671.6655 | 3.2603 | 0.56393 | 1.3802 | 0.16894 | 5.3733 | 5.0874 | 3.2734 | 0.56506 | 1.3871 | 0.18392 | 5.4094 | 5.095
C2 | 3 | e | STM | ACSA | 6.2 | 125 | 6.2 | 1116.5656 | 16854.9518 | 8021.0032 | 1164.349 | 1910.0538 | 710.8609 | 12363.0228 | 11806.2669 | 64.168 | 9.3148 | 15.2804 | 5.6869 | 94.4501 | 98.9042 | 64.3286 | 9.3475 | 15.5114 | 5.7728 | 94.9603 | 98.9536 |  | C2 | 3 | e | STM | ACSA | 6.2 | 125 | 6.2 | 1020.4814 | 15404.5261 | 8156.2011 | 1098.5571 | 2164.1311 | 637.5156 | 12428.4887 | 12056.4048 | 65.2496 | 8.7885 | 17.313 | 5.1001 | 96.4512 | 99.4279 | 65.4129 | 8.8193 | 17.5747 | 5.1772 | 96.9841 | 99.4776
C2 | 3 | e | STM | ACSA | 2.6 | 125 | 2.6 | 631.8764 | 1677.408 | 900.0155 | 162.4369 | 217.9575 | 192.0177 | 1512.4479 | 1472.4276 | 7.2001 | 1.2995 | 1.7437 | 1.5361 | 11.7794 | 12.0996 | 7.2181 | 1.3041 | 1.77 | 1.5594 | 11.8516 | 12.1056 |  | C2 | 3 | e | STM | ACSA | 2.6 | 125 | 2.6 | 564.0322 | 1497.3056 | 919.2064 | 150.9382 | 255.1728 | 167.357 | 1522.5642 | 1492.6745 | 7.3537 | 1.2075 | 2.0414 | 1.3389 | 11.9414 | 12.1805 | 7.3721 | 1.2117 | 2.0722 | 1.3591 | 12.0151 | 12.1866
C2 | 3 | e | STM | ACSA | 4.6 | 125 | 4.6 | 904.3293 | 7514.5358 | 3794.605 | 586.1215 | 925.6908 | 445.1553 | 6013.2871 | 5751.5726 | 30.3568 | 4.689 | 7.4055 | 3.5612 | 46.0126 | 48.1063 | 30.4328 | 4.7054 | 7.5174 | 3.6151 | 46.2707 | 48.1304 |  | C2 | 3 | e | STM | ACSA | 4.6 | 125 | 4.6 | 832.4531 | 6917.2797 | 3853.4318 | 555.5701 | 1038.4468 | 402.7025 | 6042.5871 | 5850.1512 | 30.8275 | 4.4446 | 8.3076 | 3.2216 | 46.8012 | 48.3407 | 30.9046 | 4.4601 | 8.4331 | 3.2703 | 47.0682 | 48.3649
C2 | 3 | e | STM | ACSA | 3.6 | 125 | 3.6 | 770.5824 | 3921.7865 | 2047.2484 | 336.4053 | 501.4763 | 307.9337 | 3324.5474 | 3193.0636 | 16.378 | 2.6912 | 4.0118 | 2.4635 | 25.5445 | 26.5964 | 16.419 | 2.7007 | 4.0724 | 2.5007 | 25.6928 | 26.6097 |  | C2 | 3 | e | STM | ACSA | 3.6 | 125 | 3.6 | 704.2527 | 3584.2096 | 2081.7659 | 317.3912 | 568.2038 | 276.1529 | 3342.157 | 3243.5138 | 16.6541 | 2.5391 | 4.5456 | 2.2092 | 25.9481 | 26.7373 | 16.6958 | 2.548 | 4.6143 | 2.2426 | 26.1008 | 26.7506
C2 | 3 | e | STM | ACSA | 5.4 | 125 | 5.4 | 1010.6212 | 11572.7293 | 5674.825 | 846.2949 | 1370.0223 | 570.94 | 8857.4406 | 8462.0821 | 45.3986 | 6.7704 | 10.9602 | 4.5675 | 67.6967 | 70.8595 | 45.5122 | 6.7941 | 11.1258 | 4.6365 | 68.0687 | 70.895 |  | C2 | 3 | e | STM | ACSA | 5.4 | 125 | 5.4 | 928.689 | 10634.5152 | 5764.6524 | 801.2856 | 1540.5956 | 515.4114 | 8901.5026 | 8621.945 | 46.1172 | 6.4103 | 12.3248 | 4.1233 | 68.9756 | 71.212 | 46.2327 | 6.4328 | 12.511 | 4.1856 | 69.3621 | 71.2476
C2 | 3 | e | STM | ACSA | 3.9 | 125 | 3.9 | 810.934 | 4843.6708 | 2504.8458 | 402.9555 | 613.6452 | 346.8002 | 4034.6771 | 3868.2468 | 20.0388 | 3.2236 | 4.9092 | 2.7744 | 30.946 | 32.2774 | 20.0889 | 3.2349 | 4.9834 | 2.8163 | 31.1236 | 32.2936 |  | C2 | 3 | e | STM | ACSA | 3.9 | 125 | 3.9 | 743.782 | 4442.5748 | 2545.3898 | 381.0584 | 691.8611 | 312.355 | 4055.1982 | 3930.6643 | 20.3631 | 3.0485 | 5.5349 | 2.4988 | 31.4453 | 32.4416 | 20.4141 | 3.0592 | 5.6185 | 2.5366 | 31.6284 | 32.4578
C2 | 3 | e | STM | ACSA | 2.5 | 125 | 2.5 | 617.3851 | 1515.291 | 815.0329 | 148.8605 | 196.9359 | 181.5504 | 1375.4258 | 1342.3798 | 6.5203 | 1.1909 | 1.5755 | 1.4524 | 10.739 | 11.0034 | 6.5366 | 1.1951 | 1.5993 | 1.4744 | 10.8053 | 11.0089 |  | C2 | 3 | e | STM | ACSA | 2.5 | 125 | 2.5 | 549.1393 | 1347.7906 | 832.9622 | 138.0051 | 231.7034 | 157.5541 | 1384.9148 | 1360.2248 | 6.6637 | 1.104 | 1.8536 | 1.2604 | 10.8818 | 11.0793 | 6.6804 | 1.1079 | 1.8816 | 1.2795 | 10.9494 | 11.0849
C2 | 3 | e | STM | ACSA | 2.7 | 125 | 2.7 | 646.2161 | 1849.972 | 990.1241 | 176.6816 | 240.2629 | 202.6875 | 1657.1583 | 1609.7562 | 7.921 | 1.4135 | 1.9221 | 1.6215 | 12.878 | 13.2573 | 7.9408 | 1.4184 | 1.9512 | 1.646 | 12.9564 | 13.2639 |  | C2 | 3 | e | STM | ACSA | 2.7 | 125 | 2.7 | 578.7441 | 1656.8148 | 1010.6151 | 164.5261 | 279.998 | 177.3654 | 1667.9186 | 1632.5045 | 8.0849 | 1.3162 | 2.24 | 1.4189 | 13.06 | 13.3433 | 8.1052 | 1.3208 | 2.2738 | 1.4404 | 13.1402 | 13.35
C2 | 3 | e | STM | ACSA | 5.5 | 125 | 5.5 | 1023.8883 | 12162.9196 | 5941.9394 | 882.8149 | 1432.2401 | 587.6647 | 9258.6539 | 8844.6591 | 47.5355 | 7.0625 | 11.4579 | 4.7013 | 70.7573 | 74.0692 | 47.6545 | 7.0873 | 11.6311 | 4.7724 | 71.1452 | 74.1063 |  | C2 | 3 | e | STM | ACSA | 5.5 | 125 | 5.5 | 940.3884 | 11171.012 | 6036.5816 | 835.5807 | 1611.7297 | 530.1737 | 9304.9974 | 9014.0657 | 48.2927 | 6.6846 | 12.8938 | 4.2414 | 72.1125 | 74.44 | 48.4135 | 6.7081 | 13.0887 | 4.3055 | 72.5158 | 74.4772
C2 | 3 | i | STM | ACSA | 2.8 | 125 | 2.8 | 660.419 | 2033.2721 | 1085.4571 | 191.6034 | 263.8714 | 213.5599 | 1809.6778 | 1754.4918 | 8.6837 | 1.5328 | 2.111 | 1.7085 | 14.0359 | 14.4774 | 8.7054 | 1.5382 | 2.1429 | 1.7343 | 14.1208 | 14.4847 |  | C2 | 3 | i | STM | ACSA | 2.8 | 125 | 2.8 | 593.2838 | 1826.579 | 1107.289 | 178.7759 | 306.2025 | 187.5755 | 1821.1 | 1779.8429 | 8.8583 | 1.4302 | 2.4496 | 1.5006 | 14.2387 | 14.5688 | 8.8805 | 1.4352 | 2.4866 | 1.5233 | 14.3256 | 14.5761
C2 | 3 | i | STM | ACSA | 2.7 | 125 | 2.7 | 646.2161 | 1849.972 | 990.1241 | 176.6816 | 240.2629 | 202.6875 | 1657.1583 | 1609.7562 | 7.921 | 1.4135 | 1.9221 | 1.6215 | 12.878 | 13.2573 | 7.9408 | 1.4184 | 1.9512 | 1.646 | 12.9564 | 13.2639 |  | C2 | 3 | i | STM | ACSA | 2.7 | 125 | 2.7 | 578.7441 | 1656.8148 | 1010.6151 | 164.5261 | 279.998 | 177.3654 | 1667.9186 | 1632.5045 | 8.0849 | 1.3162 | 2.24 | 1.4189 | 13.06 | 13.3433 | 8.1052 | 1.3208 | 2.2738 | 1.4404 | 13.1402 | 13.35
C2 | 3 | i | STM | ACSA | 5.5 | 125 | 5.5 | 1023.8883 | 12162.9196 | 5941.9394 | 882.8149 | 1432.2401 | 587.6647 | 9258.6539 | 8844.6591 | 47.5355 | 7.0625 | 11.4579 | 4.7013 | 70.7573 | 74.0692 | 47.6545 | 7.0873 | 11.6311 | 4.7724 | 71.1452 | 74.1063 |  | C2 | 3 | i | STM | ACSA | 5.5 | 125 | 5.5 | 940.3884 | 11171.012 | 6036.5816 | 835.5807 | 1611.7297 | 530.1737 | 9304.9974 | 9014.0657 | 48.2927 | 6.6846 | 12.8938 | 4.2414 | 72.1125 | 74.44 | 48.4135 | 6.7081 | 13.0887 | 4.3055 | 72.5158 | 74.4772
C2 | 3 | i | STM | ACSA | 4.3 | 125 | 4.3 | 864.3814 | 6276.2783 | 3202.7601 | 502.7184 | 783.2702 | 401.6737 | 5108.9019 | 4890.4223 | 25.6221 | 4.0217 | 6.2662 | 3.2134 | 39.1234 | 40.8712 | 25.6862 | 4.0358 | 6.3609 | 3.262 | 39.3449 | 40.8917 |  | C2 | 3 | i | STM | ACSA | 4.3 | 125 | 4.3 | 795.0172 | 5772.6247 | 3252.9153 | 476.2576 | 879.6956 | 363.0011 | 5134.0464 | 4971.8696 | 26.0233 | 3.8101 | 7.0376 | 2.904 | 39.775 | 41.0724 | 26.0885 | 3.8234 | 7.1439 | 2.9479 | 40.0037 | 41.0929
C2 | 3 | i | STM | ACSA | 5.2 | 125 | 5.2 | 984.0727 | 10449.4575 | 5162.3811 | 775.9636 | 1250.0649 | 538.1552 | 8085.9532 | 7726.5647 | 41.299 | 6.2077 | 10.0005 | 4.3052 | 61.8125 | 64.6876 | 41.4024 | 6.2295 | 10.1517 | 4.3703 | 62.1539 | 64.72 |  | C2 | 3 | i | STM | ACSA | 5.2 | 125 | 5.2 | 905.0813 | 9610.6813 | 5243.248 | 735.1088 | 1404.0036 | 486.3279 | 8125.7616 | 7868.6883 | 41.946 | 5.8809 | 11.232 | 3.8906 | 62.9495 | 65.0061 | 42.051 | 5.9015 | 11.4018 | 3.9494 | 63.3037 | 65.0386
C2 | 3 | i | STM | ACSA | 2.2 | 125 | 2.2 | 572.8339 | 1088.7645 | 589.8231 | 112.0563 | 141.36 | 151.367 | 1009.2373 | 994.6064 | 4.7186 | 0.89645 | 1.1309 | 1.2109 | 7.9569 | 8.0739 | 4.7304 | 0.89959 | 1.148 | 1.2292 | 8.0072 | 8.0779 |  | C2 | 3 | i | STM | ACSA | 2.2 | 125 | 2.2 | 503.2743 | 956.5551 | 604.1792 | 103.0608 | 169.1842 | 129.4162 | 1016.935 | 1005.8403 | 4.8334 | 0.82449 | 1.3535 | 1.0353 | 8.0467 | 8.1355 | 4.8455 | 0.82738 | 1.3739 | 1.051 | 8.0978 | 8.1395
C2 | 3 | i | STM | ACSA | 3.3 | 125 | 3.3 | 729.8321 | 3121.1218 | 1643.7646 | 276.673 | 402.0284 | 270.9854 | 2693.4385 | 2593.4514 | 13.1501 | 2.2134 | 3.2162 | 2.1679 | 20.7476 | 21.5475 | 13.183 | 2.2211 | 3.2648 | 2.2006 | 20.8697 | 21.5583 |  | C2 | 3 | i | STM | ACSA | 3.3 | 125 | 3.3 | 663.6613 | 2838.143 | 1673.0427 | 260.1871 | 458.7164 | 241.5422 | 2708.5052 | 2633.4884 | 13.3843 | 2.0815 | 3.6697 | 1.9323 | 21.0679 | 21.668 | 13.4178 | 2.0888 | 3.7252 | 1.9615 | 21.1934 | 21.6789
C2 | 3 | i | STM | ACSA | 3.8 | 125 | 3.8 | 797.5169 | 4522.3792 | 2346.1691 | 379.9994 | 574.8308 | 333.629 | 3789.0243 | 3634.6283 | 18.7694 | 3.04 | 4.5986 | 2.669 | 29.077 | 30.3122 | 18.8163 | 3.0507 | 4.6681 | 2.7094 | 29.2445 | 30.3274 |  | C2 | 3 | i | STM | ACSA | 3.8 | 125 | 3.8 | 730.7166 | 4143.5829 | 2384.6047 | 359.1085 | 649.0343 | 300.1145 | 3808.5281 | 3692.862 | 19.0768 | 2.8729 | 5.1923 | 2.4009 | 29.5429 | 30.4682 | 19.1246 | 2.8829 | 5.2707 | 2.4372 | 29.7155 | 30.4835
C2 | 3 | i | STM | ACSA | 3.5 | 125 | 3.5 | 757.0526 | 3641.8498 | 1906.8479 | 315.7492 | 466.9234 | 295.4065 | 3105.5297 | 2984.927 | 15.2548 | 2.526 | 3.7354 | 2.3633 | 23.8794 | 24.8442 | 15.293 | 2.5348 | 3.7918 | 2.399 | 24.0186 | 24.8567 |  | C2 | 3 | i | STM | ACSA | 3.5 | 125 | 3.5 | 690.8461 | 3323.3592 | 1939.5408 | 297.6127 | 530.1605 | 264.4361 | 3122.2552 | 3031.7501 | 15.5163 | 2.3809 | 4.2413 | 2.1155 | 24.254 | 24.978 | 15.5552 | 2.3892 | 4.3054 | 2.1475 | 24.3973 | 24.9905
C2 | 3 | i | STM | ACSA | 2.1 | 125 | 2.1 | 557.561 | 965.5859 | 524.3128 | 101.0684 | 125.2518 | 141.7152 | 901.6992 | 892.3482 | 4.1945 | 0.80855 | 1.002 | 1.1337 | 7.1388 | 7.2136 | 4.205 | 0.81138 | 1.0172 | 1.1509 | 7.1844 | 7.2172 |  | C2 | 3 | i | STM | ACSA | 2.1 | 125 | 2.1 | 487.5516 | 844.3432 | 537.5451 | 92.6721 | 150.8897 | 120.4746 | 908.8282 | 901.5814 | 4.3004 | 0.74138 | 1.2071 | 0.9638 | 7.2127 | 7.2706 | 4.3111 | 0.74398 | 1.2254 | 0.97836 | 7.2588 | 7.2743
C2 | 3 | i | STM | ACSA | 4.9 | 125 | 4.9 | 944.2196 | 8902.7681 | 4447.1994 | 677.1322 | 1081.2541 | 490.6487 | 7004.8883 | 6696.2345 | 35.5776 | 5.4171 | 8.65 | 3.9252 | 53.5699 | 56.0391 | 35.6667 | 5.4361 | 8.7808 | 3.9845 | 53.868 | 56.0671 |  | C2 | 3 | i | STM | ACSA | 4.9 | 125 | 4.9 | 869.1207 | 8194.6824 | 4516.1936 | 641.812 | 1213.0602 | 443.825 | 7039.0448 | 6814.8909 | 36.1295 | 5.1345 | 9.7045 | 3.5506 | 54.5191 | 56.3124 | 36.22 | 5.1525 | 9.8511 | 3.6043 | 54.8279 | 56.3405
C2 | 3 | i | STM | ACSA | 4.2 | 125 | 4.2 | 851.0448 | 5895.3678 | 3018.6526 | 476.5691 | 738.7 | 387.6247 | 4826.4208 | 4621.5464 | 24.1492 | 3.8126 | 5.9096 | 3.101 | 36.9724 | 38.6114 | 24.2097 | 3.8259 | 5.9989 | 3.1479 | 37.1824 | 38.6307 |  | C2 | 3 | i | STM | ACSA | 4.2 | 125 | 4.2 | 782.3558 | 5419.5442 | 3066.2123 | 451.3375 | 830.2201 | 350.0908 | 4850.3188 | 4697.8606 | 24.5297 | 3.6107 | 6.6418 | 2.8007 | 37.5829 | 38.8026 | 24.5911 | 3.6234 | 6.7421 | 2.8431 | 37.7997 | 38.822
C2 | 3 | i | STM | ACSA | 2.1 | 125 | 2.1 | 557.561 | 965.5859 | 524.3128 | 101.0684 | 125.2518 | 141.7152 | 901.6992 | 892.3482 | 4.1945 | 0.80855 | 1.002 | 1.1337 | 7.1388 | 7.2136 | 4.205 | 0.81138 | 1.0172 | 1.1509 | 7.1844 | 7.2172 |  | C2 | 3 | i | STM | ACSA | 2.1 | 125 | 2.1 | 487.5516 | 844.3432 | 537.5451 | 92.6721 | 150.8897 | 120.4746 | 908.8282 | 901.5814 | 4.3004 | 0.74138 | 1.2071 | 0.9638 | 7.2127 | 7.2706 | 4.3111 | 0.74398 | 1.2254 | 0.97836 | 7.2588 | 7.2743
C2 | 3 | i | STM | ACSA | 4.3 | 125 | 4.3 | 864.3814 | 6276.2783 | 3202.7601 | 502.7184 | 783.2702 | 401.6737 | 5108.9019 | 4890.4223 | 25.6221 | 4.0217 | 6.2662 | 3.2134 | 39.1234 | 40.8712 | 25.6862 | 4.0358 | 6.3609 | 3.262 | 39.3449 | 40.8917 |  | C2 | 3 | i | STM | ACSA | 4.3 | 125 | 4.3 | 795.0172 | 5772.6247 | 3252.9153 | 476.2576 | 879.6956 | 363.0011 | 5134.0464 | 4971.8696 | 26.0233 | 3.8101 | 7.0376 | 2.904 | 39.775 | 41.0724 | 26.0885 | 3.8234 | 7.1439 | 2.9479 | 40.0037 | 41.0929
C2 | 3 | a | WB | BEPA | 2.3 | 125 | 2.3 | 941.9429 | 1956.7715 | 440.2193 | 86.7845 | 190.6383 | 19.9669 | 818.7403 | 737.6091 | 3.5218 | 0.69428 | 1.5251 | 0.15974 | 5.9009 | 6.5499 | 3.5376 | 0.70301 | 1.5716 | 0.16877 | 5.981 | 6.563 |  | C2 | 3 | a | WB | BEPA | 2.3 | 125 | 2.3 | 621.4017 | 1290.8862 | 493.4442 | 69.5848 | 186.2055 | 33.1813 | 809.2175 | 782.4159 | 3.9476 | 0.55668 | 1.4896 | 0.26545 | 6.2593 | 6.4737 | 3.9654 | 0.56368 | 1.535 | 0.28046 | 6.3445 | 6.4867
C2 | 3 | a | WB | BEPA | 3.6 | 125 | 3.6 | 1014.9725 | 5165.5807 | 1490.722 | 262.7402 | 505.7233 | 71.9425 | 2542.6792 | 2331.128 | 11.9258 | 2.1019 | 4.0458 | 0.57554 | 18.649 | 20.3414 | 11.9796 | 2.1284 | 4.169 | 0.60808 | 18.885 | 20.3822 |  | C2 | 3 | a | WB | BEPA | 3.6 | 125 | 3.6 | 768.6269 | 3911.8347 | 1608.8887 | 226.6801 | 497.8334 | 101.021 | 2522.8751 | 2434.4231 | 12.8711 | 1.8134 | 3.9827 | 0.80817 | 19.4754 | 20.183 | 12.9292 | 1.8363 | 4.104 | 0.85386 | 19.7232 | 20.2234
C2 | 3 | a | WB | BEPA | 2.1 | 125 | 2.1 | 931.6829 | 1613.4912 | 343.2462 | 69.459 | 156.4158 | 15.3125 | 650.5296 | 584.4335 | 2.746 | 0.55567 | 1.2513 | 0.1225 | 4.6755 | 5.2042 | 2.7584 | 0.56266 | 1.2894 | 0.12943 | 4.7399 | 5.2147 |  | C2 | 3 | a | WB | BEPA | 2.1 | 125 | 2.1 | 595.144 | 1030.6721 | 388.1633 | 54.7482 | 152.5005 | 26.4676 | 642.3808 | 621.8797 | 3.1053 | 0.43799 | 1.22 | 0.21174 | 4.975 | 5.139 | 3.1193 | 0.4435 | 1.2572 | 0.22371 | 5.0437 | 5.1493
C2 | 3 | a | WB | BEPA | 2.4 | 125 | 2.4 | 947.0899 | 2142.2669 | 494.5223 | 96.3304 | 209.1313 | 22.5977 | 911.7523 | 822.5817 | 3.9562 | 0.77064 | 1.6731 | 0.18078 | 6.5807 | 7.294 | 3.974 | 0.78034 | 1.724 | 0.191 | 6.6694 | 7.3086 |  | C2 | 3 | a | WB | BEPA | 2.4 | 125 | 2.4 | 634.0806 | 1434.2565 | 552.074 | 77.8461 | 204.439 | 36.8829 | 901.5216 | 871.2419 | 4.4166 | 0.62277 | 1.6355 | 0.29506 | 6.9699 | 7.2122 | 4.4365 | 0.6306 | 1.6853 | 0.31175 | 7.0642 | 7.2266
C2 | 3 | a | WB | BEPA | 3.1 | 125 | 3.1 | 984.7375 | 3716.2401 | 993.6418 | 181.0232 | 365.0633 | 47.2076 | 1741.6835 | 1586.9359 | 7.9491 | 1.4482 | 2.9205 | 0.37766 | 12.6955 | 13.9335 | 7.985 | 1.4664 | 3.0094 | 0.39901 | 12.8599 | 13.9614 |  | C2 | 3 | a | WB | BEPA | 3.1 | 125 | 3.1 | 715.9709 | 2701.9582 | 1084.4565 | 152.8373 | 358.5411 | 69.6681 | 1726.1399 | 1665.503 | 8.6757 | 1.2227 | 2.8683 | 0.55734 | 13.324 | 13.8091 | 8.7148 | 1.2381 | 2.9557 | 0.58886 | 13.4974 | 13.8368
C2 | 3 | a | WB | BEPA | 2.5 | 125 | 2.5 | 952.268 | 2337.2174 | 552.8576 | 106.4844 | 228.5555 | 25.4391 | 1010.8866 | 913.3366 | 4.4229 | 0.85187 | 1.8284 | 0.20351 | 7.3067 | 8.0871 | 4.4428 | 0.86259 | 1.8841 | 0.21502 | 7.4045 | 8.1033 |  | C2 | 3 | a | WB | BEPA | 2.5 | 125 | 2.5 | 646.4848 | 1586.7125 | 614.8451 | 86.6902 | 223.6034 | 40.8207 | 999.9349 | 965.9594 | 4.9188 | 0.69352 | 1.7888 | 0.32657 | 7.7277 | 7.9995 | 4.9409 | 0.70224 | 1.8433 | 0.34503 | 7.8315 | 8.0155
C2 | 3 | a | WB | BEPA | 2.6 | 125 | 2.6 | 957.4911 | 2541.7998 | 615.3377 | 117.2613 | 248.9184 | 28.4971 | 1116.2784 | 1010.0145 | 4.9227 | 0.93809 | 1.9913 | 0.22798 | 8.0801 | 8.9302 | 4.9449 | 0.94989 | 2.052 | 0.24087 | 8.1877 | 8.9481 |  | C2 | 3 | a | WB | BEPA | 2.6 | 125 | 2.6 | 658.6311 | 1748.4321 | 681.867 | 96.1324 | 243.7062 | 44.9996 | 1104.5932 | 1066.7052 | 5.4549 | 0.76906 | 1.9496 | 0.36 | 8.5336 | 8.8367 | 5.4795 | 0.77873 | 2.009 | 0.38035 | 8.6476 | 8.8544
C2 | 3 | a | WB | BEPA | 2.1 | 125 | 2.1 | 931.6829 | 1613.4912 | 343.2462 | 69.459 | 156.4158 | 15.3125 | 650.5296 | 584.4335 | 2.746 | 0.55567 | 1.2513 | 0.1225 | 4.6755 | 5.2042 | 2.7584 | 0.56266 | 1.2894 | 0.12943 | 4.7399 | 5.2147 |  | C2 | 3 | a | WB | BEPA | 2.1 | 125 | 2.1 | 595.144 | 1030.6721 | 388.1633 | 54.7482 | 152.5005 | 26.4676 | 642.3808 | 621.8797 | 3.1053 | 0.43799 | 1.22 | 0.21174 | 4.975 | 5.139 | 3.1193 | 0.4435 | 1.2572 | 0.22371 | 5.0437 | 5.1493
C2 | 3 | a | WB | BEPA | 2.4 | 125 | 2.4 | 947.0899 | 2142.2669 | 494.5223 | 96.3304 | 209.1313 | 22.5977 | 911.7523 | 822.5817 | 3.9562 | 0.77064 | 1.6731 | 0.18078 | 6.5807 | 7.294 | 3.974 | 0.78034 | 1.724 | 0.191 | 6.6694 | 7.3086 |  | C2 | 3 | a | WB | BEPA | 2.4 | 125 | 2.4 | 634.0806 | 1434.2565 | 552.074 | 77.8461 | 204.439 | 36.8829 | 901.5216 | 871.2419 | 4.4166 | 0.62277 | 1.6355 | 0.29506 | 6.9699 | 7.2122 | 4.4365 | 0.6306 | 1.6853 | 0.31175 | 7.0642 | 7.2266
C2 | 3 | c | WB | BEPA | 4 | 125 | 4 | 1042.2204 | 6548.4641 | 1981.1011 | 342.5479 | 636.4629 | 96.1968 | 3319.9909 | 3056.3087 | 15.8488 | 2.7404 | 5.0917 | 0.76957 | 24.4505 | 26.5599 | 15.9203 | 2.7749 | 5.2468 | 0.81309 | 24.755 | 26.6131 |  | C2 | 3 | c | WB | BEPA | 4 | 125 | 4 | 808.0378 | 5077.0509 | 2124.39 | 299.2472 | 627.367 | 131.256 | 3296.3116 | 3182.2603 | 16.9951 | 2.394 | 5.0189 | 1.05 | 25.4581 | 26.3705 | 17.0718 | 2.4241 | 5.1718 | 1.1094 | 25.7771 | 26.4233
C2 | 3 | c | WB | BEPA | 2.5 | 125 | 2.5 | 952.268 | 2337.2174 | 552.8576 | 106.4844 | 228.5555 | 25.4391 | 1010.8866 | 913.3366 | 4.4229 | 0.85187 | 1.8284 | 0.20351 | 7.3067 | 8.0871 | 4.4428 | 0.86259 | 1.8841 | 0.21502 | 7.4045 | 8.1033 |  | C2 | 3 | c | WB | BEPA | 2.5 | 125 | 2.5 | 646.4848 | 1586.7125 | 614.8451 | 86.6902 | 223.6034 | 40.8207 | 999.9349 | 965.9594 | 4.9188 | 0.69352 | 1.7888 | 0.32657 | 7.7277 | 7.9995 | 4.9409 | 0.70224 | 1.8433 | 0.34503 | 7.8315 | 8.0155
C2 | 3 | c | WB | BEPA | 2.1 | 125 | 2.1 | 931.6829 | 1613.4912 | 343.2462 | 69.459 | 156.4158 | 15.3125 | 650.5296 | 584.4335 | 2.746 | 0.55567 | 1.2513 | 0.1225 | 4.6755 | 5.2042 | 2.7584 | 0.56266 | 1.2894 | 0.12943 | 4.7399 | 5.2147 |  | C2 | 3 | c | WB | BEPA | 2.1 | 125 | 2.1 | 595.144 | 1030.6721 | 388.1633 | 54.7482 | 152.5005 | 26.4676 | 642.3808 | 621.8797 | 3.1053 | 0.43799 | 1.22 | 0.21174 | 4.975 | 5.139 | 3.1193 | 0.4435 | 1.2572 | 0.22371 | 5.0437 | 5.1493
C2 | 3 | e | WB | BEPA | 5 | 125 | 5 | 1125.4555 | 11049.1331 | 3597.6514 | 607.3972 | 1036.9948 | 173.5387 | 5844.3937 | 5415.582 | 28.7812 | 4.8592 | 8.296 | 1.3883 | 43.3247 | 46.7551 | 28.911 | 4.9203 | 8.5486 | 1.4668 | 43.8467 | 46.8488 |  | C2 | 3 | e | WB | BEPA | 5 | 125 | 5 | 898.3057 | 8819.096 | 3827.2151 | 538.8711 | 1023.8567 | 228.5285 | 5807.4552 | 5618.4715 | 30.6177 | 4.311 | 8.1909 | 1.8282 | 44.9478 | 46.4596 | 30.7558 | 4.3652 | 8.4403 | 1.9316 | 45.4929 | 46.5527
C2 | 3 | g | WB | BEPA | 2.5 | 125 | 2.5 | 952.268 | 2337.2174 | 552.8576 | 106.4844 | 228.5555 | 25.4391 | 1010.8866 | 913.3366 | 4.4229 | 0.85187 | 1.8284 | 0.20351 | 7.3067 | 8.0871 | 4.4428 | 0.86259 | 1.8841 | 0.21502 | 7.4045 | 8.1033 |  | C2 | 3 | g | WB | BEPA | 2.5 | 125 | 2.5 | 646.4848 | 1586.7125 | 614.8451 | 86.6902 | 223.6034 | 40.8207 | 999.9349 | 965.9594 | 4.9188 | 0.69352 | 1.7888 | 0.32657 | 7.7277 | 7.9995 | 4.9409 | 0.70224 | 1.8433 | 0.34503 | 7.8315 | 8.0155
C2 | 3 | g | WB | BEPA | 6.3 | 125 | 6.3 | 1265.6767 | 19727.1244 | 6605.029 | 1121.5884 | 1722.9789 | 305.2916 | 10509.3147 | 9754.8879 | 52.8402 | 8.9727 | 13.7838 | 2.4423 | 78.0391 | 84.0745 | 53.0785 | 9.0856 | 14.2036 | 2.5804 | 78.9482 | 84.2428 |  | C2 | 3 | g | WB | BEPA | 6.3 | 125 | 6.3 | 1002.4415 | 15624.2801 | 7041.4219 | 990.9727 | 1700.4055 | 405.846 | 10440.6206 | 10138.6462 | 56.3314 | 7.9278 | 13.6032 | 3.2468 | 81.1092 | 83.525 | 56.5854 | 8.0275 | 14.0175 | 3.4303 | 82.0608 | 83.6922
C2 | 3 | g | WB | BEPA | 5.2 | 125 | 5.2 | 1144.8462 | 12156.6441 | 3991.4942 | 673.0069 | 1130.1268 | 191.6621 | 6455.8194 | 5986.2899 | 31.932 | 5.3841 | 9.041 | 1.5333 | 47.8903 | 51.6466 | 32.076 | 5.4518 | 9.3164 | 1.62 | 48.4641 | 51.75 |  | C2 | 3 | g | WB | BEPA | 5.2 | 125 | 5.2 | 915.1832 | 9717.9486 | 4244.405 | 597.5645 | 1115.9053 | 251.9233 | 6415.2928 | 6209.7981 | 33.9552 | 4.7805 | 8.9272 | 2.0154 | 49.6784 | 51.3223 | 34.1084 | 4.8406 | 9.1991 | 2.1293 | 50.2775 | 51.4251
C2 | 3 | g | WB | BEPA | 4.8 | 125 | 4.8 | 1106.9708 | 10015.6354 | 3227.865 | 546.2463 | 948.2679 | 156.2603 | 5269.6068 | 4878.6394 | 25.8229 | 4.37 | 7.5861 | 1.2501 | 39.0291 | 42.1569 | 25.9394 | 4.4249 | 7.8172 | 1.3208 | 39.5023 | 42.2413 |  | C2 | 3 | g | WB | BEPA | 4.8 | 125 | 4.8 | 881.0697 | 7971.7311 | 3436.4845 | 483.8959 | 936.1049 | 206.4831 | 5235.8869 | 5062.9683 | 27.4919 | 3.8712 | 7.4888 | 1.6519 | 40.5037 | 41.8871 | 27.6159 | 3.9199 | 7.7169 | 1.7453 | 40.9979 | 41.971
C2 | 3 | a | YB | BEAL | 2 | 125 | 2 | 215.5165 | 338.5325 | 619.401 | 32.4691 | 201.3163 | 166.8792 | 810.7989 | 1020.0656 | 4.9552 | 0.25975 | 1.6105 | 1.335 | 8.1605 | 6.4864 | 4.9676 | 0.26766 | 1.6349 | 1.3757 | 8.2458 | 6.4994 |  | C2 | 3 | a | YB | BEAL | 2 | 125 | 2 | 450.768 | 708.0648 | 621.4403 | 44.4882 | 258.4717 | 88.7743 | 866.2007 | 1013.1746 | 4.9715 | 0.35591 | 2.0678 | 0.71019 | 8.1054 | 6.9296 | 4.984 | 0.36674 | 2.099 | 0.73182 | 8.1816 | 6.9435
C2 | 3 | a | YB | BEAL | 2.2 | 125 | 2.2 | 244.7057 | 465.1032 | 810.2375 | 42.9816 | 238.6855 | 178.2764 | 1010.4197 | 1270.181 | 6.4819 | 0.34385 | 1.9095 | 1.4262 | 10.1614 | 8.0834 | 6.4981 | 0.35432 | 1.9383 | 1.4696 | 10.2604 | 8.0995 |  | C2 | 3 | a | YB | BEAL | 2.2 | 125 | 2.2 | 481.0268 | 914.2701 | 812.6805 | 57.353 | 300.0778 | 100.0065 | 1073.4788 | 1270.1179 | 6.5014 | 0.45882 | 2.4006 | 0.80005 | 10.1609 | 8.5878 | 6.5177 | 0.4728 | 2.4369 | 0.82442 | 10.2518 | 8.605
C2 | 3 | c | YB | BEAL | 2.1 | 125 | 2.1 | 230.0748 | 398.4442 | 710.6928 | 37.4879 | 219.6767 | 172.5685 | 907.5264 | 1140.4258 | 5.6855 | 0.2999 | 1.7574 | 1.3805 | 9.1234 | 7.2602 | 5.6998 | 0.30904 | 1.784 | 1.4226 | 9.2154 | 7.2747 |  | C2 | 3 | c | YB | BEAL | 2.1 | 125 | 2.1 | 466.0121 | 807.0412 | 712.9307 | 50.6657 | 278.9944 | 94.357 | 966.7532 | 1136.9478 | 5.7034 | 0.40533 | 2.232 | 0.75486 | 9.0956 | 7.734 | 5.7177 | 0.41767 | 2.2657 | 0.77784 | 9.1789 | 7.7495
C2 | 3 | c | YB | BEAL | 2.2 | 125 | 2.2 | 244.7057 | 465.1032 | 810.2375 | 42.9816 | 238.6855 | 178.2764 | 1010.4197 | 1270.181 | 6.4819 | 0.34385 | 1.9095 | 1.4262 | 10.1614 | 8.0834 | 6.4981 | 0.35432 | 1.9383 | 1.4696 | 10.2604 | 8.0995 |  | C2 | 3 | c | YB | BEAL | 2.2 | 125 | 2.2 | 481.0268 | 914.2701 | 812.6805 | 57.353 | 300.0778 | 100.0065 | 1073.4788 | 1270.1179 | 6.5014 | 0.45882 | 2.4006 | 0.80005 | 10.1609 | 8.5878 | 6.5177 | 0.4728 | 2.4369 | 0.82442 | 10.2518 | 8.605
C2 | 3 | e | YB | BEAL | 5.7 | 125 | 5.7 | 577.6243 | 7369.7896 | 11827.3188 | 594.347 | 1138.0633 | 489.703 | 8777.0454 | 14049.4322 | 94.6186 | 4.7548 | 9.1045 | 3.9176 | 112.3955 | 70.2164 | 94.8554 | 4.8996 | 9.2421 | 4.0369 | 113.034 | 70.3569 |  | C2 | 3 | e | YB | BEAL | 5.7 | 125 | 5.7 | 920.4649 | 11744.0208 | 11851.8929 | 725.1143 | 1332.6007 | 328.7332 | 9151.121 | 14238.3411 | 94.8151 | 5.8009 | 10.6608 | 2.6299 | 113.9067 | 73.209 | 95.0525 | 5.9776 | 10.8219 | 2.71 | 114.5619 | 73.3555
C2 | 3 | e | YB | BEAL | 5.1 | 125 | 5.1 | 554.7197 | 5665.9638 | 8649.2218 | 448.6027 | 967.658 | 413.4446 | 6854.724 | 10478.927 | 69.1938 | 3.5888 | 7.7413 | 3.3076 | 83.8314 | 54.8378 | 69.367 | 3.6981 | 7.8583 | 3.4083 | 84.3316 | 54.9476 |  | C2 | 3 | e | YB | BEAL | 5.1 | 125 | 5.1 | 853.256 | 8715.245 | 8665.8276 | 539.1064 | 1119.5794 | 286.0637 | 7124.2716 | 10610.5771 | 69.3266 | 4.3129 | 8.9566 | 2.2885 | 84.8846 | 56.9942 | 69.5002 | 4.4442 | 9.092 | 2.3582 | 85.3946 | 57.1083
C2 | 3 | e | YB | BEAL | 4.6 | 125 | 4.6 | 526.5018 | 4374.9736 | 6469.4201 | 343.3977 | 828.3469 | 357.8222 | 5442.8032 | 7998.9869 | 51.7554 | 2.7472 | 6.6268 | 2.8626 | 63.9919 | 43.5424 | 51.8849 | 2.8308 | 6.7269 | 2.9498 | 64.3924 | 43.6296 |  | C2 | 3 | e | YB | BEAL | 4.6 | 125 | 4.6 | 795.3021 | 6608.5728 | 6481.3175 | 409.496 | 952.5302 | 251.4475 | 5647.6514 | 8094.7912 | 51.8505 | 3.276 | 7.6202 | 2.0116 | 64.7583 | 45.1812 | 51.9803 | 3.3757 | 7.7354 | 2.0728 | 65.1643 | 45.2717
C2 | 3 | e | YB | BEAL | 3.6 | 125 | 3.6 | 436.0089 | 2219.0151 | 3244.5316 | 177.0553 | 560.1973 | 268.2777 | 3128.6382 | 4250.0619 | 25.9563 | 1.4164 | 4.4816 | 2.1462 | 34.0005 | 25.0291 | 26.0212 | 1.4596 | 4.5493 | 2.2116 | 34.2417 | 25.0792 |  | C2 | 3 | e | YB | BEAL | 3.6 | 125 | 3.6 | 672.922 | 3424.7558 | 3250.8096 | 213.0817 | 648.888 | 185.0879 | 3252.647 | 4297.8673 | 26.0065 | 1.7047 | 5.1911 | 1.4807 | 34.3829 | 26.0212 | 26.0716 | 1.7566 | 5.2696 | 1.5258 | 34.6235 | 26.0733
C2 | 3 | e | YB | BEAL | 3 | 125 | 3 | 359.8663 | 1271.8723 | 1941.4488 | 105.8162 | 411.5224 | 226.3273 | 2062.9411 | 2685.1148 | 15.5316 | 0.84653 | 3.2922 | 1.8106 | 21.4809 | 16.5035 | 15.5705 | 0.87231 | 3.3419 | 1.8658 | 21.6505 | 16.5366 |  | C2 | 3 | e | YB | BEAL | 3 | 125 | 3 | 594.2774 | 2100.3499 | 1945.7916 | 131.0775 | 487.7215 | 147.3674 | 2157.7441 | 2711.9581 | 15.5663 | 1.0486 | 3.9018 | 1.1789 | 21.6957 | 17.262 | 15.6053 | 1.0806 | 3.9607 | 1.2148 | 21.8614 | 17.2965
C2 | 3 | g | YB | BEAL | 3.4 | 125 | 3.4 | 412.1735 | 1871.1034 | 2762.1053 | 150.9231 | 509.2481 | 253.4923 | 2746.6683 | 3675.7689 | 22.0968 | 1.2074 | 4.074 | 2.0279 | 29.4062 | 21.9733 | 22.1522 | 1.2442 | 4.1356 | 2.0897 | 29.6216 | 22.0173 |  | C2 | 3 | g | YB | BEAL | 3.4 | 125 | 3.4 | 647.207 | 2938.062 | 2767.6626 | 182.9748 | 593.3296 | 172.3251 | 2859.954 | 3716.2922 | 22.1413 | 1.4638 | 4.7466 | 1.3786 | 29.7303 | 22.8796 | 22.1967 | 1.5084 | 4.8184 | 1.4206 | 29.9441 | 22.9254
C2 | 3 | g | YB | BEAL | 3 | 125 | 3 | 359.8663 | 1271.8723 | 1941.4488 | 105.8162 | 411.5224 | 226.3273 | 2062.9411 | 2685.1148 | 15.5316 | 0.84653 | 3.2922 | 1.8106 | 21.4809 | 16.5035 | 15.5705 | 0.87231 | 3.3419 | 1.8658 | 21.6505 | 16.5366 |  | C2 | 3 | g | YB | BEAL | 3 | 125 | 3 | 594.2774 | 2100.3499 | 1945.7916 | 131.0775 | 487.7215 | 147.3674 | 2157.7441 | 2711.9581 | 15.5663 | 1.0486 | 3.9018 | 1.1789 | 21.6957 | 17.262 | 15.6053 | 1.0806 | 3.9607 | 1.2148 | 21.8614 | 17.2965
C2 | 3 | g | YB | BEAL | 2.9 | 125 | 2.9 | 346.0167 | 1142.7546 | 1764.6101 | 96.0117 | 388.1179 | 219.9515 | 1908.6096 | 2468.6911 | 14.1169 | 0.76809 | 3.1049 | 1.7596 | 19.7495 | 15.2689 | 14.1522 | 0.79149 | 3.1519 | 1.8132 | 19.9088 | 15.2994 |  | C2 | 3 | g | YB | BEAL | 2.9 | 125 | 2.9 | 580.7014 | 1917.8239 | 1768.6845 | 119.7542 | 462.5038 | 141.2529 | 1999.2076 | 2492.1953 | 14.1495 | 0.95803 | 3.7 | 1.13 | 19.9376 | 15.9937 | 14.1849 | 0.98721 | 3.7559 | 1.1644 | 20.0925 | 16.0257
C2 | 3 | g | YB | BEAL | 2.6 | 125 | 2.6 | 303.2187 | 804.9382 | 1297.2896 | 70.0264 | 320.7934 | 201.577 | 1484.9907 | 1889.6864 | 10.3783 | 0.56021 | 2.5663 | 1.6126 | 15.1175 | 11.8799 | 10.4043 | 0.57727 | 2.6051 | 1.6617 | 15.2484 | 11.9037 |  | C2 | 3 | g | YB | BEAL | 2.6 | 125 | 2.6 | 539.0448 | 1430.9731 | 1300.6186 | 89.5167 | 389.8058 | 123.2301 | 1563.5256 | 1903.1712 | 10.4049 | 0.71613 | 3.1184 | 0.98584 | 15.2254 | 12.5082 | 10.431 | 0.73794 | 3.1656 | 1.0159 | 15.3504 | 12.5332
C2 | 3 | g | YB | BEAL | 3.6 | 125 | 3.6 | 436.0089 | 2219.0151 | 3244.5316 | 177.0553 | 560.1973 | 268.2777 | 3128.6382 | 4250.0619 | 25.9563 | 1.4164 | 4.4816 | 2.1462 | 34.0005 | 25.0291 | 26.0212 | 1.4596 | 4.5493 | 2.2116 | 34.2417 | 25.0792 |  | C2 | 3 | g | YB | BEAL | 3.6 | 125 | 3.6 | 672.922 | 3424.7558 | 3250.8096 | 213.0817 | 648.888 | 185.0879 | 3252.647 | 4297.8673 | 26.0065 | 1.7047 | 5.1911 | 1.4807 | 34.3829 | 26.0212 | 26.0716 | 1.7566 | 5.2696 | 1.5258 | 34.6235 | 26.0733
C2 | 3 | i | YB | BEAL | 3 | 125 | 3 | 359.8663 | 1271.8723 | 1941.4488 | 105.8162 | 411.5224 | 226.3273 | 2062.9411 | 2685.1148 | 15.5316 | 0.84653 | 3.2922 | 1.8106 | 21.4809 | 16.5035 | 15.5705 | 0.87231 | 3.3419 | 1.8658 | 21.6505 | 16.5366 |  | C2 | 3 | i | YB | BEAL | 3 | 125 | 3 | 594.2774 | 2100.3499 | 1945.7916 | 131.0775 | 487.7215 | 147.3674 | 2157.7441 | 2711.9581 | 15.5663 | 1.0486 | 3.9018 | 1.1789 | 21.6957 | 17.262 | 15.6053 | 1.0806 | 3.9607 | 1.2148 | 21.8614 | 17.2965
C2 | 4 | a | BE | FAGR | 2.2 | 125 | 2.2 | 634.4223 | 1205.8234 | 560.4409 | 52.2298 | 353.6541 | 120.398 | 1576.6441 | 1086.7228 | 4.4835 | 0.41784 | 2.8292 | 0.96318 | 8.6938 | 12.6132 | 4.5083 | 0.42288 | 2.8577 | 0.97286 | 8.7617 | 12.67 |  | C2 | 4 | a | BE | FAGR | 2.2 | 125 | 2.2 | 458.112 | 870.7167 | 659.127 | 47.4837 | 391.0019 | 109.808 | 1202.0454 | 1207.4207 | 5.273 | 0.37987 | 3.128 | 0.87846 | 9.6594 | 9.6164 | 5.3021 | 0.38446 | 3.1595 | 0.88729 | 9.7333 | 9.6597
C2 | 4 | a | BE | FAGR | 2 | 125 | 2 | 620.5894 | 974.8195 | 442.2482 | 42.3807 | 292.2699 | 105.3693 | 1320.8715 | 882.2682 | 3.538 | 0.33905 | 2.3382 | 0.84295 | 7.0581 | 10.567 | 3.5575 | 0.34314 | 2.3617 | 0.85143 | 7.1137 | 10.6146 |  | C2 | 4 | a | BE | FAGR | 2 | 125 | 2 | 433.1122 | 680.3311 | 529.025 | 38.1475 | 326.5477 | 95.1798 | 978.8579 | 988.9001 | 4.2322 | 0.30518 | 2.6124 | 0.76144 | 7.9112 | 7.8309 | 4.2555 | 0.30886 | 2.6386 | 0.76909 | 7.9721 | 7.8662
C2 | 4 | a | BE | FAGR | 2.4 | 125 | 2.4 | 648.6618 | 1467.2385 | 695.0069 | 63.2454 | 420.6171 | 136.0619 | 1856.3619 | 1314.9314 | 5.5601 | 0.50596 | 3.3649 | 1.0885 | 10.5195 | 14.8509 | 5.5907 | 0.51207 | 3.3988 | 1.0994 | 10.601 | 14.9179 |  | C2 | 4 | a | BE | FAGR | 2.4 | 125 | 2.4 | 482.1929 | 1090.6946 | 805.6517 | 57.9889 | 460.8921 | 125.1172 | 1449.9573 | 1449.6499 | 6.4452 | 0.46391 | 3.6871 | 1.0009 | 11.5972 | 11.5997 | 6.4808 | 0.46951 | 3.7242 | 1.011 | 11.6855 | 11.652
C2 | 4 | a | BE | FAGR | 2.5 | 125 | 2.5 | 656.0173 | 1610.1087 | 768.5104 | 69.2039 | 456.145 | 144.1328 | 2005.6324 | 1437.9921 | 6.1481 | 0.55363 | 3.6492 | 1.1531 | 11.5039 | 16.0451 | 6.182 | 0.56032 | 3.6858 | 1.1647 | 11.5928 | 16.1174 |  | C2 | 4 | a | BE | FAGR | 2.5 | 125 | 2.5 | 493.9229 | 1212.2691 | 885.2126 | 63.6896 | 497.8593 | 133.0179 | 1583.2909 | 1579.7793 | 7.0817 | 0.50952 | 3.9829 | 1.0641 | 12.6382 | 12.6663 | 7.1208 | 0.51567 | 4.0229 | 1.0748 | 12.7342 | 12.7235
C2 | 4 | a | BE | FAGR | 2.5 | 125 | 2.5 | 656.0173 | 1610.1087 | 768.5104 | 69.2039 | 456.145 | 144.1328 | 2005.6324 | 1437.9921 | 6.1481 | 0.55363 | 3.6492 | 1.1531 | 11.5039 | 16.0451 | 6.182 | 0.56032 | 3.6858 | 1.1647 | 11.5928 | 16.1174 |  | C2 | 4 | a | BE | FAGR | 2.5 | 125 | 2.5 | 493.9229 | 1212.2691 | 885.2126 | 63.6896 | 497.8593 | 133.0179 | 1583.2909 | 1579.7793 | 7.0817 | 0.50952 | 3.9829 | 1.0641 | 12.6382 | 12.6663 | 7.1208 | 0.51567 | 4.0229 | 1.0748 | 12.7342 | 12.7235
C2 | 4 | a | BE | FAGR | 3.4 | 125 | 3.4 | 734.7738 | 3335.58 | 1615.7065 | 137.4902 | 832.8221 | 224.265 | 3677.4284 | 2810.2838 | 12.9257 | 1.0999 | 6.6626 | 1.7941 | 22.4823 | 29.4194 | 12.9969 | 1.1132 | 6.7295 | 1.8122 | 22.6518 | 29.5521 |  | C2 | 4 | a | BE | FAGR | 3.4 | 125 | 3.4 | 591.9488 | 2687.2117 | 1799.3757 | 129.0646 | 890.2155 | 210.9689 | 3071.4049 | 3029.6247 | 14.395 | 1.0325 | 7.1217 | 1.6878 | 24.237 | 24.5712 | 14.4744 | 1.045 | 7.1933 | 1.7047 | 24.4174 | 24.6821
C2 | 4 | a | BE | FAGR | 3.4 | 125 | 3.4 | 734.7738 | 3335.58 | 1615.7065 | 137.4902 | 832.8221 | 224.265 | 3677.4284 | 2810.2838 | 12.9257 | 1.0999 | 6.6626 | 1.7941 | 22.4823 | 29.4194 | 12.9969 | 1.1132 | 6.7295 | 1.8122 | 22.6518 | 29.5521 |  | C2 | 4 | a | BE | FAGR | 3.4 | 125 | 3.4 | 591.9488 | 2687.2117 | 1799.3757 | 129.0646 | 890.2155 | 210.9689 | 3071.4049 | 3029.6247 | 14.395 | 1.0325 | 7.1217 | 1.6878 | 24.237 | 24.5712 | 14.4744 | 1.045 | 7.1933 | 1.7047 | 24.4174 | 24.6821
C2 | 4 | a | BE | FAGR | 2.3 | 125 | 2.3 | 641.4745 | 1332.5852 | 625.6585 | 57.5892 | 386.4469 | 128.1505 | 1713.4294 | 1197.8451 | 5.0053 | 0.46071 | 3.0916 | 1.0252 | 9.5828 | 13.7074 | 5.0329 | 0.46628 | 3.1226 | 1.0355 | 9.6573 | 13.7693 |  | C2 | 4 | a | BE | FAGR | 2.3 | 125 | 2.3 | 470.2601 | 976.908 | 730.3081 | 52.5883 | 425.2708 | 117.3794 | 1322.8892 | 1325.5466 | 5.8425 | 0.42071 | 3.4022 | 0.93903 | 10.6044 | 10.5831 | 5.8747 | 0.42579 | 3.4364 | 0.94847 | 10.6853 | 10.6308
C2 | 4 | a | BE | FAGR | 2 | 125 | 2 | 620.5894 | 974.8195 | 442.2482 | 42.3807 | 292.2699 | 105.3693 | 1320.8715 | 882.2682 | 3.538 | 0.33905 | 2.3382 | 0.84295 | 7.0581 | 10.567 | 3.5575 | 0.34314 | 2.3617 | 0.85143 | 7.1137 | 10.6146 |  | C2 | 4 | a | BE | FAGR | 2 | 125 | 2 | 433.1122 | 680.3311 | 529.025 | 38.1475 | 326.5477 | 95.1798 | 978.8579 | 988.9001 | 4.2322 | 0.30518 | 2.6124 | 0.76144 | 7.9112 | 7.8309 | 4.2555 | 0.30886 | 2.6386 | 0.76909 | 7.9721 | 7.8662
C2 | 4 | a | BE | FAGR | 3.1 | 125 | 3.1 | 705.4475 | 2662.2449 | 1296.7536 | 111.6497 | 696.4692 | 196.0031 | 3048.1284 | 2300.8756 | 10.374 | 0.8932 | 5.5718 | 1.568 | 18.407 | 24.385 | 10.4312 | 0.90398 | 5.6278 | 1.5838 | 18.5468 | 24.495 |  | C2 | 4 | a | BE | FAGR | 3.1 | 125 | 3.1 | 560.614 | 2115.6665 | 1454.0235 | 104.3897 | 747.6074 | 183.6718 | 2517.0072 | 2489.6925 | 11.6322 | 0.83512 | 5.9809 | 1.4694 | 19.9175 | 20.1361 | 11.6963 | 0.8452 | 6.041 | 1.4841 | 20.0667 | 20.2269
C2 | 4 | a | BE | FAGR | 3.4 | 125 | 3.4 | 734.7738 | 3335.58 | 1615.7065 | 137.4902 | 832.8221 | 224.265 | 3677.4284 | 2810.2838 | 12.9257 | 1.0999 | 6.6626 | 1.7941 | 22.4823 | 29.4194 | 12.9969 | 1.1132 | 6.7295 | 1.8122 | 22.6518 | 29.5521 |  | C2 | 4 | a | BE | FAGR | 3.4 | 125 | 3.4 | 591.9488 | 2687.2117 | 1799.3757 | 129.0646 | 890.2155 | 210.9689 | 3071.4049 | 3029.6247 | 14.395 | 1.0325 | 7.1217 | 1.6878 | 24.237 | 24.5712 | 14.4744 | 1.045 | 7.1933 | 1.7047 | 24.4174 | 24.6821
C2 | 4 | a | BE | FAGR | 2.2 | 125 | 2.2 | 634.4223 | 1205.8234 | 560.4409 | 52.2298 | 353.6541 | 120.398 | 1576.6441 | 1086.7228 | 4.4835 | 0.41784 | 2.8292 | 0.96318 | 8.6938 | 12.6132 | 4.5083 | 0.42288 | 2.8577 | 0.97286 | 8.7617 | 12.67 |  | C2 | 4 | a | BE | FAGR | 2.2 | 125 | 2.2 | 458.112 | 870.7167 | 659.127 | 47.4837 | 391.0019 | 109.808 | 1202.0454 | 1207.4207 | 5.273 | 0.37987 | 3.128 | 0.87846 | 9.6594 | 9.6164 | 5.3021 | 0.38446 | 3.1595 | 0.88729 | 9.7333 | 9.6597
C2 | 4 | a | BE | FAGR | 2.1 | 125 | 2.1 | 627.4719 | 1086.6576 | 499.3193 | 47.1619 | 322.2565 | 112.8041 | 1445.8393 | 981.5418 | 3.9946 | 0.3773 | 2.5781 | 0.90243 | 7.8523 | 11.5667 | 4.0166 | 0.38185 | 2.604 | 0.9115 | 7.9139 | 11.6189 |  | C2 | 4 | a | BE | FAGR | 2.1 | 125 | 2.1 | 445.7345 | 771.9244 | 592.0521 | 42.6715 | 358.0919 | 102.4068 | 1087.3831 | 1095.2223 | 4.7364 | 0.34137 | 2.8647 | 0.81925 | 8.7618 | 8.6991 | 4.7625 | 0.34549 | 2.8935 | 0.82749 | 8.829 | 8.7383
C2 | 4 | a | BE | FAGR | 2.4 | 125 | 2.4 | 648.6618 | 1467.2385 | 695.0069 | 63.2454 | 420.6171 | 136.0619 | 1856.3619 | 1314.9314 | 5.5601 | 0.50596 | 3.3649 | 1.0885 | 10.5195 | 14.8509 | 5.5907 | 0.51207 | 3.3988 | 1.0994 | 10.601 | 14.9179 |  | C2 | 4 | a | BE | FAGR | 2.4 | 125 | 2.4 | 482.1929 | 1090.6946 | 805.6517 | 57.9889 | 460.8921 | 125.1172 | 1449.9573 | 1449.6499 | 6.4452 | 0.46391 | 3.6871 | 1.0009 | 11.5972 | 11.5997 | 6.4808 | 0.46951 | 3.7242 | 1.011 | 11.6855 | 11.652
C2 | 4 | c | BE | FAGR | 2.3 | 125 | 2.3 | 641.4745 | 1332.5852 | 625.6585 | 57.5892 | 386.4469 | 128.1505 | 1713.4294 | 1197.8451 | 5.0053 | 0.46071 | 3.0916 | 1.0252 | 9.5828 | 13.7074 | 5.0329 | 0.46628 | 3.1226 | 1.0355 | 9.6573 | 13.7693 |  | C2 | 4 | c | BE | FAGR | 2.3 | 125 | 2.3 | 470.2601 | 976.908 | 730.3081 | 52.5883 | 425.2708 | 117.3794 | 1322.8892 | 1325.5466 | 5.8425 | 0.42071 | 3.4022 | 0.93903 | 10.6044 | 10.5831 | 5.8747 | 0.42579 | 3.4364 | 0.94847 | 10.6853 | 10.6308
C2 | 4 | c | BE | FAGR | 3.1 | 125 | 3.1 | 705.4475 | 2662.2449 | 1296.7536 | 111.6497 | 696.4692 | 196.0031 | 3048.1284 | 2300.8756 | 10.374 | 0.8932 | 5.5718 | 1.568 | 18.407 | 24.385 | 10.4312 | 0.90398 | 5.6278 | 1.5838 | 18.5468 | 24.495 |  | C2 | 4 | c | BE | FAGR | 3.1 | 125 | 3.1 | 560.614 | 2115.6665 | 1454.0235 | 104.3897 | 747.6074 | 183.6718 | 2517.0072 | 2489.6925 | 11.6322 | 0.83512 | 5.9809 | 1.4694 | 19.9175 | 20.1361 | 11.6963 | 0.8452 | 6.041 | 1.4841 | 20.0667 | 20.2269
C2 | 4 | c | BE | FAGR | 3.1 | 125 | 3.1 | 705.4475 | 2662.2449 | 1296.7536 | 111.6497 | 696.4692 | 196.0031 | 3048.1284 | 2300.8756 | 10.374 | 0.8932 | 5.5718 | 1.568 | 18.407 | 24.385 | 10.4312 | 0.90398 | 5.6278 | 1.5838 | 18.5468 | 24.495 |  | C2 | 4 | c | BE | FAGR | 3.1 | 125 | 3.1 | 560.614 | 2115.6665 | 1454.0235 | 104.3897 | 747.6074 | 183.6718 | 2517.0072 | 2489.6925 | 11.6322 | 0.83512 | 5.9809 | 1.4694 | 19.9175 | 20.1361 | 11.6963 | 0.8452 | 6.041 | 1.4841 | 20.0667 | 20.2269
C2 | 4 | c | BE | FAGR | 5 | 125 | 5 | 947.2317 | 9299.4256 | 3880.991 | 336.061 | 1712.0123 | 402.998 | 8634.251 | 6332.0624 | 31.0479 | 2.6885 | 13.6961 | 3.224 | 50.6565 | 69.074 | 31.2192 | 2.7209 | 13.8337 | 3.2564 | 51.0302 | 69.3855 |  | C2 | 4 | c | BE | FAGR | 5 | 125 | 5 | 742.8473 | 7292.8865 | 4380.5012 | 312.9926 | 1845.2419 | 376.2314 | 7051.4813 | 6914.9671 | 35.044 | 2.5039 | 14.7619 | 3.0099 | 55.3197 | 56.4119 | 35.2373 | 2.5342 | 14.9103 | 3.0401 | 55.7218 | 56.6663
C2 | 4 | e | BE | FAGR | 3.3 | 125 | 3.3 | 724.6027 | 3098.7584 | 1505.4464 | 128.5148 | 786.2512 | 214.6648 | 3458.764 | 2634.8773 | 12.0436 | 1.0281 | 6.29 | 1.7173 | 21.079 | 27.6701 | 12.11 | 1.0405 | 6.3532 | 1.7346 | 21.2383 | 27.7949 |  | C2 | 4 | e | BE | FAGR | 3.3 | 125 | 3.3 | 581.6351 | 2487.3586 | 1679.6224 | 120.511 | 841.3784 | 201.7302 | 2880.0335 | 2843.2419 | 13.437 | 0.96409 | 6.731 | 1.6138 | 22.7459 | 23.0403 | 13.5111 | 0.97573 | 6.7987 | 1.6301 | 22.9155 | 23.1442
C2 | 4 | e | BE | FAGR | 2.3 | 125 | 2.3 | 641.4745 | 1332.5852 | 625.6585 | 57.5892 | 386.4469 | 128.1505 | 1713.4294 | 1197.8451 | 5.0053 | 0.46071 | 3.0916 | 1.0252 | 9.5828 | 13.7074 | 5.0329 | 0.46628 | 3.1226 | 1.0355 | 9.6573 | 13.7693 |  | C2 | 4 | e | BE | FAGR | 2.3 | 125 | 2.3 | 470.2601 | 976.908 | 730.3081 | 52.5883 | 425.2708 | 117.3794 | 1322.8892 | 1325.5466 | 5.8425 | 0.42071 | 3.4022 | 0.93903 | 10.6044 | 10.5831 | 5.8747 | 0.42579 | 3.4364 | 0.94847 | 10.6853 | 10.6308
C2 | 4 | e | BE | FAGR | 3.8 | 125 | 3.8 | 779.5602 | 4420.5546 | 2094.9257 | 177.184 | 1029.6613 | 264.5102 | 4648.9406 | 3566.2812 | 16.7594 | 1.4175 | 8.2373 | 2.1161 | 28.5302 | 37.1915 | 16.8518 | 1.4346 | 8.3201 | 2.1373 | 28.7438 | 37.3593 |  | C2 | 4 | e | BE | FAGR | 3.8 | 125 | 3.8 | 632.0115 | 3583.8685 | 2325.7378 | 166.6337 | 1098.4771 | 249.2731 | 3903.3155 | 3840.1217 | 18.6059 | 1.3331 | 8.7878 | 1.9942 | 30.721 | 31.2265 | 18.7085 | 1.3492 | 8.8761 | 2.0142 | 30.948 | 31.3674
C2 | 4 | e | BE | FAGR | 2.2 | 125 | 2.2 | 634.4223 | 1205.8234 | 560.4409 | 52.2298 | 353.6541 | 120.398 | 1576.6441 | 1086.7228 | 4.4835 | 0.41784 | 2.8292 | 0.96318 | 8.6938 | 12.6132 | 4.5083 | 0.42288 | 2.8577 | 0.97286 | 8.7617 | 12.67 |  | C2 | 4 | e | BE | FAGR | 2.2 | 125 | 2.2 | 458.112 | 870.7167 | 659.127 | 47.4837 | 391.0019 | 109.808 | 1202.0454 | 1207.4207 | 5.273 | 0.37987 | 3.128 | 0.87846 | 9.6594 | 9.6164 | 5.3021 | 0.38446 | 3.1595 | 0.88729 | 9.7333 | 9.6597
C2 | 4 | e | BE | FAGR | 3.4 | 125 | 3.4 | 734.7738 | 3335.58 | 1615.7065 | 137.4902 | 832.8221 | 224.265 | 3677.4284 | 2810.2838 | 12.9257 | 1.0999 | 6.6626 | 1.7941 | 22.4823 | 29.4194 | 12.9969 | 1.1132 | 6.7295 | 1.8122 | 22.6518 | 29.5521 |  | C2 | 4 | e | BE | FAGR | 3.4 | 125 | 3.4 | 591.9488 | 2687.2117 | 1799.3757 | 129.0646 | 890.2155 | 210.9689 | 3071.4049 | 3029.6247 | 14.395 | 1.0325 | 7.1217 | 1.6878 | 24.237 | 24.5712 | 14.4744 | 1.045 | 7.1933 | 1.7047 | 24.4174 | 24.6821
C2 | 4 | e | BE | FAGR | 2 | 125 | 2 | 620.5894 | 974.8195 | 442.2482 | 42.3807 | 292.2699 | 105.3693 | 1320.8715 | 882.2682 | 3.538 | 0.33905 | 2.3382 | 0.84295 | 7.0581 | 10.567 | 3.5575 | 0.34314 | 2.3617 | 0.85143 | 7.1137 | 10.6146 |  | C2 | 4 | e | BE | FAGR | 2 | 125 | 2 | 433.1122 | 680.3311 | 529.025 | 38.1475 | 326.5477 | 95.1798 | 978.8579 | 988.9001 | 4.2322 | 0.30518 | 2.6124 | 0.76144 | 7.9112 | 7.8309 | 4.2555 | 0.30886 | 2.6386 | 0.76909 | 7.9721 | 7.8662
C2 | 4 | e | BE | FAGR | 3.9 | 125 | 3.9 | 791.7661 | 4729.1817 | 2224.0345 | 188.0908 | 1081.3918 | 275.0386 | 4917.5888 | 3768.5558 | 17.7923 | 1.5047 | 8.6511 | 2.2003 | 30.1484 | 39.3407 | 17.8904 | 1.5229 | 8.7381 | 2.2224 | 30.3738 | 39.5181 |  | C2 | 4 | e | BE | FAGR | 3.9 | 125 | 3.9 | 641.7517 | 3833.1527 | 2469.3693 | 176.8786 | 1153.751 | 259.1773 | 4128.0431 | 4059.1763 | 19.755 | 1.415 | 9.23 | 2.0734 | 32.4734 | 33.0243 | 19.8639 | 1.4321 | 9.3228 | 2.0943 | 32.713 | 33.1733
C2 | 4 | e | BE | FAGR | 3.4 | 125 | 3.4 | 734.7738 | 3335.58 | 1615.7065 | 137.4902 | 832.8221 | 224.265 | 3677.4284 | 2810.2838 | 12.9257 | 1.0999 | 6.6626 | 1.7941 | 22.4823 | 29.4194 | 12.9969 | 1.1132 | 6.7295 | 1.8122 | 22.6518 | 29.5521 |  | C2 | 4 | e | BE | FAGR | 3.4 | 125 | 3.4 | 591.9488 | 2687.2117 | 1799.3757 | 129.0646 | 890.2155 | 210.9689 | 3071.4049 | 3029.6247 | 14.395 | 1.0325 | 7.1217 | 1.6878 | 24.237 | 24.5712 | 14.4744 | 1.045 | 7.1933 | 1.7047 | 24.4174 | 24.6821
C2 | 4 | e | BE | FAGR | 3.2 | 125 | 3.2 | 714.8318 | 2874.5092 | 1399.1109 | 119.9039 | 740.7903 | 205.245 | 3249.1132 | 2465.0502 | 11.1929 | 0.95923 | 5.9263 | 1.642 | 19.7204 | 25.9929 | 11.2546 | 0.97081 | 5.9859 | 1.6585 | 19.8698 | 26.1101 |  | C2 | 4 | e | BE | FAGR | 3.2 | 125 | 3.2 | 571.1921 | 2296.8998 | 1564.5196 | 112.287 | 793.8409 | 192.6305 | 2695.2447 | 2663.2779 | 12.5162 | 0.8983 | 6.3507 | 1.541 | 21.3062 | 21.562 | 12.5852 | 0.90914 | 6.4146 | 1.5565 | 21.4654 | 21.6592
C2 | 4 | e | BE | FAGR | 4.2 | 125 | 4.2 | 830.6137 | 5753.837 | 2633.1088 | 223.2739 | 1242.3414 | 307.7475 | 5789.6672 | 4406.4715 | 21.0649 | 1.7862 | 9.9387 | 2.462 | 35.2518 | 46.3173 | 21.181 | 1.8078 | 10.0386 | 2.4867 | 35.5141 | 46.5262 |  | C2 | 4 | e | BE | FAGR | 4.2 | 125 | 4.2 | 670.3733 | 4643.8179 | 2929.7874 | 209.7025 | 1327.2146 | 289.6503 | 4842.8634 | 4756.3548 | 23.4383 | 1.6776 | 10.6177 | 2.3172 | 38.0508 | 38.7429 | 23.5676 | 1.6979 | 10.7244 | 2.3405 | 38.3304 | 38.9176
C2 | 4 | e | BE | FAGR | 3.2 | 125 | 3.2 | 714.8318 | 2874.5092 | 1399.1109 | 119.9039 | 740.7903 | 205.245 | 3249.1132 | 2465.0502 | 11.1929 | 0.95923 | 5.9263 | 1.642 | 19.7204 | 25.9929 | 11.2546 | 0.97081 | 5.9859 | 1.6585 | 19.8698 | 26.1101 |  | C2 | 4 | e | BE | FAGR | 3.2 | 125 | 3.2 | 571.1921 | 2296.8998 | 1564.5196 | 112.287 | 793.8409 | 192.6305 | 2695.2447 | 2663.2779 | 12.5162 | 0.8983 | 6.3507 | 1.541 | 21.3062 | 21.562 | 12.5852 | 0.90914 | 6.4146 | 1.5565 | 21.4654 | 21.6592
C2 | 4 | e | BE | FAGR | 4.9 | 125 | 4.9 | 931.8416 | 8786.0593 | 3712.5446 | 320.4014 | 1650.1555 | 390.4731 | 8235.5706 | 6073.5746 | 29.7004 | 2.5632 | 13.2012 | 3.1238 | 48.5886 | 65.8846 | 29.8642 | 2.5942 | 13.3339 | 3.1552 | 48.9474 | 66.1817 |  | C2 | 4 | e | BE | FAGR | 4.9 | 125 | 4.9 | 734.0635 | 6921.2684 | 4181.0211 | 298.7999 | 1776.113 | 365.0011 | 6751.0691 | 6620.935 | 33.4482 | 2.3904 | 14.2089 | 2.92 | 52.9675 | 54.0086 | 33.6326 | 2.4193 | 14.3517 | 2.9494 | 53.353 | 54.2521
C2 | 4 | e | BE | FAGR | 5.3 | 125 | 5.3 | 994.4364 | 10969.5454 | 4407.8245 | 385.8033 | 1902.9036 | 441.5917 | 9906.9958 | 7138.1231 | 35.2626 | 3.0864 | 15.2232 | 3.5327 | 57.105 | 79.256 | 35.4571 | 3.1237 | 15.3762 | 3.5682 | 57.5252 | 79.6134 |  | C2 | 4 | e | BE | FAGR | 5.3 | 125 | 5.3 | 768.7748 | 8480.2913 | 5010.7696 | 357.8176 | 2060.0672 | 410.5951 | 7994.9269 | 7839.2495 | 40.0862 | 2.8625 | 16.4805 | 3.2848 | 62.714 | 63.9594 | 40.3072 | 2.8971 | 16.6462 | 3.3178 | 63.1683 | 64.2479
C2 | 4 | e | BE | FAGR | 2.8 | 125 | 2.8 | 679.4161 | 2091.7596 | 1014.0259 | 88.9527 | 570.6463 | 169.3166 | 2493.7543 | 1842.9415 | 8.1122 | 0.71162 | 4.5652 | 1.3545 | 14.7435 | 19.95 | 8.1569 | 0.72021 | 4.6111 | 1.3681 | 14.8564 | 20.04 |  | C2 | 4 | e | BE | FAGR | 2.8 | 125 | 2.8 | 528.0046 | 1625.5999 | 1149.724 | 82.627 | 616.7777 | 157.6656 | 2021.2757 | 2006.7943 | 9.1978 | 0.66102 | 4.9342 | 1.2613 | 16.0544 | 16.1702 | 9.2485 | 0.669 | 4.9838 | 1.274 | 16.1753 | 16.2431
C2 | 4 | e | BE | FAGR | 2.3 | 125 | 2.3 | 641.4745 | 1332.5852 | 625.6585 | 57.5892 | 386.4469 | 128.1505 | 1713.4294 | 1197.8451 | 5.0053 | 0.46071 | 3.0916 | 1.0252 | 9.5828 | 13.7074 | 5.0329 | 0.46628 | 3.1226 | 1.0355 | 9.6573 | 13.7693 |  | C2 | 4 | e | BE | FAGR | 2.3 | 125 | 2.3 | 470.2601 | 976.908 | 730.3081 | 52.5883 | 425.2708 | 117.3794 | 1322.8892 | 1325.5466 | 5.8425 | 0.42071 | 3.4022 | 0.93903 | 10.6044 | 10.5831 | 5.8747 | 0.42579 | 3.4364 | 0.94847 | 10.6853 | 10.6308
C2 | 4 | e | BE | FAGR | 2.3 | 125 | 2.3 | 641.4745 | 1332.5852 | 625.6585 | 57.5892 | 386.4469 | 128.1505 | 1713.4294 | 1197.8451 | 5.0053 | 0.46071 | 3.0916 | 1.0252 | 9.5828 | 13.7074 | 5.0329 | 0.46628 | 3.1226 | 1.0355 | 9.6573 | 13.7693 |  | C2 | 4 | e | BE | FAGR | 2.3 | 125 | 2.3 | 470.2601 | 976.908 | 730.3081 | 52.5883 | 425.2708 | 117.3794 | 1322.8892 | 1325.5466 | 5.8425 | 0.42071 | 3.4022 | 0.93903 | 10.6044 | 10.5831 | 5.8747 | 0.42579 | 3.4364 | 0.94847 | 10.6853 | 10.6308
C2 | 4 | e | BE | FAGR | 4.9 | 125 | 4.9 | 931.8416 | 8786.0593 | 3712.5446 | 320.4014 | 1650.1555 | 390.4731 | 8235.5706 | 6073.5746 | 29.7004 | 2.5632 | 13.2012 | 3.1238 | 48.5886 | 65.8846 | 29.8642 | 2.5942 | 13.3339 | 3.1552 | 48.9474 | 66.1817 |  | C2 | 4 | e | BE | FAGR | 4.9 | 125 | 4.9 | 734.0635 | 6921.2684 | 4181.0211 | 298.7999 | 1776.113 | 365.0011 | 6751.0691 | 6620.935 | 33.4482 | 2.3904 | 14.2089 | 2.92 | 52.9675 | 54.0086 | 33.6326 | 2.4193 | 14.3517 | 2.9494 | 53.353 | 54.2521
C2 | 4 | e | BE | FAGR | 2.9 | 125 | 2.9 | 687.7632 | 2271.4062 | 1104.1695 | 96.1815 | 611.3671 | 178.0417 | 2670.7809 | 1989.7598 | 8.8334 | 0.76945 | 4.8909 | 1.4243 | 15.9181 | 21.3662 | 8.8821 | 0.77874 | 4.9401 | 1.4386 | 16.0396 | 21.4626 |  | C2 | 4 | e | BE | FAGR | 2.9 | 125 | 2.9 | 539.0272 | 1780.1909 | 1246.6719 | 89.5629 | 659.071 | 166.187 | 2180.0562 | 2161.4928 | 9.9734 | 0.7165 | 5.2726 | 1.3295 | 17.2919 | 17.4404 | 10.0284 | 0.72515 | 5.3256 | 1.3429 | 17.4219 | 17.5191
C2 | 4 | e | BE | FAGR | 2.3 | 125 | 2.3 | 641.4745 | 1332.5852 | 625.6585 | 57.5892 | 386.4469 | 128.1505 | 1713.4294 | 1197.8451 | 5.0053 | 0.46071 | 3.0916 | 1.0252 | 9.5828 | 13.7074 | 5.0329 | 0.46628 | 3.1226 | 1.0355 | 9.6573 | 13.7693 |  | C2 | 4 | e | BE | FAGR | 2.3 | 125 | 2.3 | 470.2601 | 976.908 | 730.3081 | 52.5883 | 425.2708 | 117.3794 | 1322.8892 | 1325.5466 | 5.8425 | 0.42071 | 3.4022 | 0.93903 | 10.6044 | 10.5831 | 5.8747 | 0.42579 | 3.4364 | 0.94847 | 10.6853 | 10.6308
C2 | 4 | e | BE | FAGR | 4.9 | 125 | 4.9 | 931.8416 | 8786.0593 | 3712.5446 | 320.4014 | 1650.1555 | 390.4731 | 8235.5706 | 6073.5746 | 29.7004 | 2.5632 | 13.2012 | 3.1238 | 48.5886 | 65.8846 | 29.8642 | 2.5942 | 13.3339 | 3.1552 | 48.9474 | 66.1817 |  | C2 | 4 | e | BE | FAGR | 4.9 | 125 | 4.9 | 734.0635 | 6921.2684 | 4181.0211 | 298.7999 | 1776.113 | 365.0011 | 6751.0691 | 6620.935 | 33.4482 | 2.3904 | 14.2089 | 2.92 | 52.9675 | 54.0086 | 33.6326 | 2.4193 | 14.3517 | 2.9494 | 53.353 | 54.2521
C2 | 4 | e | BE | FAGR | 2.9 | 125 | 2.9 | 687.7632 | 2271.4062 | 1104.1695 | 96.1815 | 611.3671 | 178.0417 | 2670.7809 | 1989.7598 | 8.8334 | 0.76945 | 4.8909 | 1.4243 | 15.9181 | 21.3662 | 8.8821 | 0.77874 | 4.9401 | 1.4386 | 16.0396 | 21.4626 |  | C2 | 4 | e | BE | FAGR | 2.9 | 125 | 2.9 | 539.0272 | 1780.1909 | 1246.6719 | 89.5629 | 659.071 | 166.187 | 2180.0562 | 2161.4928 | 9.9734 | 0.7165 | 5.2726 | 1.3295 | 17.2919 | 17.4404 | 10.0284 | 0.72515 | 5.3256 | 1.3429 | 17.4219 | 17.5191
C2 | 4 | e | BE | FAGR | 2 | 125 | 2 | 620.5894 | 974.8195 | 442.2482 | 42.3807 | 292.2699 | 105.3693 | 1320.8715 | 882.2682 | 3.538 | 0.33905 | 2.3382 | 0.84295 | 7.0581 | 10.567 | 3.5575 | 0.34314 | 2.3617 | 0.85143 | 7.1137 | 10.6146 |  | C2 | 4 | e | BE | FAGR | 2 | 125 | 2 | 433.1122 | 680.3311 | 529.025 | 38.1475 | 326.5477 | 95.1798 | 978.8579 | 988.9001 | 4.2322 | 0.30518 | 2.6124 | 0.76144 | 7.9112 | 7.8309 | 4.2555 | 0.30886 | 2.6386 | 0.76909 | 7.9721 | 7.8662
C2 | 4 | g | BE | FAGR | 3.2 | 125 | 3.2 | 714.8318 | 2874.5092 | 1399.1109 | 119.9039 | 740.7903 | 205.245 | 3249.1132 | 2465.0502 | 11.1929 | 0.95923 | 5.9263 | 1.642 | 19.7204 | 25.9929 | 11.2546 | 0.97081 | 5.9859 | 1.6585 | 19.8698 | 26.1101 |  | C2 | 4 | g | BE | FAGR | 3.2 | 125 | 3.2 | 571.1921 | 2296.8998 | 1564.5196 | 112.287 | 793.8409 | 192.6305 | 2695.2447 | 2663.2779 | 12.5162 | 0.8983 | 6.3507 | 1.541 | 21.3062 | 21.562 | 12.5852 | 0.90914 | 6.4146 | 1.5565 | 21.4654 | 21.6592
C2 | 4 | g | BE | FAGR | 3.4 | 125 | 3.4 | 734.7738 | 3335.58 | 1615.7065 | 137.4902 | 832.8221 | 224.265 | 3677.4284 | 2810.2838 | 12.9257 | 1.0999 | 6.6626 | 1.7941 | 22.4823 | 29.4194 | 12.9969 | 1.1132 | 6.7295 | 1.8122 | 22.6518 | 29.5521 |  | C2 | 4 | g | BE | FAGR | 3.4 | 125 | 3.4 | 591.9488 | 2687.2117 | 1799.3757 | 129.0646 | 890.2155 | 210.9689 | 3071.4049 | 3029.6247 | 14.395 | 1.0325 | 7.1217 | 1.6878 | 24.237 | 24.5712 | 14.4744 | 1.045 | 7.1933 | 1.7047 | 24.4174 | 24.6821
C2 | 4 | g | BE | FAGR | 2.5 | 125 | 2.5 | 656.0173 | 1610.1087 | 768.5104 | 69.2039 | 456.145 | 144.1328 | 2005.6324 | 1437.9921 | 6.1481 | 0.55363 | 3.6492 | 1.1531 | 11.5039 | 16.0451 | 6.182 | 0.56032 | 3.6858 | 1.1647 | 11.5928 | 16.1174 |  | C2 | 4 | g | BE | FAGR | 2.5 | 125 | 2.5 | 493.9229 | 1212.2691 | 885.2126 | 63.6896 | 497.8593 | 133.0179 | 1583.2909 | 1579.7793 | 7.0817 | 0.50952 | 3.9829 | 1.0641 | 12.6382 | 12.6663 | 7.1208 | 0.51567 | 4.0229 | 1.0748 | 12.7342 | 12.7235
C2 | 4 | g | BE | FAGR | 4.8 | 125 | 4.8 | 916.6483 | 8293.6386 | 3547.6668 | 305.196 | 1589.1901 | 378.1212 | 7849.4749 | 5820.174 | 28.3813 | 2.4416 | 12.7135 | 3.025 | 46.5614 | 62.7958 | 28.5379 | 2.471 | 12.8413 | 3.0554 | 46.9056 | 63.079 |  | C2 | 4 | g | BE | FAGR | 4.8 | 125 | 4.8 | 725.2057 | 6561.5067 | 3986.7916 | 284.9779 | 1708.2284 | 353.8848 | 6457.6554 | 6333.8826 | 31.8943 | 2.2798 | 13.6658 | 2.8311 | 50.6711 | 51.6612 | 32.0702 | 2.3073 | 13.8032 | 2.8595 | 51.0403 | 51.8942
C2 | 4 | g | BE | FAGR | 2.8 | 125 | 2.8 | 679.4161 | 2091.7596 | 1014.0259 | 88.9527 | 570.6463 | 169.3166 | 2493.7543 | 1842.9415 | 8.1122 | 0.71162 | 4.5652 | 1.3545 | 14.7435 | 19.95 | 8.1569 | 0.72021 | 4.6111 | 1.3681 | 14.8564 | 20.04 |  | C2 | 4 | g | BE | FAGR | 2.8 | 125 | 2.8 | 528.0046 | 1625.5999 | 1149.724 | 82.627 | 616.7777 | 157.6656 | 2021.2757 | 2006.7943 | 9.1978 | 0.66102 | 4.9342 | 1.2613 | 16.0544 | 16.1702 | 9.2485 | 0.669 | 4.9838 | 1.274 | 16.1753 | 16.2431
C2 | 4 | g | BE | FAGR | 4.1 | 125 | 4.1 | 817.3099 | 5395.2845 | 2493.1517 | 211.13 | 1187.7458 | 296.6579 | 5487.7206 | 4188.6854 | 19.9452 | 1.689 | 9.502 | 2.3733 | 33.5095 | 43.9018 | 20.0552 | 1.7094 | 9.5975 | 2.3971 | 33.7592 | 44.0998 |  | C2 | 4 | g | BE | FAGR | 4.1 | 125 | 4.1 | 660.9291 | 4362.9725 | 2771.3563 | 198.4104 | 1268.1233 | 279.3674 | 4597.7908 | 4517.2575 | 22.1709 | 1.5873 | 10.145 | 2.2349 | 36.1381 | 36.7823 | 22.2931 | 1.6064 | 10.2469 | 2.2574 | 36.4039 | 36.9482
C2 | 4 | g | BE | FAGR | 3.3 | 125 | 3.3 | 724.6027 | 3098.7584 | 1505.4464 | 128.5148 | 786.2512 | 214.6648 | 3458.764 | 2634.8773 | 12.0436 | 1.0281 | 6.29 | 1.7173 | 21.079 | 27.6701 | 12.11 | 1.0405 | 6.3532 | 1.7346 | 21.2383 | 27.7949 |  | C2 | 4 | g | BE | FAGR | 3.3 | 125 | 3.3 | 581.6351 | 2487.3586 | 1679.6224 | 120.511 | 841.3784 | 201.7302 | 2880.0335 | 2843.2419 | 13.437 | 0.96409 | 6.731 | 1.6138 | 22.7459 | 23.0403 | 13.5111 | 0.97573 | 6.7987 | 1.6301 | 22.9155 | 23.1442
C2 | 4 | g | BE | FAGR | 2.5 | 125 | 2.5 | 656.0173 | 1610.1087 | 768.5104 | 69.2039 | 456.145 | 144.1328 | 2005.6324 | 1437.9921 | 6.1481 | 0.55363 | 3.6492 | 1.1531 | 11.5039 | 16.0451 | 6.182 | 0.56032 | 3.6858 | 1.1647 | 11.5928 | 16.1174 |  | C2 | 4 | g | BE | FAGR | 2.5 | 125 | 2.5 | 493.9229 | 1212.2691 | 885.2126 | 63.6896 | 497.8593 | 133.0179 | 1583.2909 | 1579.7793 | 7.0817 | 0.50952 | 3.9829 | 1.0641 | 12.6382 | 12.6663 | 7.1208 | 0.51567 | 4.0229 | 1.0748 | 12.7342 | 12.7235
C2 | 4 | g | BE | FAGR | 2.5 | 125 | 2.5 | 656.0173 | 1610.1087 | 768.5104 | 69.2039 | 456.145 | 144.1328 | 2005.6324 | 1437.9921 | 6.1481 | 0.55363 | 3.6492 | 1.1531 | 11.5039 | 16.0451 | 6.182 | 0.56032 | 3.6858 | 1.1647 | 11.5928 | 16.1174 |  | C2 | 4 | g | BE | FAGR | 2.5 | 125 | 2.5 | 493.9229 | 1212.2691 | 885.2126 | 63.6896 | 497.8593 | 133.0179 | 1583.2909 | 1579.7793 | 7.0817 | 0.50952 | 3.9829 | 1.0641 | 12.6382 | 12.6663 | 7.1208 | 0.51567 | 4.0229 | 1.0748 | 12.7342 | 12.7235
C2 | 4 | g | BE | FAGR | 3.3 | 125 | 3.3 | 724.6027 | 3098.7584 | 1505.4464 | 128.5148 | 786.2512 | 214.6648 | 3458.764 | 2634.8773 | 12.0436 | 1.0281 | 6.29 | 1.7173 | 21.079 | 27.6701 | 12.11 | 1.0405 | 6.3532 | 1.7346 | 21.2383 | 27.7949 |  | C2 | 4 | g | BE | FAGR | 3.3 | 125 | 3.3 | 581.6351 | 2487.3586 | 1679.6224 | 120.511 | 841.3784 | 201.7302 | 2880.0335 | 2843.2419 | 13.437 | 0.96409 | 6.731 | 1.6138 | 22.7459 | 23.0403 | 13.5111 | 0.97573 | 6.7987 | 1.6301 | 22.9155 | 23.1442
C2 | 4 | g | BE | FAGR | 2.4 | 125 | 2.4 | 648.6618 | 1467.2385 | 695.0069 | 63.2454 | 420.6171 | 136.0619 | 1856.3619 | 1314.9314 | 5.5601 | 0.50596 | 3.3649 | 1.0885 | 10.5195 | 14.8509 | 5.5907 | 0.51207 | 3.3988 | 1.0994 | 10.601 | 14.9179 |  | C2 | 4 | g | BE | FAGR | 2.4 | 125 | 2.4 | 482.1929 | 1090.6946 | 805.6517 | 57.9889 | 460.8921 | 125.1172 | 1449.9573 | 1449.6499 | 6.4452 | 0.46391 | 3.6871 | 1.0009 | 11.5972 | 11.5997 | 6.4808 | 0.46951 | 3.7242 | 1.011 | 11.6855 | 11.652
C2 | 4 | g | BE | FAGR | 2.1 | 125 | 2.1 | 627.4719 | 1086.6576 | 499.3193 | 47.1619 | 322.2565 | 112.8041 | 1445.8393 | 981.5418 | 3.9946 | 0.3773 | 2.5781 | 0.90243 | 7.8523 | 11.5667 | 4.0166 | 0.38185 | 2.604 | 0.9115 | 7.9139 | 11.6189 |  | C2 | 4 | g | BE | FAGR | 2.1 | 125 | 2.1 | 445.7345 | 771.9244 | 592.0521 | 42.6715 | 358.0919 | 102.4068 | 1087.3831 | 1095.2223 | 4.7364 | 0.34137 | 2.8647 | 0.81925 | 8.7618 | 8.6991 | 4.7625 | 0.34549 | 2.8935 | 0.82749 | 8.829 | 8.7383
C2 | 4 | g | BE | FAGR | 2.9 | 125 | 2.9 | 687.7632 | 2271.4062 | 1104.1695 | 96.1815 | 611.3671 | 178.0417 | 2670.7809 | 1989.7598 | 8.8334 | 0.76945 | 4.8909 | 1.4243 | 15.9181 | 21.3662 | 8.8821 | 0.77874 | 4.9401 | 1.4386 | 16.0396 | 21.4626 |  | C2 | 4 | g | BE | FAGR | 2.9 | 125 | 2.9 | 539.0272 | 1780.1909 | 1246.6719 | 89.5629 | 659.071 | 166.187 | 2180.0562 | 2161.4928 | 9.9734 | 0.7165 | 5.2726 | 1.3295 | 17.2919 | 17.4404 | 10.0284 | 0.72515 | 5.3256 | 1.3429 | 17.4219 | 17.5191
C2 | 4 | g | BE | FAGR | 4.9 | 125 | 4.9 | 931.8416 | 8786.0593 | 3712.5446 | 320.4014 | 1650.1555 | 390.4731 | 8235.5706 | 6073.5746 | 29.7004 | 2.5632 | 13.2012 | 3.1238 | 48.5886 | 65.8846 | 29.8642 | 2.5942 | 13.3339 | 3.1552 | 48.9474 | 66.1817 |  | C2 | 4 | g | BE | FAGR | 4.9 | 125 | 4.9 | 734.0635 | 6921.2684 | 4181.0211 | 298.7999 | 1776.113 | 365.0011 | 6751.0691 | 6620.935 | 33.4482 | 2.3904 | 14.2089 | 2.92 | 52.9675 | 54.0086 | 33.6326 | 2.4193 | 14.3517 | 2.9494 | 53.353 | 54.2521
C2 | 4 | g | BE | FAGR | 2.1 | 125 | 2.1 | 627.4719 | 1086.6576 | 499.3193 | 47.1619 | 322.2565 | 112.8041 | 1445.8393 | 981.5418 | 3.9946 | 0.3773 | 2.5781 | 0.90243 | 7.8523 | 11.5667 | 4.0166 | 0.38185 | 2.604 | 0.9115 | 7.9139 | 11.6189 |  | C2 | 4 | g | BE | FAGR | 2.1 | 125 | 2.1 | 445.7345 | 771.9244 | 592.0521 | 42.6715 | 358.0919 | 102.4068 | 1087.3831 | 1095.2223 | 4.7364 | 0.34137 | 2.8647 | 0.81925 | 8.7618 | 8.6991 | 4.7625 | 0.34549 | 2.8935 | 0.82749 | 8.829 | 8.7383
C2 | 4 | g | BE | FAGR | 2.6 | 125 | 2.6 | 663.5736 | 1761.5528 | 846.182 | 75.4705 | 493.0087 | 152.3643 | 2161.4567 | 1567.0255 | 6.7695 | 0.60376 | 3.9441 | 1.2189 | 12.5362 | 17.2917 | 6.8068 | 0.61105 | 3.9837 | 1.2312 | 12.6327 | 17.3696 |  | C2 | 4 | g | BE | FAGR | 2.6 | 125 | 2.6 | 505.4614 | 1341.821 | 969.044 | 69.6937 | 536.1664 | 141.0782 | 1722.9297 | 1715.9825 | 7.7524 | 0.55755 | 4.2893 | 1.1286 | 13.7279 | 13.7834 | 7.7951 | 0.56428 | 4.3324 | 1.14 | 13.8318 | 13.8456
C2 | 4 | g | BE | FAGR | 2.4 | 125 | 2.4 | 648.6618 | 1467.2385 | 695.0069 | 63.2454 | 420.6171 | 136.0619 | 1856.3619 | 1314.9314 | 5.5601 | 0.50596 | 3.3649 | 1.0885 | 10.5195 | 14.8509 | 5.5907 | 0.51207 | 3.3988 | 1.0994 | 10.601 | 14.9179 |  | C2 | 4 | g | BE | FAGR | 2.4 | 125 | 2.4 | 482.1929 | 1090.6946 | 805.6517 | 57.9889 | 460.8921 | 125.1172 | 1449.9573 | 1449.6499 | 6.4452 | 0.46391 | 3.6871 | 1.0009 | 11.5972 | 11.5997 | 6.4808 | 0.46951 | 3.7242 | 1.011 | 11.6855 | 11.652
C2 | 4 | g | BE | FAGR | 2.7 | 125 | 2.7 | 671.3628 | 1921.9615 | 928.0235 | 82.0513 | 531.1843 | 160.7583 | 2324.0756 | 1702.0174 | 7.4242 | 0.65641 | 4.2495 | 1.2861 | 13.6161 | 18.5926 | 7.4651 | 0.66433 | 4.2922 | 1.299 | 13.7206 | 18.6765 |  | C2 | 4 | g | BE | FAGR | 2.7 | 125 | 2.7 | 516.8189 | 1479.5368 | 1057.1977 | 76.0051 | 575.8078 | 149.2951 | 1868.9123 | 1858.3056 | 8.4576 | 0.60804 | 4.6065 | 1.1944 | 14.8664 | 14.9513 | 8.5042 | 0.61538 | 4.6528 | 1.2064 | 14.9787 | 15.0187
C2 | 4 | i | BE | FAGR | 2.1 | 125 | 2.1 | 627.4719 | 1086.6576 | 499.3193 | 47.1619 | 322.2565 | 112.8041 | 1445.8393 | 981.5418 | 3.9946 | 0.3773 | 2.5781 | 0.90243 | 7.8523 | 11.5667 | 4.0166 | 0.38185 | 2.604 | 0.9115 | 7.9139 | 11.6189 |  | C2 | 4 | i | BE | FAGR | 2.1 | 125 | 2.1 | 445.7345 | 771.9244 | 592.0521 | 42.6715 | 358.0919 | 102.4068 | 1087.3831 | 1095.2223 | 4.7364 | 0.34137 | 2.8647 | 0.81925 | 8.7618 | 8.6991 | 4.7625 | 0.34549 | 2.8935 | 0.82749 | 8.829 | 8.7383
C2 | 4 | i | BE | FAGR | 2.4 | 125 | 2.4 | 648.6618 | 1467.2385 | 695.0069 | 63.2454 | 420.6171 | 136.0619 | 1856.3619 | 1314.9314 | 5.5601 | 0.50596 | 3.3649 | 1.0885 | 10.5195 | 14.8509 | 5.5907 | 0.51207 | 3.3988 | 1.0994 | 10.601 | 14.9179 |  | C2 | 4 | i | BE | FAGR | 2.4 | 125 | 2.4 | 482.1929 | 1090.6946 | 805.6517 | 57.9889 | 460.8921 | 125.1172 | 1449.9573 | 1449.6499 | 6.4452 | 0.46391 | 3.6871 | 1.0009 | 11.5972 | 11.5997 | 6.4808 | 0.46951 | 3.7242 | 1.011 | 11.6855 | 11.652
C2 | 4 | i | BE | FAGR | 2.1 | 125 | 2.1 | 627.4719 | 1086.6576 | 499.3193 | 47.1619 | 322.2565 | 112.8041 | 1445.8393 | 981.5418 | 3.9946 | 0.3773 | 2.5781 | 0.90243 | 7.8523 | 11.5667 | 4.0166 | 0.38185 | 2.604 | 0.9115 | 7.9139 | 11.6189 |  | C2 | 4 | i | BE | FAGR | 2.1 | 125 | 2.1 | 445.7345 | 771.9244 | 592.0521 | 42.6715 | 358.0919 | 102.4068 | 1087.3831 | 1095.2223 | 4.7364 | 0.34137 | 2.8647 | 0.81925 | 8.7618 | 8.6991 | 4.7625 | 0.34549 | 2.8935 | 0.82749 | 8.829 | 8.7383
C2 | 4 | i | BE | FAGR | 7.9 | 125 | 7.9 | 1437.5162 | 35231.1503 | 10357.8316 | 1003.4937 | 3883.0826 | 834.5256 | 26170.466 | 16078.9334 | 82.8627 | 8.0279 | 31.0647 | 6.6762 | 128.6315 | 209.3637 | 83.3197 | 8.1249 | 31.3769 | 6.7433 | 129.5647 | 210.308 |  | C2 | 4 | i | BE | FAGR | 7.9 | 125 | 7.9 | 972.4446 | 23833.0128 | 12584.2025 | 895.0544 | 4380.4144 | 747.2065 | 18896.718 | 18606.8779 | 100.6736 | 7.1604 | 35.0433 | 5.9777 | 148.855 | 151.1737 | 101.2289 | 7.2469 | 35.3955 | 6.0377 | 149.909 | 151.8556
C2 | 4 | i | BE | FAGR | 9.1 | 125 | 9.1 | 1651.2223 | 53696.7751 | 13963.0373 | 1411.2859 | 4987.0009 | 1047.9895 | 37169.1421 | 21409.3136 | 111.7043 | 11.2903 | 39.896 | 8.3839 | 171.2745 | 297.3531 | 112.3204 | 11.4266 | 40.297 | 8.4682 | 172.5121 | 298.6942 |  | C2 | 4 | i | BE | FAGR | 9.1 | 125 | 9.1 | 1056.8769 | 34369.0131 | 17438.4746 | 1238.5629 | 5722.532 | 923.7662 | 25629.1499 | 25323.3358 | 139.5078 | 9.9085 | 45.7803 | 7.3901 | 202.5867 | 205.0332 | 140.2772 | 10.0281 | 46.2404 | 7.4644 | 204.0101 | 205.9579
C2 | 4 | i | BE | FAGR | 2.4 | 125 | 2.4 | 648.6618 | 1467.2385 | 695.0069 | 63.2454 | 420.6171 | 136.0619 | 1856.3619 | 1314.9314 | 5.5601 | 0.50596 | 3.3649 | 1.0885 | 10.5195 | 14.8509 | 5.5907 | 0.51207 | 3.3988 | 1.0994 | 10.601 | 14.9179 |  | C2 | 4 | i | BE | FAGR | 2.4 | 125 | 2.4 | 482.1929 | 1090.6946 | 805.6517 | 57.9889 | 460.8921 | 125.1172 | 1449.9573 | 1449.6499 | 6.4452 | 0.46391 | 3.6871 | 1.0009 | 11.5972 | 11.5997 | 6.4808 | 0.46951 | 3.7242 | 1.011 | 11.6855 | 11.652
C2 | 4 | i | BE | FAGR | 6 | 125 | 6 | 1109.1342 | 15680.0158 | 5763.6941 | 518.4504 | 2379.056 | 537.3652 | 13338.6685 | 9198.5656 | 46.1096 | 4.1476 | 19.0324 | 4.2989 | 73.5885 | 106.7093 | 46.3639 | 4.1977 | 19.2237 | 4.3421 | 74.1274 | 107.1906 |  | C2 | 4 | i | BE | FAGR | 6 | 125 | 6 | 827.0274 | 11691.8243 | 6671.0614 | 475.7879 | 2604.3891 | 494.569 | 10445.1804 | 10245.8073 | 53.3685 | 3.8063 | 20.8351 | 3.9566 | 81.9665 | 83.5614 | 53.6628 | 3.8523 | 21.0445 | 3.9963 | 82.5559 | 83.9383
C2 | 4 | i | BE | FAGR | 4.2 | 125 | 4.2 | 830.6137 | 5753.837 | 2633.1088 | 223.2739 | 1242.3414 | 307.7475 | 5789.6672 | 4406.4715 | 21.0649 | 1.7862 | 9.9387 | 2.462 | 35.2518 | 46.3173 | 21.181 | 1.8078 | 10.0386 | 2.4867 | 35.5141 | 46.5262 |  | C2 | 4 | i | BE | FAGR | 4.2 | 125 | 4.2 | 670.3733 | 4643.8179 | 2929.7874 | 209.7025 | 1327.2146 | 289.6503 | 4842.8634 | 4756.3548 | 23.4383 | 1.6776 | 10.6177 | 2.3172 | 38.0508 | 38.7429 | 23.5676 | 1.6979 | 10.7244 | 2.3405 | 38.3304 | 38.9176
C2 | 4 | i | BE | FAGR | 2.7 | 125 | 2.7 | 671.3628 | 1921.9615 | 928.0235 | 82.0513 | 531.1843 | 160.7583 | 2324.0756 | 1702.0174 | 7.4242 | 0.65641 | 4.2495 | 1.2861 | 13.6161 | 18.5926 | 7.4651 | 0.66433 | 4.2922 | 1.299 | 13.7206 | 18.6765 |  | C2 | 4 | i | BE | FAGR | 2.7 | 125 | 2.7 | 516.8189 | 1479.5368 | 1057.1977 | 76.0051 | 575.8078 | 149.2951 | 1868.9123 | 1858.3056 | 8.4576 | 0.60804 | 4.6065 | 1.1944 | 14.8664 | 14.9513 | 8.5042 | 0.61538 | 4.6528 | 1.2064 | 14.9787 | 15.0187
C2 | 4 | i | BE | FAGR | 2 | 125 | 2 | 620.5894 | 974.8195 | 442.2482 | 42.3807 | 292.2699 | 105.3693 | 1320.8715 | 882.2682 | 3.538 | 0.33905 | 2.3382 | 0.84295 | 7.0581 | 10.567 | 3.5575 | 0.34314 | 2.3617 | 0.85143 | 7.1137 | 10.6146 |  | C2 | 4 | i | BE | FAGR | 2 | 125 | 2 | 433.1122 | 680.3311 | 529.025 | 38.1475 | 326.5477 | 95.1798 | 978.8579 | 988.9001 | 4.2322 | 0.30518 | 2.6124 | 0.76144 | 7.9112 | 7.8309 | 4.2555 | 0.30886 | 2.6386 | 0.76909 | 7.9721 | 7.8662
C2 | 4 | i | BE | FAGR | 2 | 125 | 2 | 620.5894 | 974.8195 | 442.2482 | 42.3807 | 292.2699 | 105.3693 | 1320.8715 | 882.2682 | 3.538 | 0.33905 | 2.3382 | 0.84295 | 7.0581 | 10.567 | 3.5575 | 0.34314 | 2.3617 | 0.85143 | 7.1137 | 10.6146 |  | C2 | 4 | i | BE | FAGR | 2 | 125 | 2 | 433.1122 | 680.3311 | 529.025 | 38.1475 | 326.5477 | 95.1798 | 978.8579 | 988.9001 | 4.2322 | 0.30518 | 2.6124 | 0.76144 | 7.9112 | 7.8309 | 4.2555 | 0.30886 | 2.6386 | 0.76909 | 7.9721 | 7.8662
C2 | 4 | i | BE | FAGR | 3.8 | 125 | 3.8 | 779.5602 | 4420.5546 | 2094.9257 | 177.184 | 1029.6613 | 264.5102 | 4648.9406 | 3566.2812 | 16.7594 | 1.4175 | 8.2373 | 2.1161 | 28.5302 | 37.1915 | 16.8518 | 1.4346 | 8.3201 | 2.1373 | 28.7438 | 37.3593 |  | C2 | 4 | i | BE | FAGR | 3.8 | 125 | 3.8 | 632.0115 | 3583.8685 | 2325.7378 | 166.6337 | 1098.4771 | 249.2731 | 3903.3155 | 3840.1217 | 18.6059 | 1.3331 | 8.7878 | 1.9942 | 30.721 | 31.2265 | 18.7085 | 1.3492 | 8.8761 | 2.0142 | 30.948 | 31.3674
C2 | 4 | i | BE | FAGR | 5.3 | 125 | 5.3 | 994.4364 | 10969.5454 | 4407.8245 | 385.8033 | 1902.9036 | 441.5917 | 9906.9958 | 7138.1231 | 35.2626 | 3.0864 | 15.2232 | 3.5327 | 57.105 | 79.256 | 35.4571 | 3.1237 | 15.3762 | 3.5682 | 57.5252 | 79.6134 |  | C2 | 4 | i | BE | FAGR | 5.3 | 125 | 5.3 | 768.7748 | 8480.2913 | 5010.7696 | 357.8176 | 2060.0672 | 410.5951 | 7994.9269 | 7839.2495 | 40.0862 | 2.8625 | 16.4805 | 3.2848 | 62.714 | 63.9594 | 40.3072 | 2.8971 | 16.6462 | 3.3178 | 63.1683 | 64.2479
C2 | 4 | i | BE | FAGR | 4.2 | 125 | 4.2 | 830.6137 | 5753.837 | 2633.1088 | 223.2739 | 1242.3414 | 307.7475 | 5789.6672 | 4406.4715 | 21.0649 | 1.7862 | 9.9387 | 2.462 | 35.2518 | 46.3173 | 21.181 | 1.8078 | 10.0386 | 2.4867 | 35.5141 | 46.5262 |  | C2 | 4 | i | BE | FAGR | 4.2 | 125 | 4.2 | 670.3733 | 4643.8179 | 2929.7874 | 209.7025 | 1327.2146 | 289.6503 | 4842.8634 | 4756.3548 | 23.4383 | 1.6776 | 10.6177 | 2.3172 | 38.0508 | 38.7429 | 23.5676 | 1.6979 | 10.7244 | 2.3405 | 38.3304 | 38.9176
C2 | 4 | i | BE | FAGR | 2 | 125 | 2 | 620.5894 | 974.8195 | 442.2482 | 42.3807 | 292.2699 | 105.3693 | 1320.8715 | 882.2682 | 3.538 | 0.33905 | 2.3382 | 0.84295 | 7.0581 | 10.567 | 3.5575 | 0.34314 | 2.3617 | 0.85143 | 7.1137 | 10.6146 |  | C2 | 4 | i | BE | FAGR | 2 | 125 | 2 | 433.1122 | 680.3311 | 529.025 | 38.1475 | 326.5477 | 95.1798 | 978.8579 | 988.9001 | 4.2322 | 0.30518 | 2.6124 | 0.76144 | 7.9112 | 7.8309 | 4.2555 | 0.30886 | 2.6386 | 0.76909 | 7.9721 | 7.8662
C2 | 4 | a | PC | PRPE | 4.4 | 125 | 4.4 | 1006.9381 | 7655.402 | 2643.9271 | 2118.5228 | 842.3042 | 100.0311 | 5733.4099 | 5704.7852 | 21.1514 | 16.9482 | 6.7384 | 0.80025 | 45.6383 | 45.8673 | 21.2044 | 17.3425 | 6.8403 | 0.83708 | 46.2242 | 46.1433 |  | C2 | 4 | a | PC | PRPE | 4.4 | 125 | 4.4 | 660.7214 | 5023.2366 | 2468.6613 | 2045.4443 | 814.4863 | 100.7003 | 5735.8573 | 5429.2922 | 19.7493 | 16.3636 | 6.5159 | 0.8056 | 43.4343 | 45.8869 | 19.7987 | 16.7443 | 6.6144 | 0.84268 | 44.0001 | 46.163
C2 | 4 | a | PC | PRPE | 3.3 | 125 | 3.3 | 893.1775 | 3819.6675 | 1240.5104 | 1035.1403 | 554.5562 | 58.6276 | 2838.0062 | 2888.8345 | 9.9241 | 8.2811 | 4.4364 | 0.46902 | 23.1107 | 22.704 | 9.9489 | 8.4738 | 4.5035 | 0.49061 | 23.4168 | 22.8407 |  | C2 | 4 | a | PC | PRPE | 3.3 | 125 | 3.3 | 523.8465 | 2240.2261 | 1137.304 | 990.1299 | 531.465 | 59.1247 | 2839.5405 | 2718.0236 | 9.0984 | 7.921 | 4.2517 | 0.473 | 21.7442 | 22.7163 | 9.1212 | 8.1053 | 4.316 | 0.49477 | 22.0373 | 22.853
C2 | 4 | a | PC | PRPE | 3 | 125 | 3 | 868.1331 | 3068.2356 | 967.1972 | 817.2606 | 483.2775 | 49.1079 | 2248.1656 | 2316.8432 | 7.7376 | 6.5381 | 3.8662 | 0.39286 | 18.5347 | 17.9853 | 7.7569 | 6.6902 | 3.9247 | 0.41095 | 18.7827 | 18.0936 |  | C2 | 4 | a | PC | PRPE | 3 | 125 | 3 | 485.0694 | 1714.3769 | 879.7609 | 778.5738 | 461.3685 | 49.5623 | 2249.4914 | 2169.2655 | 7.0381 | 6.2286 | 3.6909 | 0.3965 | 17.3541 | 17.9959 | 7.0557 | 6.3735 | 3.7467 | 0.41475 | 17.5907 | 18.1042
C2 | 4 | a | PC | PRPE | 2.8 | 125 | 2.8 | 852.3932 | 2624.3148 | 808.0466 | 688.8833 | 437.5472 | 43.1949 | 1899.2483 | 1977.6719 | 6.4644 | 5.5111 | 3.5004 | 0.34556 | 15.8214 | 15.194 | 6.4806 | 5.6393 | 3.5533 | 0.36146 | 16.0346 | 15.2854 |  | C2 | 4 | a | PC | PRPE | 2.8 | 125 | 2.8 | 458.803 | 1412.5448 | 730.5396 | 654.2332 | 416.4688 | 43.6204 | 1900.4403 | 1844.862 | 5.8443 | 5.2339 | 3.3318 | 0.34896 | 14.7589 | 15.2035 | 5.8589 | 5.3556 | 3.3821 | 0.36503 | 14.9617 | 15.295
C2 | 4 | a | PC | PRPE | 3 | 125 | 3 | 868.1331 | 3068.2356 | 967.1972 | 817.2606 | 483.2775 | 49.1079 | 2248.1656 | 2316.8432 | 7.7376 | 6.5381 | 3.8662 | 0.39286 | 18.5347 | 17.9853 | 7.7569 | 6.6902 | 3.9247 | 0.41095 | 18.7827 | 18.0936 |  | C2 | 4 | a | PC | PRPE | 3 | 125 | 3 | 485.0694 | 1714.3769 | 879.7609 | 778.5738 | 461.3685 | 49.5623 | 2249.4914 | 2169.2655 | 7.0381 | 6.2286 | 3.6909 | 0.3965 | 17.3541 | 17.9959 | 7.0557 | 6.3735 | 3.7467 | 0.41475 | 17.5907 | 18.1042
C2 | 4 | a | PC | PRPE | 3 | 125 | 3 | 868.1331 | 3068.2356 | 967.1972 | 817.2606 | 483.2775 | 49.1079 | 2248.1656 | 2316.8432 | 7.7376 | 6.5381 | 3.8662 | 0.39286 | 18.5347 | 17.9853 | 7.7569 | 6.6902 | 3.9247 | 0.41095 | 18.7827 | 18.0936 |  | C2 | 4 | a | PC | PRPE | 3 | 125 | 3 | 485.0694 | 1714.3769 | 879.7609 | 778.5738 | 461.3685 | 49.5623 | 2249.4914 | 2169.2655 | 7.0381 | 6.2286 | 3.6909 | 0.3965 | 17.3541 | 17.9959 | 7.0557 | 6.3735 | 3.7467 | 0.41475 | 17.5907 | 18.1042
C2 | 4 | a | PC | PRPE | 5.4 | 125 | 5.4 | 1151.8103 | 13189.5004 | 4567.4849 | 3541.8243 | 1138.6502 | 146.2099 | 9457.9837 | 9394.1693 | 36.5399 | 28.3346 | 9.1092 | 1.1697 | 75.1534 | 75.6639 | 36.6313 | 28.9938 | 9.2469 | 1.2235 | 76.0956 | 76.1192 |  | C2 | 4 | a | PC | PRPE | 5.4 | 125 | 5.4 | 779.4457 | 8925.5144 | 4286.164 | 3428.444 | 1103.7541 | 147.1163 | 9461.7256 | 8965.4785 | 34.2893 | 27.4276 | 8.83 | 1.1769 | 71.7238 | 75.6938 | 34.3751 | 28.0657 | 8.9635 | 1.2311 | 72.6354 | 76.1493
C2 | 4 | a | PC | PRPE | 3 | 125 | 3 | 868.1331 | 3068.2356 | 967.1972 | 817.2606 | 483.2775 | 49.1079 | 2248.1656 | 2316.8432 | 7.7376 | 6.5381 | 3.8662 | 0.39286 | 18.5347 | 17.9853 | 7.7569 | 6.6902 | 3.9247 | 0.41095 | 18.7827 | 18.0936 |  | C2 | 4 | a | PC | PRPE | 3 | 125 | 3 | 485.0694 | 1714.3769 | 879.7609 | 778.5738 | 461.3685 | 49.5623 | 2249.4914 | 2169.2655 | 7.0381 | 6.2286 | 3.6909 | 0.3965 | 17.3541 | 17.9959 | 7.0557 | 6.3735 | 3.7467 | 0.41475 | 17.5907 | 18.1042
C2 | 4 | a | PC | PRPE | 4.9 | 125 | 4.9 | 1073.8399 | 10124.9193 | 3520.3348 | 2773.9913 | 986.408 | 122.1271 | 7458.7109 | 7402.8611 | 28.1627 | 22.1919 | 7.8913 | 0.97702 | 59.2229 | 59.6697 | 28.2332 | 22.7083 | 8.0105 | 1.022 | 59.9739 | 60.0288 |  | C2 | 4 | a | PC | PRPE | 4.9 | 125 | 4.9 | 720.6695 | 6794.9797 | 3299.045 | 2683.3326 | 955.5446 | 122.9003 | 7461.7247 | 7060.8226 | 26.3924 | 21.4667 | 7.6444 | 0.9832 | 56.4866 | 59.6938 | 26.4584 | 21.9661 | 7.7599 | 1.0285 | 57.2129 | 60.053
C2 | 4 | a | PC | PRPE | 2.8 | 125 | 2.8 | 852.3932 | 2624.3148 | 808.0466 | 688.8833 | 437.5472 | 43.1949 | 1899.2483 | 1977.6719 | 6.4644 | 5.5111 | 3.5004 | 0.34556 | 15.8214 | 15.194 | 6.4806 | 5.6393 | 3.5533 | 0.36146 | 16.0346 | 15.2854 |  | C2 | 4 | a | PC | PRPE | 2.8 | 125 | 2.8 | 458.803 | 1412.5448 | 730.5396 | 654.2332 | 416.4688 | 43.6204 | 1900.4403 | 1844.862 | 5.8443 | 5.2339 | 3.3318 | 0.34896 | 14.7589 | 15.2035 | 5.8589 | 5.3556 | 3.3821 | 0.36503 | 14.9617 | 15.295
C2 | 4 | a | PC | PRPE | 4.8 | 125 | 4.8 | 1059.5903 | 9586.9468 | 3331.8962 | 2634.1447 | 956.9321 | 117.5477 | 7092.1302 | 7040.5207 | 26.6552 | 21.0732 | 7.6555 | 0.94038 | 56.3242 | 56.737 | 26.7219 | 21.5635 | 7.7712 | 0.98366 | 57.0402 | 57.0785 |  | C2 | 4 | a | PC | PRPE | 4.8 | 125 | 4.8 | 708.7782 | 6412.8743 | 3120.7853 | 2547.3604 | 926.7487 | 118.298 | 7095.0193 | 6713.1925 | 24.9663 | 20.3789 | 7.414 | 0.94638 | 53.7055 | 56.7602 | 25.0288 | 20.853 | 7.526 | 0.98994 | 54.3978 | 57.1017
C2 | 4 | a | PC | PRPE | 2.5 | 125 | 2.5 | 829.8518 | 2036.7628 | 601.7462 | 520.4235 | 371.7262 | 34.9853 | 1439.675 | 1528.8812 | 4.814 | 4.1634 | 2.9738 | 0.27988 | 12.231 | 11.5174 | 4.826 | 4.2603 | 3.0188 | 0.29276 | 12.3978 | 11.5867 |  | C2 | 4 | a | PC | PRPE | 2.5 | 125 | 2.5 | 418.7085 | 1027.6653 | 538.3322 | 491.5919 | 352.0003 | 35.3661 | 1440.6729 | 1417.2904 | 4.3067 | 3.9327 | 2.816 | 0.28293 | 11.3383 | 11.5254 | 4.3174 | 4.0242 | 2.8586 | 0.29595 | 11.4962 | 11.5947
C2 | 4 | a | PC | PRPE | 4 | 125 | 4 | 960.8076 | 6036.932 | 2055.2249 | 1670.0394 | 732.9614 | 83.8129 | 4541.8843 | 4542.0386 | 16.4418 | 13.3603 | 5.8637 | 0.6705 | 36.3363 | 36.3351 | 16.483 | 13.6712 | 5.9523 | 0.70137 | 36.8078 | 36.5537 |  | C2 | 4 | a | PC | PRPE | 4 | 125 | 4 | 611.8123 | 3844.1303 | 1909.6317 | 1608.4046 | 707.0612 | 84.4137 | 4543.9612 | 4309.5112 | 15.2771 | 12.8672 | 5.6565 | 0.67531 | 34.4761 | 36.3517 | 15.3153 | 13.1666 | 5.742 | 0.70639 | 34.9303 | 36.5705
C2 | 4 | a | PC | PRPE | 2.2 | 125 | 2.2 | 808.139 | 1536.0003 | 431.7853 | 379.4156 | 309.3772 | 27.5801 | 1053.2862 | 1148.1582 | 3.4543 | 3.0353 | 2.475 | 0.22064 | 9.1853 | 8.4263 | 3.4629 | 3.1059 | 2.5124 | 0.2308 | 9.3121 | 8.477 |  | C2 | 4 | a | PC | PRPE | 2.2 | 125 | 2.2 | 377.6716 | 717.8266 | 381.4931 | 356.1148 | 291.1758 | 27.9141 | 1054.0981 | 1056.6978 | 3.0519 | 2.8489 | 2.3294 | 0.22331 | 8.4536 | 8.4328 | 3.0596 | 2.9152 | 2.3646 | 0.23359 | 8.573 | 8.4835
C2 | 4 | a | PC | PRPE | 2.9 | 125 | 2.9 | 860.1796 | 2840.8287 | 885.3885 | 751.4244 | 460.2307 | 46.1077 | 2069.363 | 2143.1514 | 7.0831 | 6.0114 | 3.6818 | 0.36886 | 17.1452 | 16.5549 | 7.1008 | 6.1513 | 3.7375 | 0.38584 | 17.3754 | 16.6545 |  | C2 | 4 | a | PC | PRPE | 2.9 | 125 | 2.9 | 471.98 | 1558.7607 | 802.9716 | 714.7724 | 438.7313 | 46.5478 | 2070.6214 | 2003.0231 | 6.4238 | 5.7182 | 3.5099 | 0.37238 | 16.0242 | 16.565 | 6.4399 | 5.8512 | 3.5629 | 0.38952 | 16.2435 | 16.6647
C2 | 4 | a | PC | PRPE | 4.8 | 125 | 4.8 | 1059.5903 | 9586.9468 | 3331.8962 | 2634.1447 | 956.9321 | 117.5477 | 7092.1302 | 7040.5207 | 26.6552 | 21.0732 | 7.6555 | 0.94038 | 56.3242 | 56.737 | 26.7219 | 21.5635 | 7.7712 | 0.98366 | 57.0402 | 57.0785 |  | C2 | 4 | a | PC | PRPE | 4.8 | 125 | 4.8 | 708.7782 | 6412.8743 | 3120.7853 | 2547.3604 | 926.7487 | 118.298 | 7095.0193 | 6713.1925 | 24.9663 | 20.3789 | 7.414 | 0.94638 | 53.7055 | 56.7602 | 25.0288 | 20.853 | 7.526 | 0.98994 | 54.3978 | 57.1017
C2 | 4 | a | PC | PRPE | 2.8 | 125 | 2.8 | 852.3932 | 2624.3148 | 808.0466 | 688.8833 | 437.5472 | 43.1949 | 1899.2483 | 1977.6719 | 6.4644 | 5.5111 | 3.5004 | 0.34556 | 15.8214 | 15.194 | 6.4806 | 5.6393 | 3.5533 | 0.36146 | 16.0346 | 15.2854 |  | C2 | 4 | a | PC | PRPE | 2.8 | 125 | 2.8 | 458.803 | 1412.5448 | 730.5396 | 654.2332 | 416.4688 | 43.6204 | 1900.4403 | 1844.862 | 5.8443 | 5.2339 | 3.3318 | 0.34896 | 14.7589 | 15.2035 | 5.8589 | 5.3556 | 3.3821 | 0.36503 | 14.9617 | 15.295
C2 | 4 | c | PC | PRPE | 4.8 | 125 | 4.8 | 1059.5903 | 9586.9468 | 3331.8962 | 2634.1447 | 956.9321 | 117.5477 | 7092.1302 | 7040.5207 | 26.6552 | 21.0732 | 7.6555 | 0.94038 | 56.3242 | 56.737 | 26.7219 | 21.5635 | 7.7712 | 0.98366 | 57.0402 | 57.0785 |  | C2 | 4 | c | PC | PRPE | 4.8 | 125 | 4.8 | 708.7782 | 6412.8743 | 3120.7853 | 2547.3604 | 926.7487 | 118.298 | 7095.0193 | 6713.1925 | 24.9663 | 20.3789 | 7.414 | 0.94638 | 53.7055 | 56.7602 | 25.0288 | 20.853 | 7.526 | 0.98994 | 54.3978 | 57.1017
C2 | 4 | c | PC | PRPE | 3.1 | 125 | 3.1 | 876.2718 | 3306.908 | 1053.5809 | 886.452 | 506.6832 | 52.1949 | 2435.7879 | 2498.911 | 8.4286 | 7.0916 | 4.0535 | 0.41756 | 19.9913 | 19.4863 | 8.4497 | 7.2566 | 4.1147 | 0.43678 | 20.2579 | 19.6036 |  | C2 | 4 | c | PC | PRPE | 3.1 | 125 | 3.1 | 498.0749 | 1879.6541 | 961.0111 | 845.6958 | 484.3739 | 52.6636 | 2437.1821 | 2343.7445 | 7.6881 | 6.7656 | 3.875 | 0.42131 | 18.75 | 19.4975 | 7.7073 | 6.923 | 3.9336 | 0.4407 | 19.0046 | 19.6148
C2 | 4 | c | PC | PRPE | 4.5 | 125 | 4.5 | 1019.4638 | 8106.9357 | 2806.3025 | 2240.9834 | 870.468 | 104.2894 | 6057.1534 | 6022.0433 | 22.4504 | 17.9279 | 6.9637 | 0.83432 | 48.1763 | 48.4572 | 22.5066 | 18.345 | 7.069 | 0.87272 | 48.7933 | 48.7488 |  | C2 | 4 | c | PC | PRPE | 4.5 | 125 | 4.5 | 672.812 | 5350.306 | 2622.7356 | 2164.7211 | 842.1072 | 104.9775 | 6059.7036 | 5734.5415 | 20.9819 | 17.3178 | 6.7369 | 0.83982 | 45.8763 | 48.4776 | 21.0344 | 17.7207 | 6.8387 | 0.87848 | 46.4722 | 48.7694
C2 | 4 | c | PC | PRPE | 2.9 | 125 | 2.9 | 860.1796 | 2840.8287 | 885.3885 | 751.4244 | 460.2307 | 46.1077 | 2069.363 | 2143.1514 | 7.0831 | 6.0114 | 3.6818 | 0.36886 | 17.1452 | 16.5549 | 7.1008 | 6.1513 | 3.7375 | 0.38584 | 17.3754 | 16.6545 |  | C2 | 4 | c | PC | PRPE | 2.9 | 125 | 2.9 | 471.98 | 1558.7607 | 802.9716 | 714.7724 | 438.7313 | 46.5478 | 2070.6214 | 2003.0231 | 6.4238 | 5.7182 | 3.5099 | 0.37238 | 16.0242 | 16.565 | 6.4399 | 5.8512 | 3.5629 | 0.38952 | 16.2435 | 16.6647
C2 | 4 | c | PC | PRPE | 2 | 125 | 2 | 793.8555 | 1246.9854 | 337.2348 | 299.8198 | 269.8401 | 23.0979 | 834.3662 | 929.9926 | 2.6979 | 2.3986 | 2.1587 | 0.18478 | 7.4399 | 6.6749 | 2.7046 | 2.4544 | 2.1913 | 0.19329 | 7.5436 | 6.7151 |  | C2 | 4 | c | PC | PRPE | 2 | 125 | 2 | 349.7149 | 549.3309 | 295.1038 | 280.0255 | 252.7717 | 23.3995 | 835.0593 | 851.3006 | 2.3608 | 2.2402 | 2.0222 | 0.1872 | 6.8104 | 6.6805 | 2.3667 | 2.2923 | 2.0527 | 0.19581 | 6.9076 | 6.7207
C2 | 4 | e | PC | PRPE | 4.4 | 125 | 4.4 | 1006.9381 | 7655.402 | 2643.9271 | 2118.5228 | 842.3042 | 100.0311 | 5733.4099 | 5704.7852 | 21.1514 | 16.9482 | 6.7384 | 0.80025 | 45.6383 | 45.8673 | 21.2044 | 17.3425 | 6.8403 | 0.83708 | 46.2242 | 46.1433 |  | C2 | 4 | e | PC | PRPE | 4.4 | 125 | 4.4 | 660.7214 | 5023.2366 | 2468.6613 | 2045.4443 | 814.4863 | 100.7003 | 5735.8573 | 5429.2922 | 19.7493 | 16.3636 | 6.5159 | 0.8056 | 43.4343 | 45.8869 | 19.7987 | 16.7443 | 6.6144 | 0.84268 | 44.0001 | 46.163
C2 | 4 | e | PC | PRPE | 2.9 | 125 | 2.9 | 860.1796 | 2840.8287 | 885.3885 | 751.4244 | 460.2307 | 46.1077 | 2069.363 | 2143.1514 | 7.0831 | 6.0114 | 3.6818 | 0.36886 | 17.1452 | 16.5549 | 7.1008 | 6.1513 | 3.7375 | 0.38584 | 17.3754 | 16.6545 |  | C2 | 4 | e | PC | PRPE | 2.9 | 125 | 2.9 | 471.98 | 1558.7607 | 802.9716 | 714.7724 | 438.7313 | 46.5478 | 2070.6214 | 2003.0231 | 6.4238 | 5.7182 | 3.5099 | 0.37238 | 16.0242 | 16.565 | 6.4399 | 5.8512 | 3.5629 | 0.38952 | 16.2435 | 16.6647
C2 | 4 | e | PC | PRPE | 5.2 | 125 | 5.2 | 1119.2729 | 11885.0921 | 4127.1326 | 3220.7382 | 1076.7854 | 136.3408 | 8624.6125 | 8560.997 | 33.0171 | 25.7659 | 8.6143 | 1.0907 | 68.488 | 68.9969 | 33.0997 | 26.3654 | 8.7445 | 1.1409 | 69.3505 | 69.4121 |  | C2 | 4 | e | PC | PRPE | 5.2 | 125 | 5.2 | 756.067 | 8028.3599 | 3871.8008 | 3117.1696 | 1043.6358 | 137.1899 | 8628.0404 | 8169.7961 | 30.9744 | 24.9374 | 8.3491 | 1.0975 | 65.3584 | 69.0243 | 31.0519 | 25.5176 | 8.4753 | 1.148 | 66.1928 | 69.4397
C2 | 4 | e | PC | PRPE | 2.7 | 125 | 2.7 | 844.7555 | 2418.346 | 735.0637 | 629.5767 | 415.2317 | 40.3699 | 1737.6872 | 1820.2419 | 5.8805 | 5.0366 | 3.3219 | 0.32296 | 14.5619 | 13.9015 | 5.8952 | 5.1538 | 3.3721 | 0.33782 | 14.7589 | 13.9852 |  | C2 | 4 | e | PC | PRPE | 2.7 | 125 | 2.7 | 445.5349 | 1275.4668 | 662.3598 | 596.897 | 394.588 | 40.7807 | 1738.8136 | 1694.6255 | 5.2989 | 4.7752 | 3.1567 | 0.32625 | 13.557 | 13.9105 | 5.3121 | 4.8863 | 3.2044 | 0.34126 | 13.7441 | 13.9942
C2 | 4 | e | PC | PRPE | 2.6 | 125 | 2.6 | 837.2479 | 2222.5967 | 666.3326 | 573.4439 | 393.2894 | 37.6332 | 1584.5427 | 1670.699 | 5.3307 | 4.5876 | 3.1463 | 0.30107 | 13.3656 | 12.6763 | 5.344 | 4.6943 | 3.1939 | 0.31492 | 13.5471 | 12.7526 |  | C2 | 4 | e | PC | PRPE | 2.6 | 125 | 2.6 | 432.1715 | 1147.2623 | 598.3264 | 542.7037 | 373.0959 | 38.0291 | 1585.6045 | 1552.1551 | 4.7866 | 4.3416 | 2.9848 | 0.30423 | 12.4172 | 12.6848 | 4.7986 | 4.4426 | 3.0299 | 0.31824 | 12.5893 | 12.7612
C2 | 4 | e | PC | PRPE | 1.8 | 125 | 1.8 | 779.5145 | 991.8114 | 256.6749 | 231.1408 | 232.0141 | 18.9852 | 644.9054 | 738.815 | 2.0534 | 1.8491 | 1.8561 | 0.15188 | 5.9105 | 5.1592 | 2.0585 | 1.8921 | 1.8842 | 0.15887 | 5.9937 | 5.1903 |  | C2 | 4 | e | PC | PRPE | 1.8 | 125 | 1.8 | 321.2121 | 408.6927 | 222.1796 | 214.6828 | 216.1844 | 19.2535 | 645.4848 | 672.3003 | 1.7774 | 1.7175 | 1.7295 | 0.15403 | 5.3784 | 5.1639 | 1.7819 | 1.7574 | 1.7556 | 0.16112 | 5.456 | 5.195
C2 | 4 | g | PC | PRPE | 2.9 | 125 | 2.9 | 860.1796 | 2840.8287 | 885.3885 | 751.4244 | 460.2307 | 46.1077 | 2069.363 | 2143.1514 | 7.0831 | 6.0114 | 3.6818 | 0.36886 | 17.1452 | 16.5549 | 7.1008 | 6.1513 | 3.7375 | 0.38584 | 17.3754 | 16.6545 |  | C2 | 4 | g | PC | PRPE | 2.9 | 125 | 2.9 | 471.98 | 1558.7607 | 802.9716 | 714.7724 | 438.7313 | 46.5478 | 2070.6214 | 2003.0231 | 6.4238 | 5.7182 | 3.5099 | 0.37238 | 16.0242 | 16.565 | 6.4399 | 5.8512 | 3.5629 | 0.38952 | 16.2435 | 16.6647
C2 | 4 | g | PC | PRPE | 2 | 125 | 2 | 793.8555 | 1246.9854 | 337.2348 | 299.8198 | 269.8401 | 23.0979 | 834.3662 | 929.9926 | 2.6979 | 2.3986 | 2.1587 | 0.18478 | 7.4399 | 6.6749 | 2.7046 | 2.4544 | 2.1913 | 0.19329 | 7.5436 | 6.7151 |  | C2 | 4 | g | PC | PRPE | 2 | 125 | 2 | 349.7149 | 549.3309 | 295.1038 | 280.0255 | 252.7717 | 23.3995 | 835.0593 | 851.3006 | 2.3608 | 2.2402 | 2.0222 | 0.1872 | 6.8104 | 6.6805 | 2.3667 | 2.2923 | 2.0527 | 0.19581 | 6.9076 | 6.7207
C2 | 4 | g | PC | PRPE | 2.2 | 125 | 2.2 | 808.139 | 1536.0003 | 431.7853 | 379.4156 | 309.3772 | 27.5801 | 1053.2862 | 1148.1582 | 3.4543 | 3.0353 | 2.475 | 0.22064 | 9.1853 | 8.4263 | 3.4629 | 3.1059 | 2.5124 | 0.2308 | 9.3121 | 8.477 |  | C2 | 4 | g | PC | PRPE | 2.2 | 125 | 2.2 | 377.6716 | 717.8266 | 381.4931 | 356.1148 | 291.1758 | 27.9141 | 1054.0981 | 1056.6978 | 3.0519 | 2.8489 | 2.3294 | 0.22331 | 8.4536 | 8.4328 | 3.0596 | 2.9152 | 2.3646 | 0.23359 | 8.573 | 8.4835
C2 | 4 | g | PC | PRPE | 3.9 | 125 | 3.9 | 950.203 | 5675.518 | 1922.6377 | 1567.9563 | 706.459 | 79.964 | 4269.3253 | 4277.0171 | 15.3811 | 12.5437 | 5.6517 | 0.63971 | 34.2161 | 34.1546 | 15.4196 | 12.8355 | 5.7371 | 0.66916 | 34.6613 | 34.3601 |  | C2 | 4 | g | PC | PRPE | 3.9 | 125 | 3.9 | 599.4403 | 3580.4288 | 1783.7256 | 1508.9156 | 680.9887 | 80.5491 | 4271.3179 | 4054.1789 | 14.2698 | 12.0713 | 5.4479 | 0.64439 | 32.4334 | 34.1705 | 14.3055 | 12.3522 | 5.5302 | 0.67405 | 32.862 | 34.3762
C2 | 4 | g | PC | PRPE | 2.2 | 125 | 2.2 | 808.139 | 1536.0003 | 431.7853 | 379.4156 | 309.3772 | 27.5801 | 1053.2862 | 1148.1582 | 3.4543 | 3.0353 | 2.475 | 0.22064 | 9.1853 | 8.4263 | 3.4629 | 3.1059 | 2.5124 | 0.2308 | 9.3121 | 8.477 |  | C2 | 4 | g | PC | PRPE | 2.2 | 125 | 2.2 | 377.6716 | 717.8266 | 381.4931 | 356.1148 | 291.1758 | 27.9141 | 1054.0981 | 1056.6978 | 3.0519 | 2.8489 | 2.3294 | 0.22331 | 8.4536 | 8.4328 | 3.0596 | 2.9152 | 2.3646 | 0.23359 | 8.573 | 8.4835
C2 | 4 | g | PC | PRPE | 2.2 | 125 | 2.2 | 808.139 | 1536.0003 | 431.7853 | 379.4156 | 309.3772 | 27.5801 | 1053.2862 | 1148.1582 | 3.4543 | 3.0353 | 2.475 | 0.22064 | 9.1853 | 8.4263 | 3.4629 | 3.1059 | 2.5124 | 0.2308 | 9.3121 | 8.477 |  | C2 | 4 | g | PC | PRPE | 2.2 | 125 | 2.2 | 377.6716 | 717.8266 | 381.4931 | 356.1148 | 291.1758 | 27.9141 | 1054.0981 | 1056.6978 | 3.0519 | 2.8489 | 2.3294 | 0.22331 | 8.4536 | 8.4328 | 3.0596 | 2.9152 | 2.3646 | 0.23359 | 8.573 | 8.4835
C2 | 4 | g | PC | PRPE | 2 | 125 | 2 | 793.8555 | 1246.9854 | 337.2348 | 299.8198 | 269.8401 | 23.0979 | 834.3662 | 929.9926 | 2.6979 | 2.3986 | 2.1587 | 0.18478 | 7.4399 | 6.6749 | 2.7046 | 2.4544 | 2.1913 | 0.19329 | 7.5436 | 6.7151 |  | C2 | 4 | g | PC | PRPE | 2 | 125 | 2 | 349.7149 | 549.3309 | 295.1038 | 280.0255 | 252.7717 | 23.3995 | 835.0593 | 851.3006 | 2.3608 | 2.2402 | 2.0222 | 0.1872 | 6.8104 | 6.6805 | 2.3667 | 2.2923 | 2.0527 | 0.19581 | 6.9076 | 6.7207
C2 | 4 | i | PC | PRPE | 2.9 | 125 | 2.9 | 860.1796 | 2840.8287 | 885.3885 | 751.4244 | 460.2307 | 46.1077 | 2069.363 | 2143.1514 | 7.0831 | 6.0114 | 3.6818 | 0.36886 | 17.1452 | 16.5549 | 7.1008 | 6.1513 | 3.7375 | 0.38584 | 17.3754 | 16.6545 |  | C2 | 4 | i | PC | PRPE | 2.9 | 125 | 2.9 | 471.98 | 1558.7607 | 802.9716 | 714.7724 | 438.7313 | 46.5478 | 2070.6214 | 2003.0231 | 6.4238 | 5.7182 | 3.5099 | 0.37238 | 16.0242 | 16.565 | 6.4399 | 5.8512 | 3.5629 | 0.38952 | 16.2435 | 16.6647
C2 | 4 | c | RM | ACRU | 5.3 | 125 | 5.3 | 1296.1814 | 14298.0702 | 4566.2175 | 647.2552 | 1381.2009 | 404.2598 | 6040.7185 | 6998.9334 | 36.5297 | 5.178 | 11.0496 | 3.2341 | 55.9915 | 48.3257 | 36.6762 | 5.1884 | 11.105 | 3.521 | 56.4905 | 48.3983 |  | C2 | 4 | c | RM | ACRU | 5.3 | 125 | 5.3 | 882.4753 | 9734.5118 | 4622.6974 | 641.5184 | 1308.4874 | 280.2231 | 5626.0699 | 6852.9263 | 36.9816 | 5.1321 | 10.4679 | 2.2418 | 54.8234 | 45.0086 | 37.1298 | 5.1424 | 10.5204 | 2.4407 | 55.2333 | 45.0761
C2 | 4 | c | RM | ACRU | 2.1 | 125 | 2.1 | 1112.1102 | 1925.9557 | 449.3108 | 80.112 | 212.2025 | 49.157 | 814.8946 | 790.7823 | 3.5945 | 0.6409 | 1.6976 | 0.39326 | 6.3263 | 6.5192 | 3.6089 | 0.64218 | 1.7061 | 0.42814 | 6.3853 | 6.5289 |  | C2 | 4 | c | RM | ACRU | 2.1 | 125 | 2.1 | 525.0116 | 909.2167 | 460.2253 | 78.7316 | 190.9387 | 24.0352 | 709.2585 | 753.9307 | 3.6818 | 0.62985 | 1.5275 | 0.19228 | 6.0314 | 5.6741 | 3.6966 | 0.63111 | 1.5352 | 0.20934 | 6.0722 | 5.6826
C2 | 4 | c | RM | ACRU | 5.1 | 125 | 5.1 | 1260.6611 | 12876.5227 | 4149.6573 | 593.1411 | 1273.9324 | 362.8858 | 5536.2948 | 6379.6166 | 33.1973 | 4.7451 | 10.1915 | 2.9031 | 51.0369 | 44.2904 | 33.3303 | 4.7546 | 10.2425 | 3.1606 | 51.4881 | 44.3568 |  | C2 | 4 | c | RM | ACRU | 5.1 | 125 | 5.1 | 863.6375 | 8821.2825 | 4200.1508 | 587.9684 | 1207.9206 | 253.0368 | 5162.1959 | 6249.0766 | 33.6012 | 4.7037 | 9.6634 | 2.0243 | 49.9926 | 41.2976 | 33.7359 | 4.7132 | 9.7118 | 2.2039 | 50.3647 | 41.3596
C2 | 4 | e | RM | ACRU | 7.1 | 125 | 7.1 | 1707.6742 | 33805.0511 | 9428.5697 | 1258.7549 | 2576.7795 | 976.7543 | 11860.994 | 14240.8585 | 75.4286 | 10.07 | 20.6142 | 7.814 | 113.9269 | 94.888 | 75.7309 | 10.0902 | 20.7176 | 8.5073 | 115.0459 | 95.0304 |  | C2 | 4 | e | RM | ACRU | 7.1 | 125 | 7.1 | 1039.7606 | 20583.0607 | 9579.3448 | 1244.3754 | 2403.0683 | 608.6791 | 10820.9384 | 13835.4676 | 76.6348 | 9.955 | 19.2245 | 4.8694 | 110.6837 | 86.5675 | 76.9419 | 9.9749 | 19.3209 | 5.3014 | 111.5392 | 86.6975
C2 | 4 | g | RM | ACRU | 3.8 | 125 | 3.8 | 1105.8318 | 6270.7018 | 1991.112 | 304.7444 | 694.3145 | 171.7252 | 2884.6501 | 3161.8961 | 15.9289 | 2.438 | 5.5545 | 1.3738 | 25.2952 | 23.0772 | 15.9927 | 2.4428 | 5.5824 | 1.4957 | 25.5136 | 23.1118 |  | C2 | 4 | g | RM | ACRU | 3.8 | 125 | 3.8 | 732.2335 | 4152.1849 | 2017.5334 | 301.8489 | 655.1943 | 115.922 | 2672.8581 | 3090.4986 | 16.1403 | 2.4148 | 5.2416 | 0.92738 | 24.724 | 21.3829 | 16.205 | 2.4196 | 5.2678 | 1.0097 | 24.9021 | 21.415
C2 | 4 | a | STM | ACSA | 3.3 | 125 | 3.3 | 729.8321 | 3121.1218 | 1643.7646 | 276.673 | 402.0284 | 270.9854 | 2693.4385 | 2593.4514 | 13.1501 | 2.2134 | 3.2162 | 2.1679 | 20.7476 | 21.5475 | 13.183 | 2.2211 | 3.2648 | 2.2006 | 20.8697 | 21.5583 |  | C2 | 4 | a | STM | ACSA | 3.3 | 125 | 3.3 | 663.6613 | 2838.143 | 1673.0427 | 260.1871 | 458.7164 | 241.5422 | 2708.5052 | 2633.4884 | 13.3843 | 2.0815 | 3.6697 | 1.9323 | 21.0679 | 21.668 | 13.4178 | 2.0888 | 3.7252 | 1.9615 | 21.1934 | 21.6789
C2 | 4 | c | STM | ACSA | 2.2 | 125 | 2.2 | 572.8339 | 1088.7645 | 589.8231 | 112.0563 | 141.36 | 151.367 | 1009.2373 | 994.6064 | 4.7186 | 0.89645 | 1.1309 | 1.2109 | 7.9569 | 8.0739 | 4.7304 | 0.89959 | 1.148 | 1.2292 | 8.0072 | 8.0779 |  | C2 | 4 | c | STM | ACSA | 2.2 | 125 | 2.2 | 503.2743 | 956.5551 | 604.1792 | 103.0608 | 169.1842 | 129.4162 | 1016.935 | 1005.8403 | 4.8334 | 0.82449 | 1.3535 | 1.0353 | 8.0467 | 8.1355 | 4.8455 | 0.82738 | 1.3739 | 1.051 | 8.0978 | 8.1395
C2 | 4 | c | STM | ACSA | 2.6 | 125 | 2.6 | 631.8764 | 1677.408 | 900.0155 | 162.4369 | 217.9575 | 192.0177 | 1512.4479 | 1472.4276 | 7.2001 | 1.2995 | 1.7437 | 1.5361 | 11.7794 | 12.0996 | 7.2181 | 1.3041 | 1.77 | 1.5594 | 11.8516 | 12.1056 |  | C2 | 4 | c | STM | ACSA | 2.6 | 125 | 2.6 | 564.0322 | 1497.3056 | 919.2064 | 150.9382 | 255.1728 | 167.357 | 1522.5642 | 1492.6745 | 7.3537 | 1.2075 | 2.0414 | 1.3389 | 11.9414 | 12.1805 | 7.3721 | 1.2117 | 2.0722 | 1.3591 | 12.0151 | 12.1866
C2 | 4 | c | STM | ACSA | 2.7 | 125 | 2.7 | 646.2161 | 1849.972 | 990.1241 | 176.6816 | 240.2629 | 202.6875 | 1657.1583 | 1609.7562 | 7.921 | 1.4135 | 1.9221 | 1.6215 | 12.878 | 13.2573 | 7.9408 | 1.4184 | 1.9512 | 1.646 | 12.9564 | 13.2639 |  | C2 | 4 | c | STM | ACSA | 2.7 | 125 | 2.7 | 578.7441 | 1656.8148 | 1010.6151 | 164.5261 | 279.998 | 177.3654 | 1667.9186 | 1632.5045 | 8.0849 | 1.3162 | 2.24 | 1.4189 | 13.06 | 13.3433 | 8.1052 | 1.3208 | 2.2738 | 1.4404 | 13.1402 | 13.35
C2 | 4 | e | STM | ACSA | 3.6 | 125 | 3.6 | 770.5824 | 3921.7865 | 2047.2484 | 336.4053 | 501.4763 | 307.9337 | 3324.5474 | 3193.0636 | 16.378 | 2.6912 | 4.0118 | 2.4635 | 25.5445 | 26.5964 | 16.419 | 2.7007 | 4.0724 | 2.5007 | 25.6928 | 26.6097 |  | C2 | 4 | e | STM | ACSA | 3.6 | 125 | 3.6 | 704.2527 | 3584.2096 | 2081.7659 | 317.3912 | 568.2038 | 276.1529 | 3342.157 | 3243.5138 | 16.6541 | 2.5391 | 4.5456 | 2.2092 | 25.9481 | 26.7373 | 16.6958 | 2.548 | 4.6143 | 2.2426 | 26.1008 | 26.7506
C2 | 4 | e | STM | ACSA | 3.6 | 125 | 3.6 | 770.5824 | 3921.7865 | 2047.2484 | 336.4053 | 501.4763 | 307.9337 | 3324.5474 | 3193.0636 | 16.378 | 2.6912 | 4.0118 | 2.4635 | 25.5445 | 26.5964 | 16.419 | 2.7007 | 4.0724 | 2.5007 | 25.6928 | 26.6097 |  | C2 | 4 | e | STM | ACSA | 3.6 | 125 | 3.6 | 704.2527 | 3584.2096 | 2081.7659 | 317.3912 | 568.2038 | 276.1529 | 3342.157 | 3243.5138 | 16.6541 | 2.5391 | 4.5456 | 2.2092 | 25.9481 | 26.7373 | 16.6958 | 2.548 | 4.6143 | 2.2426 | 26.1008 | 26.7506
C2 | 4 | e | STM | ACSA | 4.8 | 125 | 4.8 | 930.9275 | 8422.8334 | 4222.8035 | 645.9366 | 1027.9331 | 475.2603 | 6664.5236 | 6371.9336 | 33.7824 | 5.1675 | 8.2235 | 3.8021 | 50.9755 | 53.3162 | 33.867 | 5.1856 | 8.3477 | 3.8595 | 51.2599 | 53.3429 |  | C2 | 4 | e | STM | ACSA | 4.8 | 125 | 4.8 | 856.9796 | 7753.7683 | 4288.2292 | 612.2869 | 1153.0641 | 429.9622 | 6696.9773 | 6483.5424 | 34.3058 | 4.8983 | 9.2245 | 3.4397 | 51.8683 | 53.5758 | 34.3917 | 4.9155 | 9.3639 | 3.4917 | 52.1628 | 53.6026
C2 | 4 | e | STM | ACSA | 2.8 | 125 | 2.8 | 660.419 | 2033.2721 | 1085.4571 | 191.6034 | 263.8714 | 213.5599 | 1809.6778 | 1754.4918 | 8.6837 | 1.5328 | 2.111 | 1.7085 | 14.0359 | 14.4774 | 8.7054 | 1.5382 | 2.1429 | 1.7343 | 14.1208 | 14.4847 |  | C2 | 4 | e | STM | ACSA | 2.8 | 125 | 2.8 | 593.2838 | 1826.579 | 1107.289 | 178.7759 | 306.2025 | 187.5755 | 1821.1 | 1779.8429 | 8.8583 | 1.4302 | 2.4496 | 1.5006 | 14.2387 | 14.5688 | 8.8805 | 1.4352 | 2.4866 | 1.5233 | 14.3256 | 14.5761
C2 | 4 | e | STM | ACSA | 3.4 | 125 | 3.4 | 743.4718 | 3375.0657 | 1772.3807 | 295.8414 | 433.777 | 283.0909 | 2895.1938 | 2785.09 | 14.179 | 2.3667 | 3.4702 | 2.2647 | 22.2807 | 23.1616 | 14.2145 | 2.375 | 3.5227 | 2.299 | 22.4112 | 23.1731 |  | C2 | 4 | e | STM | ACSA | 3.4 | 125 | 3.4 | 677.3172 | 3074.7502 | 1803.3293 | 278.5466 | 493.6716 | 252.8984 | 2911.0728 | 2828.4459 | 14.4266 | 2.2284 | 3.9494 | 2.0232 | 22.6276 | 23.2886 | 14.4627 | 2.2362 | 4.0091 | 2.0538 | 22.7618 | 23.3002
C2 | 4 | e | STM | ACSA | 3.9 | 125 | 3.9 | 810.934 | 4843.6708 | 2504.8458 | 402.9555 | 613.6452 | 346.8002 | 4034.6771 | 3868.2468 | 20.0388 | 3.2236 | 4.9092 | 2.7744 | 30.946 | 32.2774 | 20.0889 | 3.2349 | 4.9834 | 2.8163 | 31.1236 | 32.2936 |  | C2 | 4 | e | STM | ACSA | 3.9 | 125 | 3.9 | 743.782 | 4442.5748 | 2545.3898 | 381.0584 | 691.8611 | 312.355 | 4055.1982 | 3930.6643 | 20.3631 | 3.0485 | 5.5349 | 2.4988 | 31.4453 | 32.4416 | 20.4141 | 3.0592 | 5.6185 | 2.5366 | 31.6284 | 32.4578
C2 | 4 | e | STM | ACSA | 3.8 | 125 | 3.8 | 797.5169 | 4522.3792 | 2346.1691 | 379.9994 | 574.8308 | 333.629 | 3789.0243 | 3634.6283 | 18.7694 | 3.04 | 4.5986 | 2.669 | 29.077 | 30.3122 | 18.8163 | 3.0507 | 4.6681 | 2.7094 | 29.2445 | 30.3274 |  | C2 | 4 | e | STM | ACSA | 3.8 | 125 | 3.8 | 730.7166 | 4143.5829 | 2384.6047 | 359.1085 | 649.0343 | 300.1145 | 3808.5281 | 3692.862 | 19.0768 | 2.8729 | 5.1923 | 2.4009 | 29.5429 | 30.4682 | 19.1246 | 2.8829 | 5.2707 | 2.4372 | 29.7155 | 30.4835
C2 | 4 | e | STM | ACSA | 2.8 | 125 | 2.8 | 660.419 | 2033.2721 | 1085.4571 | 191.6034 | 263.8714 | 213.5599 | 1809.6778 | 1754.4918 | 8.6837 | 1.5328 | 2.111 | 1.7085 | 14.0359 | 14.4774 | 8.7054 | 1.5382 | 2.1429 | 1.7343 | 14.1208 | 14.4847 |  | C2 | 4 | e | STM | ACSA | 2.8 | 125 | 2.8 | 593.2838 | 1826.579 | 1107.289 | 178.7759 | 306.2025 | 187.5755 | 1821.1 | 1779.8429 | 8.8583 | 1.4302 | 2.4496 | 1.5006 | 14.2387 | 14.5688 | 8.8805 | 1.4352 | 2.4866 | 1.5233 | 14.3256 | 14.5761
C2 | 4 | e | STM | ACSA | 4.3 | 125 | 4.3 | 864.3814 | 6276.2783 | 3202.7601 | 502.7184 | 783.2702 | 401.6737 | 5108.9019 | 4890.4223 | 25.6221 | 4.0217 | 6.2662 | 3.2134 | 39.1234 | 40.8712 | 25.6862 | 4.0358 | 6.3609 | 3.262 | 39.3449 | 40.8917 |  | C2 | 4 | e | STM | ACSA | 4.3 | 125 | 4.3 | 795.0172 | 5772.6247 | 3252.9153 | 476.2576 | 879.6956 | 363.0011 | 5134.0464 | 4971.8696 | 26.0233 | 3.8101 | 7.0376 | 2.904 | 39.775 | 41.0724 | 26.0885 | 3.8234 | 7.1439 | 2.9479 | 40.0037 | 41.0929
C2 | 4 | e | STM | ACSA | 3.1 | 125 | 3.1 | 702.3404 | 2650.519 | 1403.7493 | 240.5175 | 342.6848 | 247.3987 | 2315.2541 | 2234.3503 | 11.23 | 1.9241 | 2.7415 | 1.9792 | 17.8748 | 18.522 | 11.2581 | 1.9309 | 2.7829 | 2.0091 | 17.981 | 18.5313 |  | C2 | 4 | e | STM | ACSA | 3.1 | 125 | 3.1 | 635.9476 | 2399.9634 | 1429.8832 | 225.5642 | 393.3234 | 219.3844 | 2328.7875 | 2268.1551 | 11.4391 | 1.8045 | 3.1466 | 1.7551 | 18.1452 | 18.6303 | 11.4677 | 1.8108 | 3.1941 | 1.7816 | 18.2543 | 18.6396
C2 | 4 | e | STM | ACSA | 2.3 | 125 | 2.3 | 587.882 | 1221.2533 | 660.0413 | 123.6787 | 158.6602 | 161.2243 | 1123.949 | 1103.6044 | 5.2803 | 0.98943 | 1.2693 | 1.2898 | 8.8288 | 8.9916 | 5.2935 | 0.9929 | 1.2885 | 1.3093 | 8.8842 | 8.9961 |  | C2 | 4 | e | STM | ACSA | 2.3 | 125 | 2.3 | 518.7714 | 1077.6844 | 675.5544 | 114.0739 | 188.7341 | 138.5795 | 1132.2295 | 1116.942 | 5.4044 | 0.91259 | 1.5099 | 1.1086 | 8.9355 | 9.0578 | 5.418 | 0.91579 | 1.5327 | 1.1254 | 8.9918 | 9.0624
C2 | 4 | g | STM | ACSA | 4.2 | 125 | 4.2 | 851.0448 | 5895.3678 | 3018.6526 | 476.5691 | 738.7 | 387.6247 | 4826.4208 | 4621.5464 | 24.1492 | 3.8126 | 5.9096 | 3.101 | 36.9724 | 38.6114 | 24.2097 | 3.8259 | 5.9989 | 3.1479 | 37.1824 | 38.6307 |  | C2 | 4 | g | STM | ACSA | 4.2 | 125 | 4.2 | 782.3558 | 5419.5442 | 3066.2123 | 451.3375 | 830.2201 | 350.0908 | 4850.3188 | 4697.8606 | 24.5297 | 3.6107 | 6.6418 | 2.8007 | 37.5829 | 38.8026 | 24.5911 | 3.6234 | 6.7421 | 2.8431 | 37.7997 | 38.822
C2 | 4 | g | STM | ACSA | 5.3 | 125 | 5.3 | 997.3491 | 11001.6757 | 5414.9938 | 810.6801 | 1309.2988 | 554.4366 | 8466.5664 | 8089.4093 | 43.32 | 6.4854 | 10.4744 | 4.4355 | 64.7153 | 67.7325 | 43.4284 | 6.5082 | 10.6327 | 4.5025 | 65.0718 | 67.7664 |  | C2 | 4 | g | STM | ACSA | 5.3 | 125 | 5.3 | 916.9205 | 10114.4745 | 5500.2317 | 767.7964 | 1471.359 | 500.7957 | 8508.451 | 8240.1828 | 44.0019 | 6.1424 | 11.7709 | 4.0064 | 65.9215 | 68.0676 | 44.112 | 6.1639 | 11.9488 | 4.0669 | 66.2916 | 68.1017
C2 | 4 | g | STM | ACSA | 3.8 | 125 | 3.8 | 797.5169 | 4522.3792 | 2346.1691 | 379.9994 | 574.8308 | 333.629 | 3789.0243 | 3634.6283 | 18.7694 | 3.04 | 4.5986 | 2.669 | 29.077 | 30.3122 | 18.8163 | 3.0507 | 4.6681 | 2.7094 | 29.2445 | 30.3274 |  | C2 | 4 | g | STM | ACSA | 3.8 | 125 | 3.8 | 730.7166 | 4143.5829 | 2384.6047 | 359.1085 | 649.0343 | 300.1145 | 3808.5281 | 3692.862 | 19.0768 | 2.8729 | 5.1923 | 2.4009 | 29.5429 | 30.4682 | 19.1246 | 2.8829 | 5.2707 | 2.4372 | 29.7155 | 30.4835
C2 | 4 | g | STM | ACSA | 4 | 125 | 4 | 824.3248 | 5179.3854 | 2669.7688 | 426.6966 | 653.8918 | 360.1891 | 4289.3992 | 4110.5462 | 21.3582 | 3.4136 | 5.2311 | 2.8815 | 32.8844 | 34.3152 | 21.4116 | 3.4255 | 5.3102 | 2.9251 | 33.0724 | 34.3324 |  | C2 | 4 | g | STM | ACSA | 4 | 125 | 4 | 756.7414 | 4754.7462 | 2712.5309 | 403.743 | 736.3217 | 324.7658 | 4310.9892 | 4177.3614 | 21.7002 | 3.2299 | 5.8906 | 2.5981 | 33.4189 | 34.4879 | 21.7546 | 3.2413 | 5.9796 | 2.6374 | 33.6128 | 34.5052
C2 | 4 | g | STM | ACSA | 2.6 | 125 | 2.6 | 631.8764 | 1677.408 | 900.0155 | 162.4369 | 217.9575 | 192.0177 | 1512.4479 | 1472.4276 | 7.2001 | 1.2995 | 1.7437 | 1.5361 | 11.7794 | 12.0996 | 7.2181 | 1.3041 | 1.77 | 1.5594 | 11.8516 | 12.1056 |  | C2 | 4 | g | STM | ACSA | 2.6 | 125 | 2.6 | 564.0322 | 1497.3056 | 919.2064 | 150.9382 | 255.1728 | 167.357 | 1522.5642 | 1492.6745 | 7.3537 | 1.2075 | 2.0414 | 1.3389 | 11.9414 | 12.1805 | 7.3721 | 1.2117 | 2.0722 | 1.3591 | 12.0151 | 12.1866
C2 | 4 | g | STM | ACSA | 2.2 | 125 | 2.2 | 572.8339 | 1088.7645 | 589.8231 | 112.0563 | 141.36 | 151.367 | 1009.2373 | 994.6064 | 4.7186 | 0.89645 | 1.1309 | 1.2109 | 7.9569 | 8.0739 | 4.7304 | 0.89959 | 1.148 | 1.2292 | 8.0072 | 8.0779 |  | C2 | 4 | g | STM | ACSA | 2.2 | 125 | 2.2 | 503.2743 | 956.5551 | 604.1792 | 103.0608 | 169.1842 | 129.4162 | 1016.935 | 1005.8403 | 4.8334 | 0.82449 | 1.3535 | 1.0353 | 8.0467 | 8.1355 | 4.8455 | 0.82738 | 1.3739 | 1.051 | 8.0978 | 8.1395
C2 | 4 | a | WB | BEPA | 2.7 | 125 | 2.7 | 962.7727 | 2756.2029 | 682.0722 | 128.676 | 270.2273 | 31.7769 | 1228.0606 | 1112.7524 | 5.4566 | 1.0294 | 2.1618 | 0.25422 | 8.902 | 9.8245 | 5.4812 | 1.0424 | 2.2277 | 0.26859 | 9.0198 | 9.8442 |  | C2 | 4 | a | WB | BEPA | 2.7 | 125 | 2.7 | 670.5342 | 1919.5894 | 753.2473 | 106.1879 | 264.7546 | 49.4241 | 1215.6295 | 1173.6139 | 6.026 | 0.8495 | 2.118 | 0.39539 | 9.3889 | 9.725 | 6.0532 | 0.86019 | 2.1825 | 0.41775 | 9.5136 | 9.7445
C2 | 4 | a | WB | BEPA | 4.2 | 125 | 4.2 | 1057.0601 | 7322.4792 | 2258.804 | 387.7009 | 708.0471 | 109.7989 | 3756.6886 | 3464.3508 | 18.0704 | 3.1016 | 5.6644 | 0.87839 | 27.7148 | 30.0535 | 18.1519 | 3.1406 | 5.8369 | 0.92806 | 28.0575 | 30.1137 |  | C2 | 4 | a | WB | BEPA | 4.2 | 125 | 4.2 | 826.9664 | 5728.5716 | 2416.193 | 340.3182 | 698.2842 | 148.1748 | 3730.8406 | 3602.9702 | 19.3295 | 2.7225 | 5.5863 | 1.1854 | 28.8238 | 29.8467 | 19.4167 | 2.7568 | 5.7564 | 1.2524 | 29.1823 | 29.9065
C2 | 4 | a | WB | BEPA | 5.7 | 125 | 5.7 | 1197.0343 | 15272.7135 | 5083.8963 | 857.7343 | 1382.515 | 240.4825 | 8149.9991 | 7564.628 | 40.6712 | 6.8619 | 11.0601 | 1.9239 | 60.517 | 65.2 | 40.8546 | 6.9482 | 11.397 | 2.0326 | 61.2324 | 65.3305 |  | C2 | 4 | a | WB | BEPA | 5.7 | 125 | 5.7 | 955.94 | 12196.6411 | 5407.5167 | 761.1778 | 1365.0398 | 316.482 | 8098.6081 | 7850.2163 | 43.2601 | 6.0894 | 10.9203 | 2.5319 | 62.8017 | 64.7889 | 43.4552 | 6.166 | 11.2529 | 2.675 | 63.5492 | 64.9186
C2 | 4 | a | WB | BEPA | 4.1 | 125 | 4.1 | 1049.533 | 6928.2522 | 2117.1883 | 364.6694 | 671.7318 | 102.8765 | 3534.2424 | 3256.466 | 16.9375 | 2.9174 | 5.3739 | 0.82301 | 26.0517 | 28.2739 | 17.0139 | 2.9541 | 5.5375 | 0.86955 | 26.375 | 28.3305 |  | C2 | 4 | a | WB | BEPA | 4.1 | 125 | 4.1 | 817.5627 | 5396.9537 | 2267.3774 | 319.373 | 662.3089 | 139.5622 | 3509.5015 | 3388.6215 | 18.139 | 2.555 | 5.2985 | 1.1165 | 27.109 | 28.076 | 18.2208 | 2.5871 | 5.4598 | 1.1796 | 27.4474 | 28.1322
C2 | 4 | a | WB | BEPA | 4.4 | 125 | 4.4 | 1072.7795 | 8155.9717 | 2558.8625 | 436.5818 | 783.8426 | 124.3607 | 4226.6085 | 3903.6476 | 20.4709 | 3.4927 | 6.2707 | 0.99489 | 31.2292 | 33.8129 | 20.5632 | 3.5366 | 6.4617 | 1.0511 | 31.6127 | 33.8806 |  | C2 | 4 | a | WB | BEPA | 4.4 | 125 | 4.4 | 845.4272 | 6427.4905 | 2731.6695 | 384.7169 | 773.3545 | 166.3336 | 4198.3911 | 4056.0745 | 21.8534 | 3.0777 | 6.1868 | 1.3307 | 32.4486 | 33.5871 | 21.9519 | 3.1164 | 6.3753 | 1.4059 | 32.8495 | 33.6544
C2 | 4 | a | WB | BEPA | 5.3 | 125 | 5.3 | 1154.8711 | 12739.2877 | 4197.5584 | 707.5412 | 1178.3585 | 201.0314 | 6775.5276 | 6284.4895 | 33.5805 | 5.6603 | 9.4269 | 1.6083 | 50.2759 | 54.2042 | 33.7319 | 5.7315 | 9.714 | 1.6992 | 50.8766 | 54.3127 |  | C2 | 4 | a | WB | BEPA | 5.3 | 125 | 5.3 | 923.494 | 10186.986 | 4463.1321 | 628.3349 | 1163.5513 | 264.1347 | 6733.0549 | 6519.1531 | 35.7051 | 5.0267 | 9.3084 | 2.1131 | 52.1532 | 53.8644 | 35.8661 | 5.0899 | 9.5919 | 2.2326 | 52.7804 | 53.9723
C2 | 4 | c | WB | BEPA | 4.5 | 125 | 4.5 | 1080.98 | 8596.122 | 2717.4208 | 462.4759 | 823.3353 | 131.9939 | 4474.3013 | 4135.226 | 21.7394 | 3.6998 | 6.5867 | 1.056 | 33.0818 | 35.7944 | 21.8374 | 3.7463 | 6.7873 | 1.1157 | 33.4867 | 35.8661 |  | C2 | 4 | c | WB | BEPA | 4.5 | 125 | 4.5 | 854.4922 | 6795.056 | 2898.5087 | 408.1955 | 812.459 | 175.8867 | 4444.8116 | 4295.05 | 23.1881 | 3.2656 | 6.4997 | 1.4071 | 34.3604 | 35.5585 | 23.2927 | 3.3066 | 6.6976 | 1.4867 | 34.7836 | 35.6297
C2 | 4 | c | WB | BEPA | 8.2 | 125 | 8.2 | 1509.421 | 39856.3922 | 13054.9413 | 2308.6182 | 3081.7841 | 552.2342 | 20546.1706 | 18997.5778 | 104.4395 | 18.4689 | 24.6543 | 4.4179 | 151.9806 | 164.3694 | 104.9106 | 18.7013 | 25.4051 | 4.6677 | 153.6846 | 164.6984 |  | C2 | 4 | c | WB | BEPA | 8.2 | 125 | 8.2 | 1136.0225 | 29996.7709 | 14113.702 | 1985.2414 | 3032.6438 | 781.3173 | 20382.5989 | 19912.9044 | 112.9096 | 15.8819 | 24.2612 | 6.2505 | 159.3032 | 163.0608 | 113.4189 | 16.0817 | 25 | 6.6039 | 161.1045 | 163.3872
C2 | 4 | c | WB | BEPA | 2.8 | 125 | 2.8 | 968.1256 | 2980.6273 | 753.1677 | 140.7439 | 292.4892 | 35.2836 | 1346.3642 | 1221.6844 | 6.0253 | 1.126 | 2.3399 | 0.28227 | 9.7735 | 10.7709 | 6.0525 | 1.1401 | 2.4112 | 0.29823 | 9.902 | 10.7925 |  | C2 | 4 | c | WB | BEPA | 2.8 | 125 | 2.8 | 682.2079 | 2100.3549 | 829.0923 | 116.8715 | 286.7556 | 54.0988 | 1333.1748 | 1286.8182 | 6.6327 | 0.93497 | 2.294 | 0.43279 | 10.2945 | 10.6654 | 6.6627 | 0.94673 | 2.3639 | 0.45726 | 10.4306 | 10.6868
C2 | 4 | c | WB | BEPA | 3.5 | 125 | 3.5 | 1008.6186 | 4852.0241 | 1381.266 | 244.8564 | 475.5897 | 66.5003 | 2367.7024 | 2168.2124 | 11.0501 | 1.9589 | 3.8047 | 0.532 | 17.3457 | 18.9416 | 11.1 | 1.9835 | 3.9206 | 0.56208 | 17.5661 | 18.9795 |  | C2 | 4 | c | WB | BEPA | 3.5 | 125 | 3.5 | 758.4191 | 3648.4234 | 1493.6591 | 210.457 | 467.9822 | 94.1909 | 2348.7927 | 2266.2893 | 11.9493 | 1.6837 | 3.7439 | 0.75353 | 18.1303 | 18.7903 | 12.0032 | 1.7048 | 3.8579 | 0.79613 | 18.362 | 18.828
C2 | 4 | c | WB | BEPA | 4.7 | 125 | 4.7 | 1098.0748 | 9525.4945 | 3051.8696 | 517.2851 | 905.5419 | 147.9475 | 4995.6937 | 4622.6441 | 24.415 | 4.1383 | 7.2443 | 1.1836 | 36.9812 | 39.9655 | 24.5251 | 4.1903 | 7.465 | 1.2505 | 37.4309 | 40.0456 |  | C2 | 4 | c | WB | BEPA | 4.7 | 125 | 4.7 | 872.3101 | 7567.0486 | 3250.8292 | 457.7728 | 893.8297 | 195.9581 | 4963.4581 | 4798.3898 | 26.0066 | 3.6622 | 7.1506 | 1.5677 | 38.3871 | 39.7077 | 26.1239 | 3.7082 | 7.3684 | 1.6563 | 38.8569 | 39.7872
C2 | 4 | c | WB | BEPA | 7.7 | 125 | 7.7 | 1442.7668 | 33592.125 | 11105.0462 | 1939.9867 | 2681.9581 | 481.2176 | 17506.4402 | 16208.2086 | 88.8404 | 15.5199 | 21.4557 | 3.8497 | 129.6657 | 140.0515 | 89.2411 | 15.7151 | 22.1091 | 4.0674 | 131.1327 | 140.3319 |  | C2 | 4 | c | WB | BEPA | 7.7 | 125 | 7.7 | 1102.6042 | 25672.0748 | 11955.3566 | 1681.8589 | 2641.4789 | 668.2354 | 17374.5458 | 16946.9297 | 95.6429 | 13.4549 | 21.1318 | 5.3459 | 135.5754 | 138.9964 | 96.0742 | 13.6241 | 21.7754 | 5.6481 | 137.1219 | 139.2746
C2 | 4 | c | WB | BEPA | 4.1 | 125 | 4.1 | 1049.533 | 6928.2522 | 2117.1883 | 364.6694 | 671.7318 | 102.8765 | 3534.2424 | 3256.466 | 16.9375 | 2.9174 | 5.3739 | 0.82301 | 26.0517 | 28.2739 | 17.0139 | 2.9541 | 5.5375 | 0.86955 | 26.375 | 28.3305 |  | C2 | 4 | c | WB | BEPA | 4.1 | 125 | 4.1 | 817.5627 | 5396.9537 | 2267.3774 | 319.373 | 662.3089 | 139.5622 | 3509.5015 | 3388.6215 | 18.139 | 2.555 | 5.2985 | 1.1165 | 27.109 | 28.076 | 18.2208 | 2.5871 | 5.4598 | 1.1796 | 27.4474 | 28.1322
C2 | 4 | c | WB | BEPA | 5.1 | 125 | 5.1 | 1135.0394 | 11593.4091 | 3791.5413 | 639.6332 | 1083.0074 | 182.4966 | 6145.4753 | 5696.6785 | 30.3323 | 5.1171 | 8.6641 | 1.46 | 45.5734 | 49.1638 | 30.4691 | 5.1814 | 8.9279 | 1.5425 | 46.121 | 49.2622 |  | C2 | 4 | c | WB | BEPA | 5.1 | 125 | 5.1 | 906.7879 | 9262.0254 | 4032.4605 | 567.7472 | 1069.3418 | 240.0556 | 6106.7917 | 5909.6051 | 32.2597 | 4.542 | 8.5547 | 1.9204 | 47.2768 | 48.8543 | 32.4052 | 4.5991 | 8.8153 | 2.029 | 47.8486 | 48.9521
C2 | 4 | c | WB | BEPA | 3.9 | 125 | 3.9 | 1035.1159 | 6182.6985 | 1850.4786 | 321.315 | 602.2341 | 89.7621 | 3113.8223 | 2863.7898 | 14.8038 | 2.5705 | 4.8179 | 0.7181 | 22.9103 | 24.9106 | 14.8706 | 2.6029 | 4.9646 | 0.7587 | 23.1967 | 24.9604 |  | C2 | 4 | c | WB | BEPA | 3.9 | 125 | 3.9 | 798.3868 | 4768.7269 | 1987.1399 | 279.928 | 593.4537 | 123.2524 | 3091.1635 | 2983.7739 | 15.8971 | 2.2394 | 4.7476 | 0.98602 | 23.8702 | 24.7293 | 15.9688 | 2.2676 | 4.8922 | 1.0418 | 24.1704 | 24.7788
C2 | 4 | g | WB | BEPA | 4.4 | 125 | 4.4 | 1072.7795 | 8155.9717 | 2558.8625 | 436.5818 | 783.8426 | 124.3607 | 4226.6085 | 3903.6476 | 20.4709 | 3.4927 | 6.2707 | 0.99489 | 31.2292 | 33.8129 | 20.5632 | 3.5366 | 6.4617 | 1.0511 | 31.6127 | 33.8806 |  | C2 | 4 | g | WB | BEPA | 4.4 | 125 | 4.4 | 845.4272 | 6427.4905 | 2731.6695 | 384.7169 | 773.3545 | 166.3336 | 4198.3911 | 4056.0745 | 21.8534 | 3.0777 | 6.1868 | 1.3307 | 32.4486 | 33.5871 | 21.9519 | 3.1164 | 6.3753 | 1.4059 | 32.8495 | 33.6544
C2 | 4 | g | WB | BEPA | 5.9 | 125 | 5.9 | 1219.2569 | 16667.0647 | 5564.9952 | 940.3731 | 1491.4012 | 261.3524 | 8895.9913 | 8258.1219 | 44.52 | 7.523 | 11.9312 | 2.0908 | 66.065 | 71.1679 | 44.7208 | 7.6176 | 12.2946 | 2.209 | 66.842 | 71.3104 |  | C2 | 4 | g | WB | BEPA | 5.9 | 125 | 5.9 | 971.7144 | 13283.1955 | 5922.5346 | 833.6157 | 1472.3809 | 344.8 | 8839.3922 | 8573.3312 | 47.3803 | 6.6689 | 11.779 | 2.7584 | 68.5866 | 70.7151 | 47.594 | 6.7528 | 12.1378 | 2.9144 | 69.3989 | 70.8567
C2 | 4 | i | WB | BEPA | 2.9 | 125 | 2.9 | 973.5626 | 3215.2871 | 828.7279 | 153.4805 | 315.7112 | 39.0216 | 1471.3181 | 1336.9412 | 6.6298 | 1.2278 | 2.5257 | 0.31217 | 10.6955 | 11.7705 | 6.6597 | 1.2433 | 2.6026 | 0.32982 | 10.8354 | 11.7941 |  | C2 | 4 | i | WB | BEPA | 2.9 | 125 | 2.9 | 693.6645 | 2290.8959 | 909.5067 | 128.198 | 309.716 | 59.0281 | 1457.3576 | 1406.4488 | 7.2761 | 1.0256 | 2.4777 | 0.47223 | 11.2516 | 11.6589 | 7.3089 | 1.0385 | 2.5532 | 0.49892 | 11.3995 | 11.6822
C2 | 4 | i | WB | BEPA | 6.4 | 125 | 6.4 | 1277.6473 | 20550.8984 | 6881.5461 | 1170.3331 | 1783.7753 | 316.725 | 10938.4691 | 10152.3795 | 55.0524 | 9.3627 | 14.2702 | 2.5338 | 81.219 | 87.5078 | 55.3007 | 9.4804 | 14.7048 | 2.6771 | 82.163 | 87.6829 |  | C2 | 4 | i | WB | BEPA | 6.4 | 125 | 6.4 | 1009.9618 | 16245.1897 | 7340.1134 | 1032.9764 | 1760.2123 | 422.0435 | 10866.3771 | 10555.3456 | 58.7209 | 8.2638 | 14.0817 | 3.3763 | 84.4428 | 86.931 | 58.9857 | 8.3678 | 14.5105 | 3.5672 | 85.4313 | 87.1051
C2 | 4 | i | WB | BEPA | 3.4 | 125 | 3.4 | 1002.4288 | 4550.6273 | 1276.9132 | 227.7611 | 446.4636 | 61.3068 | 2200.2334 | 2012.4447 | 10.2153 | 1.8221 | 3.5717 | 0.49045 | 16.0996 | 17.6019 | 10.2614 | 1.845 | 3.6805 | 0.51819 | 16.3051 | 17.6371 |  | C2 | 4 | i | WB | BEPA | 3.4 | 125 | 3.4 | 748.0568 | 3395.8797 | 1383.6982 | 194.9748 | 439.1331 | 87.6446 | 2182.1947 | 2105.4507 | 11.0696 | 1.5598 | 3.5131 | 0.70116 | 16.8436 | 17.4576 | 11.1195 | 1.5794 | 3.6201 | 0.7408 | 17.0598 | 17.4925
C2 | 4 | i | WB | BEPA | 5.2 | 125 | 5.2 | 1144.8462 | 12156.6441 | 3991.4942 | 673.0069 | 1130.1268 | 191.6621 | 6455.8194 | 5986.2899 | 31.932 | 5.3841 | 9.041 | 1.5333 | 47.8903 | 51.6466 | 32.076 | 5.4518 | 9.3164 | 1.62 | 48.4641 | 51.75 |  | C2 | 4 | i | WB | BEPA | 5.2 | 125 | 5.2 | 915.1832 | 9717.9486 | 4244.405 | 597.5645 | 1115.9053 | 251.9233 | 6415.2928 | 6209.7981 | 33.9552 | 4.7805 | 8.9272 | 2.0154 | 49.6784 | 51.3223 | 34.1084 | 4.8406 | 9.1991 | 2.1293 | 50.2775 | 51.4251
C2 | 4 | a | YB | BEAL | 2 | 125 | 2 | 215.5165 | 338.5325 | 619.401 | 32.4691 | 201.3163 | 166.8792 | 810.7989 | 1020.0656 | 4.9552 | 0.25975 | 1.6105 | 1.335 | 8.1605 | 6.4864 | 4.9676 | 0.26766 | 1.6349 | 1.3757 | 8.2458 | 6.4994 |  | C2 | 4 | a | YB | BEAL | 2 | 125 | 2 | 450.768 | 708.0648 | 621.4403 | 44.4882 | 258.4717 | 88.7743 | 866.2007 | 1013.1746 | 4.9715 | 0.35591 | 2.0678 | 0.71019 | 8.1054 | 6.9296 | 4.984 | 0.36674 | 2.099 | 0.73182 | 8.1816 | 6.9435
C2 | 4 | a | YB | BEAL | 5 | 125 | 5 | 549.8356 | 5397.9983 | 8180.438 | 426.3883 | 939.5907 | 401.7332 | 6558.6141 | 9948.1503 | 65.4435 | 3.4111 | 7.5167 | 3.2139 | 79.5852 | 52.4689 | 65.6073 | 3.515 | 7.6303 | 3.3117 | 80.0644 | 52.574 |  | C2 | 4 | a | YB | BEAL | 5 | 125 | 5 | 841.8154 | 8264.5037 | 8195.9738 | 511.3933 | 1085.393 | 279.0696 | 6813.676 | 10071.8298 | 65.5678 | 4.0911 | 8.6831 | 2.2326 | 80.5746 | 54.5094 | 65.7319 | 4.2157 | 8.8144 | 2.3005 | 81.0626 | 54.6185
C2 | 4 | a | YB | BEAL | 4.2 | 125 | 4.2 | 496.169 | 3437.0675 | 5007.8808 | 269.7757 | 719.0105 | 318.631 | 4436.0144 | 6315.2981 | 40.063 | 2.1582 | 5.7521 | 2.549 | 50.5224 | 35.4881 | 40.1633 | 2.2239 | 5.839 | 2.6267 | 50.853 | 35.5592 |  | C2 | 4 | a | YB | BEAL | 4.2 | 125 | 4.2 | 747.4813 | 5177.9614 | 5017.0306 | 321.336 | 826.0539 | 224.42 | 4601.868 | 6388.8405 | 40.1362 | 2.5707 | 6.6084 | 1.7954 | 51.1107 | 36.8149 | 40.2367 | 2.649 | 6.7083 | 1.85 | 51.444 | 36.8886
C2 | 4 | i | YB | BEAL | 2.5 | 125 | 2.5 | 288.6676 | 708.4969 | 1161.5681 | 62.4753 | 299.399 | 195.6528 | 1356.7775 | 1719.0952 | 9.2925 | 0.4998 | 2.3952 | 1.5652 | 13.7528 | 10.8542 | 9.3158 | 0.51502 | 2.4314 | 1.6129 | 13.8751 | 10.876 |  | C2 | 4 | i | YB | BEAL | 2.5 | 125 | 2.5 | 524.8241 | 1288.1121 | 1164.6653 | 80.6325 | 366.5845 | 117.3343 | 1431.4064 | 1729.2165 | 9.3173 | 0.64506 | 2.9327 | 0.93867 | 13.8337 | 11.4513 | 9.3406 | 0.6647 | 2.977 | 0.96726 | 13.9496 | 11.4742
[9 empty] | total | 1523244.2292 | 323589.4825 | 540525.3178 | 134513.7627 | 2874184.6312 | 2521872.7923 | 10648.9856 | 2457.5027 | 3775.2875 | 998.1591 | 17879.9348 | 19604.3293 | 10706.3311 | 2499.5877 | 3832.8775 | 1035.6943 | 18074.4906 | 19712.1844 | [10 empty] | total | 1591185.4309 | 310480.3232 | 556905.564 | 116753.3652 | 2619254.3336 | 2575324.6833 | 11111.6446 | 2351.8215 | 3876.5099 | 862.6924 | 18202.6684 | 17853.0555 | 11171.6532 | 2392.3187 | 3935.251 | 892.2419 | 18391.4648 | 17953.5291
[9 empty] | 1 | 328228.2134 | 62680.3114 | 127608.7684 | 34596.4854 | 597190.7822 | 553113.7786 | 2625.8257 | 501.4425 | 1020.8701 | 276.7719 | 4424.9102 | 4777.5263 | 2637.2163 | 508.357 | 1031.3501 | 288.5197 | 4465.4431 | 4794.0744 | [10 empty] | 1 | 344783.6617 | 60146.0897 | 129771.0804 | 29012.6522 | 532018.71 | 563713.4841 | 2758.2693 | 481.1687 | 1038.1686 | 232.1012 | 4509.7079 | 4256.1497 | 2770.4075 | 487.7823 | 1048.9114 | 240.753 | 4547.8543 | 4270.6938
[9 empty] | 2 | 229583.7822 | 88424.5711 | 91834.5077 | 20201.0585 | 475848.065 | 430043.9196 | 1836.6703 | 707.3966 | 734.6761 | 161.6085 | 3440.3514 | 3806.7845 | 1843.8118 | 722.6201 | 745.1336 | 165.6594 | 3477.2248 | 3824.6331 | [10 empty] | 2 | 236019.5406 | 84574.3369 | 94469.2369 | 18771.4313 | 440001.4762 | 433834.5457 | 1888.1563 | 676.5947 | 755.7539 | 150.1715 | 3470.6764 | 3520.0118 | 1895.7213 | 691.2283 | 766.3884 | 154.026 | 3507.364 | 3536.5786
[9 empty] | 3 | 592567.6587 | 89471.6886 | 193519.8338 | 47059.2335 | 1077999.4085 | 922618.4147 | 3395.737 | 608.8318 | 1029.2264 | 307.2117 | 5341.0069 | 5560.8458 | 3418.9155 | 617.4306 | 1049.1627 | 322.5451 | 5408.054 | 5604.376 | [10 empty] | 3 | 616144.1115 | 86848.6701 | 199525.0927 | 37969.5389 | 987435.0715 | 940487.4131 | 3506.6113 | 589.3168 | 1049.2178 | 240.5408 | 5385.6868 | 5133.8113 | 3530.6188 | 597.7198 | 1069.7135 | 251.3241 | 5449.3762 | 5174.5159
[9 empty] | 4 | 422025.6721 | 86810.4068 | 146955.3301 | 34869.5045 | 834175.3299 | 690660.9135 | 2845.376 | 644.0512 | 1012.0628 | 255.0254 | 4756.5155 | 5582.5382 | 2863.2375 | 655.5934 | 1030.8131 | 261.5505 | 4811.1945 | 5618.0701 | [10 empty] | 4 | 446142.3013 | 82658.3228 | 153545.5206 | 33025.6477 | 760392.9775 | 715371.7924 | 3016.2789 | 608.9047 | 1056.0422 | 242.1299 | 4923.3557 | 5054.8537 | 3034.9277 | 619.9431 | 1075.0505 | 248.5015 | 4978.4229 | 5088.5888

## C3
SITE | Plot | Subplot | Orig. species | Species codes | DBH | Area | DBH (cm) | Height (cm) | PV (cm3) | Stem wood (g) | Stem Bark (g) | Branches (g) | Leaves (g) | Total Biomass (g) | Sum of Tissue Biomass (g) | Stem Wood (g/m2) | Stem Bark (g/m2) | Branches (g/m2) | Leaves (g/m2) | Sum (g/m2) | Total (g/m2) | Stem Wood (g/m2) | Stem Bark (g/m2) | Branches (g/m2) | Leaves (g/m2) | Sum (g/m2) | Total (g/m2) | NO ERROR | SITE | Plot | Subplot | Orig. species | Species codes | DBH | Area | DBH (cm) | Height (cm) | PV (cm3) | Stem wood (g) | Stem Bark (g) | Branches (g) | Leaves (g) | Total Biomass (g) | Sum of Tissue Biomass (g) | Stem Wood (g/m2) | Stem Bark (g/m2) | Branches (g/m2) | Leaves (g/m2) | Sum (g/m2) | Total (g/m2) | Stem Wood (g/m2) | Stem Bark (g/m2) | Branches (g/m2) | Leaves (g/m2) | Sum (g/m2) | Total (g/m2)
C3 | 1 | f | ASH | FAGR | 10.5 | 900 | 10.5 | 1088.5682 | 47129.6409 | 26259.1614 | 2126.3012 | 9993.3972 | 1464.0403 | 60165.0334 | 39842.9001 | 29.1768 | 2.3626 | 11.1038 | 1.6267 | 44.2699 | 66.85 | 30.3661 | 2.4712 | 12.152 | 1.7075 | 46.6968 | 69.8866 |  | C3 | 1 | f | ASH | FAGR | 10.5 | 900 | 10.5 | 1092.9246 | 47318.2514 | 27815.941 | 2096.3798 | 10547.5546 | 1333.4016 | 54184.6569 | 41793.2771 | 30.9066 | 2.3293 | 11.7195 | 1.4816 | 46.437 | 60.2052 | 32.1664 | 2.4364 | 12.8258 | 1.5551 | 48.9837 | 62.9399
C3 | 1 | a | BE | FAGR | 12.6 | 900 | 12.6 | 1209.1714 | 75385.6795 | 40865.1928 | 3199.6718 | 15950.2544 | 1957.6108 | 92605.4156 | 61972.7298 | 45.4058 | 3.5552 | 17.7225 | 2.1751 | 68.8586 | 102.8949 | 47.2566 | 3.7187 | 19.3955 | 2.2831 | 72.6538 | 107.5688 |  | C3 | 1 | a | BE | FAGR | 12.6 | 900 | 12.6 | 1213.7889 | 75673.5574 | 43174.1201 | 3156.6896 | 16793.2682 | 1790.5611 | 83800.4201 | 64914.6389 | 47.9712 | 3.5074 | 18.6592 | 1.9895 | 72.1274 | 93.1116 | 49.9266 | 3.6687 | 20.4206 | 2.0883 | 76.1042 | 97.3411
C3 | 1 | b | BE | FAGR | 11.6 | 900 | 11.6 | 1152.9135 | 60921.7807 | 33443.79 | 2658.2176 | 12904.5832 | 1715.4451 | 76129.2566 | 50722.0359 | 37.1598 | 2.9536 | 14.3384 | 1.9061 | 56.3578 | 84.5881 | 38.6744 | 3.0894 | 15.692 | 2.0007 | 59.4565 | 88.4304 |  | C3 | 1 | b | BE | FAGR | 11.6 | 900 | 11.6 | 1157.3979 | 61158.7422 | 35369.3883 | 2621.8521 | 13599.5922 | 1566.4701 | 68763.4609 | 53157.3027 | 39.2993 | 2.9132 | 15.1107 | 1.7405 | 59.0637 | 76.4038 | 40.9012 | 3.0471 | 16.5371 | 1.8269 | 62.3124 | 79.8744
C3 | 1 | c | BE | FAGR | 16 | 900 | 16 | 1387.4265 | 139479.3285 | 72783.0512 | 5468.8812 | 29369.4568 | 2875.1345 | 163622.9861 | 110496.5237 | 80.8701 | 6.0765 | 32.6327 | 3.1946 | 122.7739 | 181.8033 | 84.1664 | 6.3559 | 35.7133 | 3.3532 | 129.5888 | 190.0615 |  | C3 | 1 | c | BE | FAGR | 16 | 900 | 16 | 1392.6123 | 140000.6581 | 76805.8879 | 5396.962 | 30887.9911 | 2634.7633 | 148379.3111 | 115725.6043 | 85.3399 | 5.9966 | 34.32 | 2.9275 | 128.584 | 164.8659 | 88.8184 | 6.2723 | 37.5598 | 3.0729 | 135.7234 | 172.3547
C3 | 1 | c | BE | FAGR | 10.9 | 900 | 10.9 | 1112.2863 | 51895.4718 | 28755.2625 | 2312.1046 | 11000.147 | 1553.6262 | 65714.5134 | 43621.1403 | 31.9503 | 2.569 | 12.2224 | 1.7263 | 48.4679 | 73.0161 | 33.2526 | 2.6871 | 13.3762 | 1.812 | 51.1279 | 76.3328 |  | C3 | 1 | c | BE | FAGR | 10.9 | 900 | 10.9 | 1116.687 | 52100.7945 | 30440.1308 | 2279.9351 | 11603.0257 | 1416.4945 | 59252.8457 | 45739.5862 | 33.8224 | 2.5333 | 12.8923 | 1.5739 | 50.8218 | 65.8365 | 35.201 | 2.6497 | 14.1093 | 1.652 | 53.612 | 68.827
C3 | 1 | c | BE | FAGR | 16.7 | 900 | 16.7 | 1422.0214 | 155739.568 | 80693.2278 | 6020.8275 | 32756.7653 | 3081.6509 | 181293.8556 | 122552.4716 | 89.6591 | 6.6898 | 36.3964 | 3.4241 | 136.1694 | 201.4376 | 93.3137 | 6.9974 | 39.8322 | 3.5941 | 143.7374 | 210.5877 |  | C3 | 1 | c | BE | FAGR | 16.7 | 900 | 16.7 | 1427.3444 | 156322.5439 | 85160.1126 | 5941.5325 | 34453.0319 | 2823.6461 | 164379.9002 | 128378.3231 | 94.6223 | 6.6017 | 38.2811 | 3.1374 | 142.6426 | 182.6443 | 98.4793 | 6.9052 | 41.8949 | 3.2931 | 150.5725 | 190.9407
C3 | 1 | f | BE | FAGR | 13.1 | 900 | 13.1 | 1236.5797 | 83334.4527 | 44902.2688 | 3491.4656 | 17621.0384 | 2083.4849 | 101569.1518 | 68098.2577 | 49.8914 | 3.8794 | 19.5789 | 2.315 | 75.6647 | 112.8546 | 51.925 | 4.0578 | 21.4272 | 2.4299 | 79.8399 | 117.9809 |  | C3 | 1 | f | BE | FAGR | 13.1 | 900 | 13.1 | 1241.2698 | 83650.5216 | 47421.6079 | 3444.8797 | 18545.8758 | 1906.8475 | 91974.2025 | 71319.2109 | 52.6907 | 3.8276 | 20.6065 | 2.1187 | 79.2436 | 102.1936 | 54.8384 | 4.0036 | 22.5518 | 2.2239 | 83.6177 | 106.8356
C3 | 1 | f | BE | FAGR | 10.7 | 900 | 10.7 | 1100.4747 | 49477.4731 | 27490.7398 | 2218.1218 | 10489.4682 | 1508.5697 | 62903.711 | 41706.8996 | 30.5453 | 2.4646 | 11.655 | 1.6762 | 46.341 | 69.893 | 31.7903 | 2.5779 | 12.7552 | 1.7594 | 48.8828 | 73.0678 |  | C3 | 1 | f | BE | FAGR | 10.7 | 900 | 10.7 | 1104.853 | 49674.3197 | 29110.7305 | 2187.0896 | 11067.6414 | 1374.7085 | 56685.7951 | 43740.17 | 32.3453 | 2.4301 | 12.2974 | 1.5275 | 48.6002 | 62.9842 | 33.6637 | 2.5418 | 13.4583 | 1.6033 | 51.2671 | 65.8452
C3 | 1 | i | BE | FAGR | 11.3 | 900 | 11.3 | 1135.6343 | 56944.9563 | 31384.0495 | 2506.5972 | 12065.8911 | 1645.312 | 71554.9777 | 47601.8499 | 34.8712 | 2.7851 | 13.4065 | 1.8281 | 52.8909 | 79.5055 | 36.2926 | 2.9132 | 14.6721 | 1.9189 | 55.7967 | 83.117 |  | C3 | 1 | i | BE | FAGR | 11.3 | 900 | 11.3 | 1140.0818 | 57167.974 | 33203.82 | 2472.0719 | 12720.3131 | 1501.4903 | 64586.5974 | 49897.6954 | 36.8931 | 2.7467 | 14.1337 | 1.6683 | 55.4419 | 71.7629 | 38.3969 | 2.873 | 15.4679 | 1.7512 | 58.489 | 75.0226
C3 | 1 | i | BE | FAGR | 14.1 | 900 | 14.1 | 1290.0815 | 100719.8904 | 53644.6924 | 4117.9002 | 21268.4515 | 2344.6897 | 120993.8791 | 81375.7338 | 59.6052 | 4.5754 | 23.6316 | 2.6052 | 90.4175 | 134.4376 | 62.0348 | 4.7858 | 25.8624 | 2.7346 | 95.4176 | 140.5443 |  | C3 | 1 | i | BE | FAGR | 14.1 | 900 | 14.1 | 1294.9284 | 101098.3032 | 56625.4995 | 4063.4686 | 22373.9691 | 2147.6939 | 109666.1077 | 85210.6312 | 62.9172 | 4.515 | 24.86 | 2.3863 | 94.6785 | 121.8512 | 65.4818 | 4.7226 | 27.2067 | 2.5048 | 99.9159 | 127.3862
C3 | 1 | b | PC | PRPE | 15.5 | 900 | 15.5 | 1332.4673 | 125712.903 | 57967.7096 | 7933.7592 | 24443.5883 | 2182.6931 | 137201.1685 | 92527.7502 | 64.4086 | 8.8153 | 27.1595 | 2.4252 | 102.8086 | 152.4457 | 67.2746 | 9.318 | 31.5609 | 2.6963 | 110.8497 | 160.1809 |  | C3 | 1 | b | PC | PRPE | 15.5 | 900 | 15.5 | 1368.2388 | 129087.7962 | 60969.3054 | 8159.74 | 24312.7223 | 2207.3028 | 126197.587 | 95649.0705 | 67.7437 | 9.0664 | 27.0141 | 2.4526 | 106.2767 | 140.2195 | 70.7581 | 9.5834 | 31.3919 | 2.7267 | 114.4601 | 147.3343
C3 | 1 | c | PC | PRPE | 13.2 | 900 | 13.2 | 1223.5499 | 83720.0414 | 40050.9271 | 5651.2168 | 15592.9784 | 1596.8207 | 93258.1542 | 62891.943 | 44.501 | 6.2791 | 17.3255 | 1.7742 | 69.8799 | 103.6202 | 46.4812 | 6.6372 | 20.1332 | 1.9726 | 75.2242 | 108.8779 |  | C3 | 1 | c | PC | PRPE | 13.2 | 900 | 13.2 | 1257.1255 | 86017.414 | 42171.3178 | 5815.7539 | 15507.6761 | 1615.2208 | 85622.1332 | 65109.9685 | 46.857 | 6.4619 | 17.2308 | 1.7947 | 72.3444 | 95.1357 | 48.942 | 6.8305 | 20.0231 | 1.9953 | 77.7909 | 99.9629
C3 | 1 | e | PC | PRPE | 13.6 | 900 | 13.6 | 1243.1518 | 90294.6151 | 42903.5299 | 6019.3006 | 16951.6178 | 1692.3567 | 100181.8087 | 67566.805 | 47.6706 | 6.6881 | 18.8351 | 1.8804 | 75.0742 | 111.3131 | 49.7918 | 7.0695 | 21.8874 | 2.0906 | 80.8394 | 116.9612 |  | C3 | 1 | e | PC | PRPE | 13.6 | 900 | 13.6 | 1277.0711 | 92758.2975 | 45161.8574 | 6193.5562 | 16859.4023 | 1711.7475 | 92023.0162 | 69926.5633 | 50.1798 | 6.8817 | 18.7327 | 1.9019 | 77.6962 | 102.2478 | 52.4127 | 7.2742 | 21.7684 | 2.1145 | 83.5698 | 107.4359
C3 | 1 | e | PC | PRPE | 12.9 | 900 | 12.9 | 1208.6494 | 78984.0957 | 37983.135 | 5383.0965 | 14621.4261 | 1526.9325 | 88257.9285 | 59514.5901 | 42.2035 | 5.9812 | 16.246 | 1.6966 | 66.1273 | 98.0644 | 44.0814 | 6.3223 | 18.8788 | 1.8862 | 71.1687 | 103.0402 |  | C3 | 1 | e | PC | PRPE | 12.9 | 900 | 12.9 | 1241.9781 | 81162.0972 | 40003.9969 | 5540.5935 | 14541.0542 | 1544.6126 | 80997.9729 | 61630.2572 | 44.4489 | 6.1562 | 16.1567 | 1.7162 | 68.4781 | 89.9977 | 46.4267 | 6.5073 | 18.775 | 1.9081 | 73.6171 | 94.5642
C3 | 1 | d | PC | PRPE | 10.7 | 900 | 10.7 | 1093.5584 | 49166.514 | 24660.761 | 3623.6715 | 8665.29 | 1060.867 | 56448.9956 | 38010.5895 | 27.4008 | 4.0263 | 9.6281 | 1.1787 | 42.234 | 62.7211 | 28.6201 | 4.2559 | 11.1884 | 1.3105 | 45.3749 | 65.9036 |  | C3 | 1 | d | PC | PRPE | 10.7 | 900 | 10.7 | 1125.3667 | 50596.6202 | 26045.6842 | 3735.5093 | 8615.0913 | 1073.8185 | 51565.8075 | 39470.1032 | 28.9396 | 4.1506 | 9.5723 | 1.1931 | 43.8557 | 57.2953 | 30.2274 | 4.3873 | 11.1236 | 1.3265 | 47.0647 | 60.2025
C3 | 1 | d | PC | PRPE | 12 | 900 | 12 | 1162.8623 | 65758.3159 | 32144.5623 | 4619.4545 | 11942.7506 | 1326.3659 | 74227.7163 | 50033.1333 | 35.7162 | 5.1327 | 13.2697 | 1.4737 | 55.5924 | 82.4752 | 37.3054 | 5.4254 | 15.4201 | 1.6385 | 59.7895 | 86.66 |  | C3 | 1 | d | PC | PRPE | 12 | 900 | 12 | 1195.5074 | 67604.3511 | 33886.051 | 4757.0511 | 11875.9374 | 1341.9987 | 68017.8201 | 51861.0382 | 37.6512 | 5.2856 | 13.1955 | 1.4911 | 57.6234 | 75.5754 | 39.3265 | 5.5871 | 15.3339 | 1.6578 | 61.9052 | 79.4101
C3 | 1 | d | PC | PRPE | 13.3 | 900 | 13.3 | 1228.4784 | 85335.688 | 40753.8153 | 5742.1022 | 15925.8082 | 1620.4529 | 94961.4307 | 64042.1786 | 45.282 | 6.3801 | 17.6953 | 1.8005 | 71.158 | 105.5127 | 47.2969 | 6.744 | 20.5629 | 2.0018 | 76.6056 | 110.8664 |  | C3 | 1 | d | PC | PRPE | 13.3 | 900 | 13.3 | 1262.1384 | 87673.8621 | 42908.1229 | 5909.033 | 15838.8144 | 1639.0973 | 87197.034 | 66295.0676 | 47.6757 | 6.5656 | 17.5987 | 1.8212 | 73.6612 | 96.8856 | 49.7971 | 6.94 | 20.4506 | 2.0248 | 79.2126 | 101.8016
C3 | 1 | d | PC | PRPE | 10.7 | 900 | 10.7 | 1093.5584 | 49166.514 | 24660.761 | 3623.6715 | 8665.29 | 1060.867 | 56448.9956 | 38010.5895 | 27.4008 | 4.0263 | 9.6281 | 1.1787 | 42.234 | 62.7211 | 28.6201 | 4.2559 | 11.1884 | 1.3105 | 45.3749 | 65.9036 |  | C3 | 1 | d | PC | PRPE | 10.7 | 900 | 10.7 | 1125.3667 | 50596.6202 | 26045.6842 | 3735.5093 | 8615.0913 | 1073.8185 | 51565.8075 | 39470.1032 | 28.9396 | 4.1506 | 9.5723 | 1.1931 | 43.8557 | 57.2953 | 30.2274 | 4.3873 | 11.1236 | 1.3265 | 47.0647 | 60.2025
C3 | 1 | d | PC | PRPE | 11.3 | 900 | 11.3 | 1126.04 | 56463.8627 | 27976.957 | 4067.5697 | 10094.2073 | 1179.8386 | 64297.1977 | 43318.5726 | 31.0855 | 4.5195 | 11.2158 | 1.3109 | 48.1317 | 71.4413 | 32.4687 | 4.7773 | 13.0333 | 1.4575 | 51.7368 | 75.0663 |  | C3 | 1 | d | PC | PRPE | 11.3 | 900 | 11.3 | 1158.2125 | 58077.1152 | 29519.9099 | 4190.8805 | 10036.7499 | 1193.9893 | 58828.0484 | 44941.5296 | 32.7999 | 4.6565 | 11.1519 | 1.3267 | 49.935 | 65.3645 | 34.2594 | 4.9221 | 12.9592 | 1.4749 | 53.6156 | 68.6811
C3 | 1 | g | PC | PRPE | 13.1 | 900 | 13.1 | 1218.6024 | 82122.9414 | 39354.8594 | 5561.0876 | 15264.6565 | 1573.3565 | 91573.1902 | 61753.9601 | 43.7276 | 6.179 | 16.9607 | 1.7482 | 68.6155 | 101.748 | 45.6734 | 6.5314 | 19.7093 | 1.9436 | 73.8576 | 106.9107 |  | C3 | 1 | g | PC | PRPE | 13.1 | 900 | 13.1 | 1252.0946 | 84380.0214 | 41441.7058 | 5723.2547 | 15181.0214 | 1591.5144 | 84064.0248 | 63937.4963 | 46.0463 | 6.3592 | 16.8678 | 1.7683 | 71.0417 | 93.4045 | 48.0953 | 6.7218 | 19.6013 | 1.966 | 76.3844 | 98.1438
C3 | 1 | c | RM | ACRU | 10.3 | 900 | 10.3 | 1192.727 | 49690.7318 | 26640.6473 | 3369.552 | 4108.5731 | 1215.8938 | 45159.8036 | 35334.6662 | 29.6007 | 3.7439 | 4.5651 | 1.351 | 39.2607 | 50.1776 | 30.6443 | 3.9216 | 5.1278 | 1.45 | 41.1438 | 51.6944 |  | C3 | 1 | c | RM | ACRU | 10.3 | 900 | 10.3 | 1189.9413 | 49574.6763 | 27078.4125 | 3688.2271 | 4352.8921 | 1135.5678 | 46459.8322 | 36255.0995 | 30.0871 | 4.098 | 4.8365 | 1.2617 | 40.2834 | 51.622 | 31.1479 | 4.2925 | 5.4327 | 1.3542 | 42.2273 | 53.1826
C3 | 1 | f | RM | ACRU | 10 | 900 | 10 | 1174.1617 | 46109.222 | 24821.9056 | 3146.1191 | 3760.1633 | 1149.3309 | 42026.5621 | 32877.519 | 27.5799 | 3.4957 | 4.178 | 1.277 | 36.5306 | 46.6962 | 28.5523 | 3.6616 | 4.693 | 1.3706 | 38.2774 | 48.1078 |  | C3 | 1 | f | RM | ACRU | 10 | 900 | 10 | 1171.3859 | 46000.2176 | 25234.8077 | 3447.4661 | 3986.5756 | 1072.5067 | 43251.3831 | 33741.356 | 28.0387 | 3.8305 | 4.4295 | 1.1917 | 37.4904 | 48.0571 | 29.0272 | 4.0123 | 4.9756 | 1.279 | 39.2941 | 49.5098
C3 | 1 | e | RM | ACRU | 14.8 | 900 | 14.8 | 1445.9056 | 124372.1865 | 63358.3365 | 7782.2661 | 12146.0036 | 2433.0451 | 108923.0318 | 85719.6514 | 70.3982 | 8.647 | 13.4956 | 2.7034 | 95.2441 | 121.0256 | 72.8801 | 9.0573 | 15.1592 | 2.9015 | 99.9981 | 124.6841 |  | C3 | 1 | e | RM | ACRU | 14.8 | 900 | 14.8 | 1442.8732 | 124111.3417 | 64292.3532 | 8440.0245 | 12792.5859 | 2288.2258 | 111734.3191 | 87813.1893 | 71.4359 | 9.3778 | 14.214 | 2.5425 | 97.5702 | 124.1492 | 73.9545 | 9.8228 | 15.9661 | 2.7288 | 102.4723 | 127.9022
C3 | 1 | e | RM | ACRU | 10 | 900 | 10 | 1174.1617 | 46109.222 | 24821.9056 | 3146.1191 | 3760.1633 | 1149.3309 | 42026.5621 | 32877.519 | 27.5799 | 3.4957 | 4.178 | 1.277 | 36.5306 | 46.6962 | 28.5523 | 3.6616 | 4.693 | 1.3706 | 38.2774 | 48.1078 |  | C3 | 1 | e | RM | ACRU | 10 | 900 | 10 | 1171.3859 | 46000.2176 | 25234.8077 | 3447.4661 | 3986.5756 | 1072.5067 | 43251.3831 | 33741.356 | 28.0387 | 3.8305 | 4.4295 | 1.1917 | 37.4904 | 48.0571 | 29.0272 | 4.0123 | 4.9756 | 1.279 | 39.2941 | 49.5098
C3 | 1 | d | RM | ACRU | 10.6 | 900 | 10.6 | 1211.0417 | 53435.602 | 28534.4283 | 3601.5889 | 4477.7302 | 1284.2775 | 48425.8755 | 37898.0249 | 31.7049 | 4.0018 | 4.9753 | 1.427 | 42.1089 | 53.8065 | 32.8227 | 4.1917 | 5.5886 | 1.5316 | 44.1345 | 55.4331 |  | C3 | 1 | d | RM | ACRU | 10.6 | 900 | 10.6 | 1208.2453 | 53312.2172 | 28997.9396 | 3938.1616 | 4740.8874 | 1200.3661 | 49803.8561 | 38877.3547 | 32.2199 | 4.3757 | 5.2677 | 1.3337 | 43.1971 | 55.3376 | 33.3559 | 4.5834 | 5.917 | 1.4315 | 45.2877 | 57.0105
C3 | 1 | d | RM | ACRU | 13.1 | 900 | 13.1 | 1355.155 | 91325.3702 | 47339.9406 | 5877.0362 | 8438.137 | 1924.9834 | 81010.9459 | 63580.0973 | 52.5999 | 6.53 | 9.3757 | 2.1389 | 70.6446 | 90.0122 | 54.4544 | 6.8399 | 10.5314 | 2.2956 | 74.1214 | 92.7332 |  | C3 | 1 | d | RM | ACRU | 13.1 | 900 | 13.1 | 1352.238 | 91128.7944 | 48056.3383 | 6387.401 | 8899.4841 | 1807.4808 | 83157.6255 | 65150.7042 | 53.3959 | 7.0971 | 9.8883 | 2.0083 | 72.3897 | 92.3974 | 55.2785 | 7.4339 | 11.1072 | 2.1555 | 75.9751 | 95.1905
C3 | 1 | d | RM | ACRU | 12.3 | 900 | 12.3 | 1310.5552 | 77861.9769 | 40721.8504 | 5081.6445 | 6989.4133 | 1706.1863 | 69516.3778 | 54499.0944 | 45.2465 | 5.6463 | 7.766 | 1.8958 | 60.5545 | 77.2404 | 46.8417 | 5.9142 | 8.7233 | 2.0347 | 63.5139 | 79.5754 |  | C3 | 1 | d | RM | ACRU | 12.3 | 900 | 12.3 | 1307.6832 | 77691.3479 | 41349.3458 | 5531.2755 | 7378.6651 | 1600.2122 | 71392.2853 | 55859.4988 | 45.9437 | 6.1459 | 8.1985 | 1.778 | 62.0661 | 79.3248 | 47.5635 | 6.4375 | 9.2091 | 1.9083 | 65.1185 | 81.7227
C3 | 1 | d | RM | ACRU | 10.6 | 900 | 10.6 | 1211.0417 | 53435.602 | 28534.4283 | 3601.5889 | 4477.7302 | 1284.2775 | 48425.8755 | 37898.0249 | 31.7049 | 4.0018 | 4.9753 | 1.427 | 42.1089 | 53.8065 | 32.8227 | 4.1917 | 5.5886 | 1.5316 | 44.1345 | 55.4331 |  | C3 | 1 | d | RM | ACRU | 10.6 | 900 | 10.6 | 1208.2453 | 53312.2172 | 28997.9396 | 3938.1616 | 4740.8874 | 1200.3661 | 49803.8561 | 38877.3547 | 32.2199 | 4.3757 | 5.2677 | 1.3337 | 43.1971 | 55.3376 | 33.3559 | 4.5834 | 5.917 | 1.4315 | 45.2877 | 57.0105
C3 | 1 | d | RM | ACRU | 10.9 | 900 | 10.9 | 1229.1161 | 57346.3504 | 30504.0657 | 3842.2876 | 4868.2147 | 1354.482 | 51826.3398 | 40569.0499 | 33.8934 | 4.2692 | 5.4091 | 1.505 | 45.0767 | 57.5848 | 35.0884 | 4.4718 | 6.0759 | 1.6153 | 47.2513 | 59.3256 |  | C3 | 1 | d | RM | ACRU | 10.9 | 900 | 10.9 | 1226.3083 | 57215.3489 | 30994.2342 | 4197.3447 | 5151.1762 | 1266.8981 | 53285.1029 | 41609.6532 | 34.438 | 4.6637 | 5.7235 | 1.4077 | 46.2329 | 59.2057 | 35.6522 | 4.885 | 6.4291 | 1.5108 | 48.4771 | 60.9954
C3 | 1 | g | RM | ACRU | 10.1 | 900 | 10.1 | 1180.3787 | 47285.0642 | 25419.8662 | 3219.6444 | 3874.0306 | 1171.3162 | 43056.3147 | 33684.8574 | 28.2443 | 3.5774 | 4.3045 | 1.3015 | 37.4276 | 47.8403 | 29.2401 | 3.7471 | 4.8351 | 1.3968 | 39.2192 | 49.2865 |  | C3 | 1 | g | RM | ACRU | 10.1 | 900 | 10.1 | 1177.5997 | 47173.7399 | 25840.9596 | 3526.7052 | 4106.3103 | 1093.3338 | 44305.9052 | 34567.3089 | 28.7122 | 3.9186 | 4.5626 | 1.2148 | 38.4081 | 49.2288 | 29.7245 | 4.1045 | 5.125 | 1.3038 | 40.2578 | 50.717
C3 | 1 | g | RM | ACRU | 10 | 900 | 10 | 1174.1617 | 46109.222 | 24821.9056 | 3146.1191 | 3760.1633 | 1149.3309 | 42026.5621 | 32877.519 | 27.5799 | 3.4957 | 4.178 | 1.277 | 36.5306 | 46.6962 | 28.5523 | 3.6616 | 4.693 | 1.3706 | 38.2774 | 48.1078 |  | C3 | 1 | g | RM | ACRU | 10 | 900 | 10 | 1171.3859 | 46000.2176 | 25234.8077 | 3447.4661 | 3986.5756 | 1072.5067 | 43251.3831 | 33741.356 | 28.0387 | 3.8305 | 4.4295 | 1.1917 | 37.4904 | 48.0571 | 29.0272 | 4.0123 | 4.9756 | 1.279 | 39.2941 | 49.5098
C3 | 1 | i | RM | ACRU | 10.4 | 900 | 10.4 | 1198.8592 | 50920.7457 | 27263.5293 | 3445.9387 | 4229.2915 | 1238.486 | 46233.6575 | 36177.2455 | 30.2928 | 3.8288 | 4.6992 | 1.3761 | 40.1969 | 51.3707 | 31.3608 | 4.0105 | 5.2785 | 1.4769 | 42.1268 | 52.9236 |  | C3 | 1 | i | RM | ACRU | 10.4 | 900 | 10.4 | 1196.0701 | 50802.2785 | 27709.777 | 3770.5156 | 4479.7848 | 1156.9744 | 47559.361 | 37117.0518 | 30.7886 | 4.1895 | 4.9775 | 1.2855 | 41.2412 | 52.8437 | 31.8741 | 4.3883 | 5.5911 | 1.3797 | 43.2333 | 54.4412
C3 | 1 | i | RM | ACRU | 11.5 | 900 | 11.5 | 1264.5823 | 65675.3903 | 34674.1002 | 4349.8888 | 5715.4771 | 1500.3543 | 59036.5426 | 46239.8204 | 38.5268 | 4.8332 | 6.3505 | 1.6671 | 51.3776 | 65.5962 | 39.8851 | 5.0626 | 7.1334 | 1.7892 | 53.8702 | 67.5791 |  | C3 | 1 | i | RM | ACRU | 11.5 | 900 | 11.5 | 1261.7492 | 65528.2558 | 35220.4336 | 4743.7493 | 6041.091 | 1405.1505 | 60665.7263 | 47410.4244 | 39.1338 | 5.2708 | 6.7123 | 1.5613 | 52.6782 | 67.4064 | 40.5135 | 5.5209 | 7.5398 | 1.6757 | 55.2499 | 69.444
C3 | 1 | e | RS | PIRU | 13.9 | 900 | 13.9 | 919.2674 | 69747.9336 | 27656.4825 | 4344.569 | 8458.8602 | 573.3193 | 65015.2519 | 41033.231 | 30.7294 | 4.8273 | 9.3987 | 0.63702 | 45.5925 | 72.2392 | 31.9298 | 4.9571 | 10.4227 | 0.68435 | 47.994 | 76.1913 |  | C3 | 1 | e | RS | PIRU | 13.9 | 900 | 13.9 | 917.583 | 69620.1333 | 27961.9286 | 4323.8622 | 6575.9429 | 549.7407 | 64610.2333 | 39411.4745 | 31.0688 | 4.8043 | 7.3066 | 0.61082 | 43.7905 | 71.7891 | 32.2825 | 4.9335 | 8.1027 | 0.6562 | 45.9748 | 75.7167
C3 | 1 | a | SM | ACSA | 12 | 900 | 12 | 1359.2768 | 76865.293 | 38270.2858 | 5090.7323 | 8655.5914 | 1585.3003 | 66397.5475 | 53601.9098 | 42.5225 | 5.6564 | 9.6173 | 1.7614 | 59.5577 | 73.7751 | 44.0217 | 5.9248 | 10.8028 | 1.8905 | 62.6399 | 76.0052 |  | C3 | 1 | a | SM | ACSA | 12 | 900 | 12 | 1290.6268 | 72983.2244 | 38984.0417 | 5227.9826 | 6856.2244 | 1525.6307 | 67249.6268 | 52593.8794 | 43.3156 | 5.8089 | 7.618 | 1.6951 | 58.4376 | 74.7218 | 44.8427 | 6.0845 | 8.5571 | 1.8194 | 61.3037 | 76.9806
C3 | 1 | a | SM | ACSA | 12 | 900 | 12 | 1359.2768 | 76865.293 | 38270.2858 | 5090.7323 | 8655.5914 | 1585.3003 | 66397.5475 | 53601.9098 | 42.5225 | 5.6564 | 9.6173 | 1.7614 | 59.5577 | 73.7751 | 44.0217 | 5.9248 | 10.8028 | 1.8905 | 62.6399 | 76.0052 |  | C3 | 1 | a | SM | ACSA | 12 | 900 | 12 | 1290.6268 | 72983.2244 | 38984.0417 | 5227.9826 | 6856.2244 | 1525.6307 | 67249.6268 | 52593.8794 | 43.3156 | 5.8089 | 7.618 | 1.6951 | 58.4376 | 74.7218 | 44.8427 | 6.0845 | 8.5571 | 1.8194 | 61.3037 | 76.9806
C3 | 1 | a | SM | ACSA | 10.6 | 900 | 10.6 | 1275.5217 | 56280.6969 | 28443.0615 | 3830.1276 | 6048.9891 | 1249.4963 | 49144.2614 | 39571.6745 | 31.6034 | 4.2557 | 6.7211 | 1.3883 | 43.9685 | 54.6047 | 32.7176 | 4.4576 | 7.5496 | 1.4901 | 46.2149 | 56.2554 |  | C3 | 1 | a | SM | ACSA | 10.6 | 900 | 10.6 | 1208.2453 | 53312.2172 | 28997.9396 | 3938.1616 | 4740.8874 | 1200.3661 | 49803.8561 | 38877.3547 | 32.2199 | 4.3757 | 5.2677 | 1.3337 | 43.1971 | 55.3376 | 33.3559 | 4.5834 | 5.917 | 1.4315 | 45.2877 | 57.0105
C3 | 1 | a | SM | ACSA | 11 | 900 | 11 | 1299.9001 | 61766.8192 | 31079.1801 | 4169.8685 | 6730.3168 | 1341.4793 | 53764.9063 | 43320.8446 | 34.5324 | 4.6332 | 7.4781 | 1.4905 | 48.1343 | 59.7388 | 35.7499 | 4.853 | 8.4 | 1.5998 | 50.6027 | 61.5447 |  | C3 | 1 | a | SM | ACSA | 11 | 900 | 11 | 1232.2774 | 58553.6196 | 31676.8691 | 4285.807 | 5292.9994 | 1289.4601 | 54476.2936 | 42545.1357 | 35.1965 | 4.762 | 5.8811 | 1.4327 | 47.2724 | 60.5292 | 36.4374 | 4.988 | 6.6061 | 1.5377 | 49.5692 | 62.359
C3 | 1 | a | SM | ACSA | 13.2 | 900 | 13.2 | 1427.9118 | 97703.2746 | 48064.3695 | 6333.2786 | 11419.127 | 1903.9877 | 83658.6623 | 67720.7629 | 53.4049 | 7.037 | 12.6879 | 2.1155 | 75.2453 | 92.9541 | 55.2877 | 7.3709 | 14.252 | 2.2706 | 79.1811 | 95.764 |  | C3 | 1 | a | SM | ACSA | 13.2 | 900 | 13.2 | 1357.7167 | 92900.2553 | 48936.0727 | 6499.3024 | 9103.0488 | 1834.245 | 84702.7343 | 66372.669 | 54.3734 | 7.2214 | 10.1145 | 2.0381 | 73.7474 | 94.1141 | 56.2904 | 7.5641 | 11.3613 | 2.1874 | 77.4033 | 96.9592
C3 | 1 | a | SM | ACSA | 10.5 | 900 | 10.5 | 1269.3667 | 54957.3236 | 27805.1273 | 3747.7158 | 5886.2126 | 1226.9962 | 48026.9891 | 38666.0519 | 30.8946 | 4.1641 | 6.5402 | 1.3633 | 42.9623 | 53.3633 | 31.9838 | 4.3617 | 7.3465 | 1.4632 | 45.1552 | 54.9765 |  | C3 | 1 | a | SM | ACSA | 10.5 | 900 | 10.5 | 1202.1713 | 52048.0945 | 28349.609 | 3853.8262 | 4609.109 | 1178.5738 | 48674.0153 | 37991.1179 | 31.4996 | 4.282 | 5.1212 | 1.3095 | 42.2124 | 54.0822 | 32.6101 | 4.4852 | 5.7525 | 1.4055 | 44.2534 | 55.7171
C3 | 1 | b | SM | ACSA | 12 | 900 | 12 | 1359.2768 | 76865.293 | 38270.2858 | 5090.7323 | 8655.5914 | 1585.3003 | 66397.5475 | 53601.9098 | 42.5225 | 5.6564 | 9.6173 | 1.7614 | 59.5577 | 73.7751 | 44.0217 | 5.9248 | 10.8028 | 1.8905 | 62.6399 | 76.0052 |  | C3 | 1 | b | SM | ACSA | 12 | 900 | 12 | 1290.6268 | 72983.2244 | 38984.0417 | 5227.9826 | 6856.2244 | 1525.6307 | 67249.6268 | 52593.8794 | 43.3156 | 5.8089 | 7.618 | 1.6951 | 58.4376 | 74.7218 | 44.8427 | 6.0845 | 8.5571 | 1.8194 | 61.3037 | 76.9806
C3 | 1 | c | SM | ACSA | 13.6 | 900 | 13.6 | 1450.2255 | 105335.1285 | 51618.8127 | 6781.4068 | 12458.7449 | 2016.5371 | 89936.7169 | 72875.5014 | 57.3542 | 7.5349 | 13.843 | 2.2406 | 80.9728 | 99.9297 | 59.3763 | 7.8924 | 15.5495 | 2.4048 | 85.2231 | 102.9505 |  | C3 | 1 | c | SM | ACSA | 13.6 | 900 | 13.6 | 1379.4394 | 100193.6828 | 52548.1058 | 6957.8676 | 9948.2047 | 1943.1993 | 91050.921 | 71397.3775 | 58.3868 | 7.731 | 11.0536 | 2.1591 | 79.3304 | 101.1677 | 60.4453 | 8.0978 | 12.4161 | 2.3173 | 83.2766 | 104.226
C3 | 1 | e | SM | ACSA | 10.2 | 900 | 10.2 | 1250.7503 | 51101.1708 | 25941.4769 | 3506.4957 | 5415.5462 | 1160.6864 | 44765.1605 | 36024.2052 | 28.8239 | 3.8961 | 6.0173 | 1.2897 | 40.0269 | 49.7391 | 29.8401 | 4.081 | 6.759 | 1.3842 | 42.0643 | 51.2427 |  | C3 | 1 | e | SM | ACSA | 10.2 | 900 | 10.2 | 1183.7847 | 48365.1947 | 26455.4839 | 3606.9579 | 4228.4082 | 1114.3542 | 45375.3675 | 35405.2043 | 29.395 | 4.0077 | 4.6982 | 1.2382 | 39.3391 | 50.4171 | 30.4313 | 4.1979 | 5.2774 | 1.3289 | 41.2355 | 51.9412
C3 | 1 | e | SM | ACSA | 10.1 | 900 | 10.1 | 1244.4931 | 49853.438 | 25336.8766 | 3428.0856 | 5264.4481 | 1138.9801 | 43707.6808 | 35168.3903 | 28.1521 | 3.809 | 5.8494 | 1.2655 | 39.076 | 48.5641 | 29.1446 | 3.9897 | 6.5704 | 1.3583 | 41.0631 | 50.0322 |  | C3 | 1 | e | SM | ACSA | 10.1 | 900 | 10.1 | 1177.5997 | 47173.7399 | 25840.9596 | 3526.7052 | 4106.3103 | 1093.3338 | 44305.9052 | 34567.3089 | 28.7122 | 3.9186 | 4.5626 | 1.2148 | 38.4081 | 49.2288 | 29.7245 | 4.1045 | 5.125 | 1.3038 | 40.2578 | 50.717
C3 | 1 | f | STM | ACSA | 10.3 | 900 | 10.3 | 1256.9814 | 52367.6616 | 26554.3652 | 3585.9024 | 5569.5203 | 1182.5912 | 45837.4983 | 36892.3791 | 29.5049 | 3.9843 | 6.1884 | 1.314 | 40.9915 | 50.9306 | 30.5451 | 4.1734 | 6.9512 | 1.4103 | 43.08 | 52.4702 |  | C3 | 1 | f | STM | ACSA | 10.3 | 900 | 10.3 | 1189.9413 | 49574.6763 | 27078.4125 | 3688.2271 | 4352.8921 | 1135.5678 | 46459.8322 | 36255.0995 | 30.0871 | 4.098 | 4.8365 | 1.2617 | 40.2834 | 51.622 | 31.1479 | 4.2925 | 5.4327 | 1.3542 | 42.2273 | 53.1826
C3 | 1 | c | WB | BEPA | 14.8 | 900 | 14.8 | 1350.9342 | 116203.0473 | 58904.5629 | 8083.699 | 22121.68 | 2725.8229 | 114307.8147 | 91835.7647 | 65.4495 | 8.9819 | 24.5796 | 3.0287 | 102.0397 | 127.0087 | 68.3618 | 9.4941 | 28.5629 | 3.3672 | 109.7861 | 133.4531 |  | C3 | 1 | c | WB | BEPA | 14.8 | 900 | 14.8 | 1335.3005 | 114858.2828 | 54834.0895 | 7402.2334 | 21362.2834 | 2017.6222 | 112870.9142 | 85616.2286 | 60.9268 | 8.2247 | 23.7359 | 2.2418 | 95.1291 | 125.4121 | 63.6378 | 8.6938 | 27.5824 | 2.4924 | 102.4063 | 131.7756
C3 | 1 | d | WB | BEPA | 10.9 | 900 | 10.9 | 1150.6702 | 53686.3329 | 29343.4283 | 4268.5703 | 9419.509 | 1536.5547 | 54660.1524 | 44568.0624 | 32.6038 | 4.7429 | 10.4661 | 1.7073 | 49.5201 | 60.7335 | 34.0546 | 5.0133 | 12.1622 | 1.8981 | 53.1282 | 63.8151 |  | C3 | 1 | d | WB | BEPA | 10.9 | 900 | 10.9 | 1136.4099 | 53020.9951 | 27176.5181 | 3884.2421 | 9073.5133 | 1113.1875 | 53924.3591 | 41247.461 | 30.1961 | 4.3158 | 10.0817 | 1.2369 | 45.8305 | 59.916 | 31.5398 | 4.562 | 11.7155 | 1.3751 | 49.1923 | 62.9561
C3 | 1 | d | WB | BEPA | 10.1 | 900 | 10.1 | 1105.7073 | 44293.7886 | 24684.8624 | 3644.0894 | 7617.0642 | 1336.4316 | 45486.2646 | 37282.4476 | 27.4276 | 4.049 | 8.4634 | 1.4849 | 41.4249 | 50.5403 | 28.6481 | 4.2799 | 9.8349 | 1.6509 | 44.4138 | 53.1047 |  | C3 | 1 | d | WB | BEPA | 10.1 | 900 | 10.1 | 1091.638 | 43730.1829 | 22814.8466 | 3307.583 | 7329.8939 | 959.8471 | 44857.6086 | 34412.1705 | 25.3498 | 3.6751 | 8.1443 | 1.0665 | 38.2357 | 49.8418 | 26.4778 | 3.8847 | 9.4641 | 1.1857 | 41.0124 | 52.3708
C3 | 1 | d | WB | BEPA | 10.9 | 900 | 10.9 | 1150.6702 | 53686.3329 | 29343.4283 | 4268.5703 | 9419.509 | 1536.5547 | 54660.1524 | 44568.0624 | 32.6038 | 4.7429 | 10.4661 | 1.7073 | 49.5201 | 60.7335 | 34.0546 | 5.0133 | 12.1622 | 1.8981 | 53.1282 | 63.8151 |  | C3 | 1 | d | WB | BEPA | 10.9 | 900 | 10.9 | 1136.4099 | 53020.9951 | 27176.5181 | 3884.2421 | 9073.5133 | 1113.1875 | 53924.3591 | 41247.461 | 30.1961 | 4.3158 | 10.0817 | 1.2369 | 45.8305 | 59.916 | 31.5398 | 4.562 | 11.7155 | 1.3751 | 49.1923 | 62.9561
C3 | 1 | g | WB | BEPA | 12.1 | 900 | 12.1 | 1215.355 | 69876.9222 | 37204.173 | 5304.6992 | 12604.1603 | 1864.0734 | 70312.5271 | 56977.1059 | 41.338 | 5.8941 | 14.0046 | 2.0712 | 63.3079 | 78.125 | 43.1774 | 6.2303 | 16.2741 | 2.3027 | 67.9845 | 82.0891 |  | C3 | 1 | g | WB | BEPA | 12.1 | 900 | 12.1 | 1200.7504 | 69037.2291 | 34537.6214 | 4841.0146 | 12155.075 | 1363.828 | 69394.7586 | 52897.5391 | 38.3751 | 5.3789 | 13.5056 | 1.5154 | 58.775 | 77.1053 | 40.0827 | 5.6857 | 15.6943 | 1.6847 | 63.1474 | 81.0176
C3 | 1 | g | WB | BEPA | 10.4 | 900 | 10.4 | 1122.7548 | 47688.2604 | 26378.2531 | 3872.1179 | 8264.1808 | 1409.7944 | 48810.8434 | 39924.3462 | 29.3092 | 4.3024 | 9.1824 | 1.5664 | 44.3604 | 54.2343 | 30.6133 | 4.5477 | 10.6705 | 1.7415 | 47.5731 | 56.9861 |  | C3 | 1 | g | WB | BEPA | 10.4 | 900 | 10.4 | 1108.6174 | 47087.7831 | 24400.0948 | 3518.126 | 7955.8179 | 1016.0566 | 48143.2622 | 36890.0953 | 27.1112 | 3.909 | 8.8398 | 1.129 | 40.989 | 53.4925 | 28.3176 | 4.132 | 10.2723 | 1.2551 | 43.977 | 56.2067
C3 | 1 | g | YB | BEAL | 10.9 | 900 | 10.9 | 1034.2323 | 48253.7386 | 26356.5103 | 3769.7064 | 6442.8056 | 1167.8496 | 51922.6461 | 37736.8718 | 29.285 | 4.1886 | 7.1587 | 1.2976 | 41.9299 | 57.6918 | 30.5881 | 4.4274 | 8.3188 | 1.4427 | 44.777 | 60.6191 |  | C3 | 1 | g | YB | BEAL | 10.9 | 900 | 10.9 | 1136.4099 | 53020.9951 | 27176.5181 | 3884.2421 | 9073.5133 | 1113.1875 | 53924.3591 | 41247.461 | 30.1961 | 4.3158 | 10.0817 | 1.2369 | 45.8305 | 59.916 | 31.5398 | 4.562 | 11.7155 | 1.3751 | 49.1923 | 62.9561
C3 | 2 | a | BE | FAGR | 12.4 | 900 | 12.4 | 1198.0777 | 72341.6209 | 39311.7612 | 3086.9085 | 15309.8607 | 1908.1517 | 89156.766 | 59616.6821 | 43.6797 | 3.4299 | 17.011 | 2.1202 | 66.2408 | 99.0631 | 45.4602 | 3.5876 | 18.6168 | 2.2254 | 69.89 | 103.5629 |  | C3 | 2 | a | BE | FAGR | 12.4 | 900 | 12.4 | 1202.6673 | 72618.7471 | 41540.1164 | 3045.3112 | 16121.6459 | 1744.8316 | 80654.2584 | 62451.9051 | 46.1557 | 3.3837 | 17.9129 | 1.9387 | 69.391 | 89.6158 | 48.037 | 3.5393 | 19.6039 | 2.035 | 73.2152 | 93.6865
C3 | 2 | a | BE | FAGR | 12.1 | 900 | 12.1 | 1181.292 | 67918.4672 | 37046.7664 | 2921.9714 | 14378.7811 | 1834.9221 | 84128.5574 | 56182.441 | 41.1631 | 3.2466 | 15.9764 | 2.0388 | 62.4249 | 93.4762 | 42.8409 | 3.3959 | 17.4846 | 2.14 | 65.8615 | 97.7222 |  | C3 | 2 | a | BE | FAGR | 12.1 | 900 | 12.1 | 1185.8409 | 68180.0083 | 39157.9875 | 2882.3927 | 15145.2763 | 1677.0873 | 76065.8095 | 58862.7438 | 43.5089 | 3.2027 | 16.8281 | 1.8634 | 65.403 | 84.5176 | 45.2823 | 3.3499 | 18.4167 | 1.9559 | 69.0049 | 88.3567
C3 | 2 | a | BE | FAGR | 10 | 900 | 10 | 1058.3694 | 41562.07 | 23322.8188 | 1906.1397 | 8816.1884 | 1355.0366 | 53629.7729 | 35400.1835 | 25.9142 | 2.1179 | 9.7958 | 1.5056 | 39.3335 | 59.5886 | 26.9705 | 2.2153 | 10.7205 | 1.5803 | 41.4867 | 62.2954 |  | C3 | 2 | a | BE | FAGR | 10 | 900 | 10 | 1062.6739 | 41731.1051 | 24728.6268 | 1878.8841 | 9313.223 | 1232.2533 | 48216.9794 | 37152.9872 | 27.4763 | 2.0876 | 10.348 | 1.3692 | 41.2811 | 53.5744 | 28.5962 | 2.1836 | 11.3249 | 1.4371 | 43.5419 | 56.008
C3 | 2 | a | BE | FAGR | 10.2 | 900 | 10.2 | 1070.5248 | 43737.8019 | 24473.0571 | 1992.6011 | 9276.3678 | 1398.2391 | 56190.8819 | 37140.2651 | 27.1923 | 2.214 | 10.3071 | 1.5536 | 41.267 | 62.4343 | 28.3007 | 2.3158 | 11.2801 | 1.6307 | 43.5273 | 65.2703 |  | C3 | 2 | a | BE | FAGR | 10.2 | 900 | 10.2 | 1074.8495 | 43914.4965 | 25938.0662 | 1964.2981 | 9795.7609 | 1272.3471 | 50555.4722 | 38970.4723 | 28.8201 | 2.1826 | 10.8842 | 1.4137 | 43.3005 | 56.1727 | 29.9948 | 2.2829 | 11.9116 | 1.4839 | 45.6733 | 58.7243
C3 | 2 | b | BE | FAGR | 12.8 | 900 | 12.8 | 1220.1898 | 78506.79 | 42453.6094 | 3314.69 | 16606.5383 | 2007.5796 | 96131.9672 | 64382.4174 | 47.1707 | 3.683 | 18.4517 | 2.2306 | 71.536 | 106.8133 | 49.0934 | 3.8523 | 20.1936 | 2.3414 | 75.4807 | 111.6652 |  | C3 | 2 | b | BE | FAGR | 12.8 | 900 | 12.8 | 1224.8359 | 78805.7162 | 44845.1416 | 3270.2909 | 17481.6295 | 1836.7405 | 87016.8511 | 67433.8025 | 49.8279 | 3.6337 | 19.424 | 2.0408 | 74.9264 | 96.6854 | 51.859 | 3.8007 | 21.2577 | 2.1421 | 79.0595 | 101.0772
C3 | 2 | c | BE | FAGR | 11.9 | 900 | 11.9 | 1170.0021 | 65063.9541 | 35579.9045 | 2814.8046 | 13777.5446 | 1786.7444 | 80872.0565 | 53958.9981 | 39.5332 | 3.1276 | 15.3084 | 1.9853 | 59.9544 | 89.8578 | 41.1446 | 3.2714 | 16.7535 | 2.0838 | 63.2533 | 93.9395 |  | C3 | 2 | c | BE | FAGR | 11.9 | 900 | 11.9 | 1174.5247 | 65315.4578 | 37615.4609 | 2776.5336 | 14514.8564 | 1632.4951 | 73093.3914 | 56539.346 | 41.795 | 3.085 | 16.1276 | 1.8139 | 62.8215 | 81.2149 | 43.4986 | 3.2269 | 17.6501 | 1.9039 | 66.2795 | 84.904
C3 | 2 | f | BE | FAGR | 11.8 | 900 | 11.8 | 1164.3267 | 63664.7066 | 34859.3357 | 2762.0551 | 13482.7217 | 1762.8488 | 79272.272 | 52866.9612 | 38.7326 | 3.069 | 14.9808 | 1.9587 | 58.7411 | 88.0803 | 40.3114 | 3.2101 | 16.395 | 2.056 | 61.9724 | 92.0812 |  | C3 | 2 | f | BE | FAGR | 11.8 | 900 | 11.8 | 1168.8364 | 63911.2952 | 36857.7724 | 2724.4266 | 14205.7384 | 1610.3713 | 71632.9784 | 55398.3087 | 40.9531 | 3.0271 | 15.7842 | 1.7893 | 61.5537 | 79.5922 | 42.6224 | 3.1663 | 17.2742 | 1.8781 | 64.941 | 83.2076
C3 | 2 | f | BE | FAGR | 11.2 | 900 | 11.2 | 1129.8309 | 55655.6674 | 30714.315 | 2457.155 | 11793.8632 | 1622.1946 | 70067.3109 | 46587.5278 | 34.127 | 2.7302 | 13.1043 | 1.8024 | 51.7639 | 77.8526 | 35.5181 | 2.8557 | 14.3413 | 1.8919 | 54.607 | 81.3889 |  | C3 | 2 | f | BE | FAGR | 11.2 | 900 | 11.2 | 1134.2666 | 55874.1667 | 32499.7049 | 2423.229 | 12435.1278 | 1480.0644 | 63228.0551 | 48838.1262 | 36.1108 | 2.6925 | 13.8168 | 1.6445 | 54.2646 | 70.2534 | 37.5827 | 2.8163 | 15.1211 | 1.7262 | 57.2462 | 73.4446
C3 | 2 | a | PC | PRPE | 11.2 | 900 | 11.2 | 1120.6873 | 55205.2489 | 27407.9438 | 3991.7219 | 9846.2717 | 1159.5847 | 62947.0957 | 42405.5221 | 30.4533 | 4.4352 | 10.9403 | 1.2884 | 47.1172 | 69.9412 | 31.8084 | 4.6882 | 12.7132 | 1.4324 | 50.6422 | 73.49 |  | C3 | 2 | a | PC | PRPE | 11.2 | 900 | 11.2 | 1152.7965 | 56786.9566 | 28923.8008 | 4113.0724 | 9790.0713 | 1173.5311 | 57578.6562 | 44000.4756 | 32.1376 | 4.5701 | 10.8779 | 1.3039 | 48.8894 | 63.9763 | 33.5676 | 4.8307 | 12.6407 | 1.4497 | 52.4886 | 67.2225
C3 | 2 | c | PC | PRPE | 12.5 | 900 | 12.5 | 1188.5059 | 72925.8073 | 35320.9664 | 5036.1702 | 13387.8485 | 1436.1048 | 81844.1641 | 55181.0898 | 39.2455 | 5.5957 | 14.8754 | 1.5957 | 61.3123 | 90.938 | 40.9918 | 5.9149 | 17.286 | 1.774 | 65.9667 | 95.5522 |  | C3 | 2 | c | PC | PRPE | 12.5 | 900 | 12.5 | 1221.5202 | 74951.5402 | 37214.1822 | 5184.6015 | 13313.725 | 1452.8546 | 75065.0333 | 57165.3632 | 41.3491 | 5.7607 | 14.793 | 1.6143 | 63.5171 | 83.4056 | 43.189 | 6.0892 | 17.1903 | 1.7947 | 68.2632 | 87.6376
C3 | 2 | e | PC | PRPE | 12 | 900 | 12 | 1162.8623 | 65758.3159 | 32144.5623 | 4619.4545 | 11942.7506 | 1326.3659 | 74227.7163 | 50033.1333 | 35.7162 | 5.1327 | 13.2697 | 1.4737 | 55.5924 | 82.4752 | 37.3054 | 5.4254 | 15.4201 | 1.6385 | 59.7895 | 86.66 |  | C3 | 2 | e | PC | PRPE | 12 | 900 | 12 | 1195.5074 | 67604.3511 | 33886.051 | 4757.0511 | 11875.9374 | 1341.9987 | 68017.8201 | 51861.0382 | 37.6512 | 5.2856 | 13.1955 | 1.4911 | 57.6234 | 75.5754 | 39.3265 | 5.5871 | 15.3339 | 1.6578 | 61.9052 | 79.4101
C3 | 2 | d | PC | PRPE | 12.6 | 900 | 12.6 | 1193.572 | 74413.135 | 35976.3812 | 5121.7709 | 13689.7015 | 1458.559 | 83420.6813 | 56246.4126 | 39.9738 | 5.6909 | 15.2108 | 1.6206 | 62.496 | 92.6896 | 41.7525 | 6.0154 | 17.6757 | 1.8018 | 67.2454 | 97.3927 |  | C3 | 2 | d | PC | PRPE | 12.6 | 900 | 12.6 | 1226.6633 | 76476.2113 | 37900.9766 | 5272.4348 | 13614.05 | 1475.5382 | 76523.5072 | 58262.9996 | 42.1122 | 5.8583 | 15.1267 | 1.6395 | 64.7367 | 85.0261 | 43.9861 | 6.1924 | 17.5781 | 1.8227 | 69.5792 | 89.3404
C3 | 2 | g | PC | PRPE | 12.6 | 900 | 12.6 | 1193.572 | 74413.135 | 35976.3812 | 5121.7709 | 13689.7015 | 1458.559 | 83420.6813 | 56246.4126 | 39.9738 | 5.6909 | 15.2108 | 1.6206 | 62.496 | 92.6896 | 41.7525 | 6.0154 | 17.6757 | 1.8018 | 67.2454 | 97.3927 |  | C3 | 2 | g | PC | PRPE | 12.6 | 900 | 12.6 | 1226.6633 | 76476.2113 | 37900.9766 | 5272.4348 | 13614.05 | 1475.5382 | 76523.5072 | 58262.9996 | 42.1122 | 5.8583 | 15.1267 | 1.6395 | 64.7367 | 85.0261 | 43.9861 | 6.1924 | 17.5781 | 1.8227 | 69.5792 | 89.3404
C3 | 2 | i | PC | PRPE | 11.8 | 900 | 11.8 | 1152.4544 | 63015.5367 | 30920.7247 | 4458.0269 | 11394.1367 | 1283.6537 | 71304.0392 | 48056.542 | 34.3564 | 4.9534 | 12.6602 | 1.4263 | 53.3962 | 79.2267 | 35.8851 | 5.2359 | 14.7118 | 1.5857 | 57.4185 | 83.2467 |  | C3 | 2 | i | PC | PRPE | 11.8 | 900 | 11.8 | 1184.9592 | 64792.8797 | 32603.874 | 4591.4392 | 11330.0983 | 1298.8536 | 65312.3105 | 49824.2651 | 36.2265 | 5.1016 | 12.589 | 1.4432 | 55.3603 | 72.5692 | 37.8385 | 5.3925 | 14.6291 | 1.6045 | 59.4646 | 76.2514
C3 | 2 | a | RM | ACRU | 11.1 | 900 | 11.1 | 1241.037 | 60046.899 | 31859.696 | 4007.5927 | 5140.6719 | 1402.2967 | 54168.736 | 42410.2573 | 35.3997 | 4.4529 | 5.7119 | 1.5581 | 47.1225 | 60.1875 | 36.6477 | 4.6642 | 6.416 | 1.6723 | 49.4002 | 62.0069 |  | C3 | 2 | a | RM | ACRU | 11.1 | 900 | 11.1 | 1238.2212 | 59910.6555 | 32368.1565 | 4375.3079 | 5437.3907 | 1312.2144 | 55682.971 | 43493.0695 | 35.9646 | 4.8615 | 6.0415 | 1.458 | 48.3256 | 61.87 | 37.2326 | 5.0921 | 6.7863 | 1.5649 | 50.6759 | 63.7403
C3 | 2 | b | RM | ACRU | 14 | 900 | 14 | 1403.8397 | 108052.168 | 55483.9003 | 6848.9542 | 10290.2593 | 2186.646 | 95187.4652 | 74809.7598 | 61.6488 | 7.6099 | 11.4336 | 2.4296 | 83.122 | 105.7639 | 63.8223 | 7.9711 | 12.843 | 2.6077 | 87.244 | 108.9611 |  | C3 | 2 | b | RM | ACRU | 14 | 900 | 14 | 1400.865 | 107823.2042 | 56310.3762 | 7434.0796 | 10843.8819 | 2055.1848 | 97670.0391 | 76643.5225 | 62.5671 | 8.2601 | 12.0488 | 2.2835 | 85.1595 | 108.5223 | 64.773 | 8.652 | 13.534 | 2.4509 | 89.4099 | 111.8029
C3 | 2 | b | RM | ACRU | 12.5 | 900 | 12.5 | 1321.8288 | 81106.3978 | 42322.3636 | 5274.4927 | 7334.7865 | 1759.6695 | 72293.8577 | 56691.3123 | 47.0248 | 5.8605 | 8.1498 | 1.9552 | 62.9903 | 80.3265 | 48.6828 | 6.1386 | 9.1544 | 2.0985 | 66.0743 | 82.7547 |  | C3 | 2 | b | RM | ACRU | 12.5 | 900 | 12.5 | 1318.9461 | 80929.5202 | 42971.334 | 5738.8264 | 7741.2373 | 1650.8871 | 74235.1261 | 58102.2847 | 47.7459 | 6.3765 | 8.6014 | 1.8343 | 64.5581 | 82.4835 | 49.4293 | 6.679 | 9.6617 | 1.9687 | 67.7387 | 84.9769
C3 | 2 | b | RM | ACRU | 15.3 | 900 | 15.3 | 1471.6611 | 135285.2818 | 68589.3559 | 8399.0822 | 13410.8651 | 2593.6531 | 118060.9782 | 92992.9564 | 76.2104 | 9.3323 | 14.901 | 2.8818 | 103.3255 | 131.1789 | 78.8973 | 9.7751 | 16.7378 | 3.093 | 108.5033 | 135.1444 |  | C3 | 2 | b | RM | ACRU | 15.3 | 900 | 15.3 | 1468.5896 | 135002.9259 | 69595.5399 | 9105.3845 | 14121.2231 | 2440.0014 | 121093.1244 | 95262.1489 | 77.3284 | 10.1171 | 15.6902 | 2.7111 | 105.8468 | 134.5479 | 80.0547 | 10.5972 | 17.6244 | 2.9098 | 111.186 | 138.6152
C3 | 2 | d | RM | ACRU | 14.1 | 900 | 14.1 | 1409.158 | 110016.4972 | 56435.213 | 6962.0301 | 10511.2066 | 2216.7346 | 96845.4799 | 76125.1843 | 62.7058 | 7.7356 | 11.6791 | 2.463 | 84.5835 | 107.6061 | 64.9166 | 8.1027 | 13.1188 | 2.6435 | 88.7816 | 110.859 |  | C3 | 2 | d | RM | ACRU | 14.1 | 900 | 14.1 | 1406.1764 | 109783.7126 | 57274.6169 | 7555.9071 | 11075.8647 | 2083.6541 | 99367.5426 | 77990.0428 | 63.6385 | 8.3955 | 12.3065 | 2.3152 | 86.6556 | 110.4084 | 65.8821 | 8.7938 | 13.8235 | 2.4848 | 90.9843 | 113.746
C3 | 2 | h | RM | ACRU | 10 | 900 | 10 | 1174.1617 | 46109.222 | 24821.9056 | 3146.1191 | 3760.1633 | 1149.3309 | 42026.5621 | 32877.519 | 27.5799 | 3.4957 | 4.178 | 1.277 | 36.5306 | 46.6962 | 28.5523 | 3.6616 | 4.693 | 1.3706 | 38.2774 | 48.1078 |  | C3 | 2 | h | RM | ACRU | 10 | 900 | 10 | 1171.3859 | 46000.2176 | 25234.8077 | 3447.4661 | 3986.5756 | 1072.5067 | 43251.3831 | 33741.356 | 28.0387 | 3.8305 | 4.4295 | 1.1917 | 37.4904 | 48.0571 | 29.0272 | 4.0123 | 4.9756 | 1.279 | 39.2941 | 49.5098
C3 | 2 | b | WB | BEPA | 12.6 | 900 | 12.6 | 1241.4322 | 77396.9744 | 40796.6818 | 5772.1303 | 14111.8897 | 2010.4315 | 77525.3126 | 62691.1334 | 45.3296 | 6.4135 | 15.6799 | 2.2338 | 69.6568 | 86.1392 | 47.3467 | 6.7792 | 18.2209 | 2.4835 | 74.8303 | 90.51 |  | C3 | 2 | b | WB | BEPA | 12.6 | 900 | 12.6 | 1226.6633 | 76476.2113 | 37900.9766 | 5272.4348 | 13614.05 | 1475.5382 | 76523.5072 | 58262.9996 | 42.1122 | 5.8583 | 15.1267 | 1.6395 | 64.7367 | 85.0261 | 43.9861 | 6.1924 | 17.5781 | 1.8227 | 69.5792 | 89.3404
C3 | 2 | c | WB | BEPA | 10.1 | 900 | 10.1 | 1105.7073 | 44293.7886 | 24684.8624 | 3644.0894 | 7617.0642 | 1336.4316 | 45486.2646 | 37282.4476 | 27.4276 | 4.049 | 8.4634 | 1.4849 | 41.4249 | 50.5403 | 28.6481 | 4.2799 | 9.8349 | 1.6509 | 44.4138 | 53.1047 |  | C3 | 2 | c | WB | BEPA | 10.1 | 900 | 10.1 | 1091.638 | 43730.1829 | 22814.8466 | 3307.583 | 7329.8939 | 959.8471 | 44857.6086 | 34412.1705 | 25.3498 | 3.6751 | 8.1443 | 1.0665 | 38.2357 | 49.8418 | 26.4778 | 3.8847 | 9.4641 | 1.1857 | 41.0124 | 52.3708
C3 | 2 | e | WB | BEPA | 13.1 | 900 | 13.1 | 1267.0399 | 85387.2005 | 44579.8357 | 6260.8238 | 15731.3269 | 2162.718 | 85155.0687 | 68734.7045 | 49.5332 | 6.9565 | 17.4793 | 2.403 | 76.3719 | 94.6167 | 51.7372 | 7.3532 | 20.3118 | 2.6716 | 82.0739 | 99.4176 |  | C3 | 2 | e | WB | BEPA | 13.1 | 900 | 13.1 | 1252.0946 | 84380.0214 | 41441.7058 | 5723.2547 | 15181.0214 | 1591.5144 | 84064.0248 | 63937.4963 | 46.0463 | 6.3592 | 16.8678 | 1.7683 | 71.0417 | 93.4045 | 48.0953 | 6.7218 | 19.6013 | 1.966 | 76.3844 | 98.1438
C3 | 2 | e | WB | BEPA | 10.2 | 900 | 10.2 | 1111.4155 | 45408.4513 | 25242.238 | 3719.2821 | 7828.9993 | 1360.6628 | 46579.186 | 38151.1822 | 28.0469 | 4.1325 | 8.6989 | 1.5118 | 42.3902 | 51.7547 | 29.2949 | 4.3682 | 10.1086 | 1.6808 | 45.4526 | 54.3807 |  | C3 | 2 | e | WB | BEPA | 10.2 | 900 | 10.2 | 1097.324 | 44832.7212 | 23336.5899 | 3377.0053 | 7534.8772 | 978.411 | 45937.7177 | 35226.8834 | 25.9295 | 3.7522 | 8.3721 | 1.0871 | 39.141 | 51.0419 | 27.0833 | 3.9662 | 9.7288 | 1.2086 | 41.987 | 53.6318
C3 | 2 | g | WB | BEPA | 12.9 | 900 | 12.9 | 1256.8514 | 82134.0508 | 43043.5228 | 6062.784 | 15069.9145 | 2101.0872 | 82052.6807 | 66277.3085 | 47.8261 | 6.7364 | 16.7443 | 2.3345 | 73.6415 | 91.1696 | 49.9543 | 7.1206 | 19.4578 | 2.5955 | 79.1282 | 95.7956 |  | C3 | 2 | g | WB | BEPA | 12.9 | 900 | 12.9 | 1241.9781 | 81162.0972 | 40003.9969 | 5540.5935 | 14541.0542 | 1544.6126 | 80997.9729 | 61630.2572 | 44.4489 | 6.1562 | 16.1567 | 1.7162 | 68.4781 | 89.9977 | 46.4267 | 6.5073 | 18.775 | 1.9081 | 73.6171 | 94.5642
C3 | 2 | h | WB | BEPA | 15.9 | 900 | 15.9 | 1402.8936 | 139276.8322 | 69412.4936 | 9398.26 | 27033.3701 | 3128.4725 | 135905.9349 | 108972.5962 | 77.125 | 10.4425 | 30.0371 | 3.4761 | 121.0807 | 151.0066 | 80.5568 | 11.038 | 34.9047 | 3.8646 | 130.3642 | 158.6687 |  | C3 | 2 | h | WB | BEPA | 15.9 | 900 | 15.9 | 1386.7453 | 137673.6536 | 64640.752 | 8610.0477 | 26110.2632 | 2319.4041 | 134206.656 | 101680.4671 | 71.8231 | 9.5667 | 29.0114 | 2.5771 | 112.9783 | 149.1185 | 75.019 | 10.1123 | 33.7128 | 2.8652 | 121.7093 | 156.6848
C3 | 2 | d | YB | BEAL | 10.8 | 900 | 10.8 | 1028.9221 | 47129.1821 | 25802.4524 | 3696.8247 | 6272.1338 | 1147.2761 | 50773.8427 | 36918.6869 | 28.6694 | 4.1076 | 6.969 | 1.2748 | 41.0208 | 56.4154 | 29.9451 | 4.3418 | 8.0984 | 1.4172 | 43.8026 | 59.2779 |  | C3 | 2 | d | YB | BEAL | 10.8 | 900 | 10.8 | 1130.9004 | 51800.2365 | 26607.7112 | 3809.4941 | 8842.3928 | 1093.417 | 52737.3581 | 40353.0151 | 29.5641 | 4.2328 | 9.8249 | 1.2149 | 44.8367 | 58.5971 | 30.8796 | 4.4742 | 11.417 | 1.3507 | 48.1216 | 61.5703
C3 | 2 | g | YB | BEAL | 10 | 900 | 10 | 985.4349 | 38697.9361 | 21606.5745 | 3140.5267 | 5008.8495 | 989.1387 | 42118.0126 | 30745.0894 | 24.0073 | 3.4895 | 5.5654 | 1.099 | 34.1612 | 46.7978 | 25.0756 | 3.6885 | 6.4673 | 1.2219 | 36.4532 | 49.1723 |  | C3 | 2 | g | YB | BEAL | 10 | 900 | 10 | 1085.9254 | 42644.1916 | 22299.7503 | 3238.9183 | 7128.5303 | 941.4559 | 43792.5264 | 33608.6549 | 24.7775 | 3.5988 | 7.9206 | 1.0461 | 37.3429 | 48.6584 | 25.88 | 3.804 | 9.2042 | 1.163 | 40.0512 | 51.1273
C3 | 2 | h | YB | BEAL | 10.2 | 900 | 10.2 | 996.4789 | 40712.5539 | 22616.3546 | 3275.1503 | 5307.9129 | 1027.5978 | 44193.6503 | 32227.0155 | 25.1293 | 3.6391 | 5.8977 | 1.1418 | 35.8078 | 49.1041 | 26.2475 | 3.8466 | 6.8534 | 1.2694 | 38.2169 | 51.5956 |  | C3 | 2 | h | YB | BEAL | 10.2 | 900 | 10.2 | 1097.324 | 44832.7212 | 23336.5899 | 3377.0053 | 7534.8772 | 978.411 | 45937.7177 | 35226.8834 | 25.9295 | 3.7522 | 8.3721 | 1.0871 | 39.141 | 51.0419 | 27.0833 | 3.9662 | 9.7288 | 1.2086 | 41.987 | 53.6318
C3 | 3 | i | BE | FAGR | 10.7 | 900 | 10.7 | 1100.4747 | 49477.4731 | 27490.7398 | 2218.1218 | 10489.4682 | 1508.5697 | 62903.711 | 41706.8996 | 30.5453 | 2.4646 | 11.655 | 1.6762 | 46.341 | 69.893 | 31.7903 | 2.5779 | 12.7552 | 1.7594 | 48.8828 | 73.0678 |  | C3 | 3 | i | BE | FAGR | 10.7 | 900 | 10.7 | 1104.853 | 49674.3197 | 29110.7305 | 2187.0896 | 11067.6414 | 1374.7085 | 56685.7951 | 43740.17 | 32.3453 | 2.4301 | 12.2974 | 1.5275 | 48.6002 | 62.9842 | 33.6637 | 2.5418 | 13.4583 | 1.6033 | 51.2671 | 65.8452
C3 | 3 | c | PC | PRPE | 11.8 | 900 | 11.8 | 1152.4544 | 63015.5367 | 30920.7247 | 4458.0269 | 11394.1367 | 1283.6537 | 71304.0392 | 48056.542 | 34.3564 | 4.9534 | 12.6602 | 1.4263 | 53.3962 | 79.2267 | 35.8851 | 5.2359 | 14.7118 | 1.5857 | 57.4185 | 83.2467 |  | C3 | 3 | c | PC | PRPE | 11.8 | 900 | 11.8 | 1184.9592 | 64792.8797 | 32603.874 | 4591.4392 | 11330.0983 | 1298.8536 | 65312.3105 | 49824.2651 | 36.2265 | 5.1016 | 12.589 | 1.4432 | 55.3603 | 72.5692 | 37.8385 | 5.3925 | 14.6291 | 1.6045 | 59.4646 | 76.2514
C3 | 3 | a | PC | PRPE | 15.1 | 900 | 15.1 | 1314.1528 | 117668.3417 | 54586.1508 | 7507.8404 | 22718.6264 | 2074.4632 | 128827.8634 | 86887.0808 | 60.6513 | 8.342 | 25.2429 | 2.305 | 96.5412 | 143.1421 | 63.3501 | 8.8178 | 29.3336 | 2.5626 | 104.0641 | 150.4051 |  | C3 | 3 | a | PC | PRPE | 15.1 | 900 | 15.1 | 1349.5051 | 120833.7697 | 57418.5332 | 7722.1298 | 22596.7491 | 2097.9005 | 118475.7121 | 89835.3126 | 63.7984 | 8.5801 | 25.1075 | 2.331 | 99.817 | 131.6397 | 66.6372 | 9.0695 | 29.1763 | 2.5916 | 107.4745 | 138.3191
C3 | 3 | a | PC | PRPE | 12.2 | 900 | 12.2 | 1173.1833 | 68571.7784 | 33395.0441 | 4783.8851 | 12508.0675 | 1369.7547 | 77221.3447 | 52056.7514 | 37.1056 | 5.3154 | 13.8979 | 1.5219 | 57.8408 | 85.8015 | 38.7567 | 5.6186 | 16.1501 | 1.6921 | 62.2174 | 90.1551 |  | C3 | 3 | a | PC | PRPE | 12.2 | 900 | 12.2 | 1205.9729 | 70488.308 | 35196.2028 | 4925.7507 | 12438.395 | 1385.8283 | 70787.8939 | 53946.1769 | 39.1069 | 5.4731 | 13.8204 | 1.5398 | 59.9402 | 78.6532 | 40.847 | 5.7852 | 16.0601 | 1.7119 | 64.4042 | 82.6441
C3 | 3 | c | PC | PRPE | 11.9 | 900 | 11.9 | 1157.6694 | 64378.1284 | 31529.3199 | 4538.3655 | 11666.3698 | 1304.9252 | 72757.1688 | 49038.9804 | 35.0326 | 5.0426 | 12.9626 | 1.4499 | 54.4878 | 80.8413 | 36.5914 | 5.3302 | 15.0633 | 1.612 | 58.5969 | 84.9432 |  | C3 | 3 | c | PC | PRPE | 11.9 | 900 | 11.9 | 1190.2438 | 66189.5946 | 33241.4743 | 4673.8596 | 11600.9544 | 1320.3405 | 66657.0227 | 50836.6287 | 36.935 | 5.1932 | 12.8899 | 1.467 | 56.4851 | 74.0634 | 38.5785 | 5.4893 | 14.9788 | 1.631 | 60.6777 | 77.8213
C3 | 3 | f | PC | PRPE | 10.2 | 900 | 10.2 | 1065.7912 | 43544.4039 | 22075.3021 | 3274.2166 | 7579.5267 | 966.4118 | 50364.97 | 33895.4571 | 24.5281 | 3.638 | 8.4217 | 1.0738 | 37.6616 | 55.9611 | 25.6195 | 3.8455 | 9.7865 | 1.1938 | 40.4453 | 58.8006 |  | C3 | 3 | f | PC | PRPE | 10.2 | 900 | 10.2 | 1097.324 | 44832.7212 | 23336.5899 | 3377.0053 | 7534.8772 | 978.411 | 45937.7177 | 35226.8834 | 25.9295 | 3.7522 | 8.3721 | 1.0871 | 39.141 | 51.0419 | 27.0833 | 3.9662 | 9.7288 | 1.2086 | 41.987 | 53.6318
C3 | 3 | e | PC | PRPE | 10 | 900 | 10 | 1054.4959 | 41409.9578 | 21085.9551 | 3139.6249 | 7171.0808 | 929.8263 | 48045.2637 | 32326.4872 | 23.4288 | 3.4885 | 7.9679 | 1.0331 | 35.9183 | 53.3836 | 24.4714 | 3.6874 | 9.2591 | 1.1486 | 38.5665 | 56.0923 |  | C3 | 3 | e | PC | PRPE | 10 | 900 | 10 | 1085.9254 | 42644.1916 | 22299.7503 | 3238.9183 | 7128.5303 | 941.4559 | 43792.5264 | 33608.6549 | 24.7775 | 3.5988 | 7.9206 | 1.0461 | 37.3429 | 48.6584 | 25.88 | 3.804 | 9.2042 | 1.163 | 40.0512 | 51.1273
C3 | 3 | d | PC | PRPE | 10.8 | 900 | 10.8 | 1099.0339 | 50340.6119 | 25197.1972 | 3695.7916 | 8893.7548 | 1080.27 | 57715.2003 | 38867.0135 | 27.9969 | 4.1064 | 9.8819 | 1.2003 | 43.1856 | 64.128 | 29.2427 | 4.3406 | 11.4834 | 1.3345 | 46.4011 | 67.3819 |  | C3 | 3 | d | PC | PRPE | 10.8 | 900 | 10.8 | 1130.9004 | 51800.2365 | 26607.7112 | 3809.4941 | 8842.3928 | 1093.417 | 52737.3581 | 40353.0151 | 29.5641 | 4.2328 | 9.8249 | 1.2149 | 44.8367 | 58.5971 | 30.8796 | 4.4742 | 11.417 | 1.3507 | 48.1216 | 61.5703
C3 | 3 | g | PC | PRPE | 12.3 | 900 | 12.3 | 1178.3117 | 70005.2026 | 34030.3113 | 4867.2278 | 12797.0592 | 1391.7026 | 78744.5649 | 53086.3009 | 37.8115 | 5.408 | 14.219 | 1.5463 | 58.9848 | 87.494 | 39.494 | 5.7165 | 16.5232 | 1.7192 | 63.4528 | 91.9334 |  | C3 | 3 | g | PC | PRPE | 12.3 | 900 | 12.3 | 1211.1752 | 71957.6669 | 35861.8121 | 5011.2601 | 12725.925 | 1407.9995 | 72197.2813 | 55006.9968 | 39.8465 | 5.5681 | 14.1399 | 1.5644 | 61.1189 | 80.2192 | 41.6195 | 5.8856 | 16.4313 | 1.7393 | 65.6758 | 84.2895
C3 | 3 | h | PC | PRPE | 10.7 | 900 | 10.7 | 1093.5584 | 49166.514 | 24660.761 | 3623.6715 | 8665.29 | 1060.867 | 56448.9956 | 38010.5895 | 27.4008 | 4.0263 | 9.6281 | 1.1787 | 42.234 | 62.7211 | 28.6201 | 4.2559 | 11.1884 | 1.3105 | 45.3749 | 65.9036 |  | C3 | 3 | h | PC | PRPE | 10.7 | 900 | 10.7 | 1125.3667 | 50596.6202 | 26045.6842 | 3735.5093 | 8615.0913 | 1073.8185 | 51565.8075 | 39470.1032 | 28.9396 | 4.1506 | 9.5723 | 1.1931 | 43.8557 | 57.2953 | 30.2274 | 4.3873 | 11.1236 | 1.3265 | 47.0647 | 60.2025
C3 | 3 | h | PC | PRPE | 11.3 | 900 | 11.3 | 1126.04 | 56463.8627 | 27976.957 | 4067.5697 | 10094.2073 | 1179.8386 | 64297.1977 | 43318.5726 | 31.0855 | 4.5195 | 11.2158 | 1.3109 | 48.1317 | 71.4413 | 32.4687 | 4.7773 | 13.0333 | 1.4575 | 51.7368 | 75.0663 |  | C3 | 3 | h | PC | PRPE | 11.3 | 900 | 11.3 | 1158.2125 | 58077.1152 | 29519.9099 | 4190.8805 | 10036.7499 | 1193.9893 | 58828.0484 | 44941.5296 | 32.7999 | 4.6565 | 11.1519 | 1.3267 | 49.935 | 65.3645 | 34.2594 | 4.9221 | 12.9592 | 1.4749 | 53.6156 | 68.6811
C3 | 3 | h | PC | PRPE | 10 | 900 | 10 | 1054.4959 | 41409.9578 | 21085.9551 | 3139.6249 | 7171.0808 | 929.8263 | 48045.2637 | 32326.4872 | 23.4288 | 3.4885 | 7.9679 | 1.0331 | 35.9183 | 53.3836 | 24.4714 | 3.6874 | 9.2591 | 1.1486 | 38.5665 | 56.0923 |  | C3 | 3 | h | PC | PRPE | 10 | 900 | 10 | 1085.9254 | 42644.1916 | 22299.7503 | 3238.9183 | 7128.5303 | 941.4559 | 43792.5264 | 33608.6549 | 24.7775 | 3.5988 | 7.9206 | 1.0461 | 37.3429 | 48.6584 | 25.88 | 3.804 | 9.2042 | 1.163 | 40.0512 | 51.1273
C3 | 3 | a | RM | ACRU | 10.9 | 900 | 10.9 | 1229.1161 | 57346.3504 | 30504.0657 | 3842.2876 | 4868.2147 | 1354.482 | 51826.3398 | 40569.0499 | 33.8934 | 4.2692 | 5.4091 | 1.505 | 45.0767 | 57.5848 | 35.0884 | 4.4718 | 6.0759 | 1.6153 | 47.2513 | 59.3256 |  | C3 | 3 | a | RM | ACRU | 10.9 | 900 | 10.9 | 1226.3083 | 57215.3489 | 30994.2342 | 4197.3447 | 5151.1762 | 1266.8981 | 53285.1029 | 41609.6532 | 34.438 | 4.6637 | 5.7235 | 1.4077 | 46.2329 | 59.2057 | 35.6522 | 4.885 | 6.4291 | 1.5108 | 48.4771 | 60.9954
C3 | 3 | a | RM | ACRU | 11.7 | 900 | 11.7 | 1276.2117 | 68604.7722 | 36133.3328 | 4526.9103 | 6018.1659 | 1550.5975 | 61562.8298 | 48229.0065 | 40.1481 | 5.0299 | 6.6869 | 1.7229 | 53.5878 | 68.4031 | 41.5636 | 5.2686 | 7.5111 | 1.8491 | 56.1925 | 70.4709 |  | C3 | 3 | a | RM | ACRU | 11.7 | 900 | 11.7 | 1273.3694 | 68451.9827 | 36699.2656 | 4934.2696 | 6358.9404 | 1452.7686 | 63251.5471 | 49445.2441 | 40.777 | 5.4825 | 7.0655 | 1.6142 | 54.9392 | 70.2795 | 42.2146 | 5.7427 | 7.9365 | 1.7325 | 57.6262 | 72.404
C3 | 3 | c | RM | ACRU | 13 | 900 | 13 | 1349.6507 | 89571.1167 | 46481.0196 | 5774.103 | 8247.1196 | 1896.9243 | 79517.7358 | 62399.1664 | 51.6456 | 6.4157 | 9.1635 | 2.1077 | 69.3324 | 88.353 | 53.4664 | 6.7201 | 10.293 | 2.2622 | 72.7417 | 91.0239 |  | C3 | 3 | c | RM | ACRU | 13 | 900 | 13 | 1346.7398 | 89377.9256 | 47185.8591 | 6276.591 | 8698.9639 | 1780.9064 | 81629.1852 | 63942.3205 | 52.4287 | 6.974 | 9.6655 | 1.9788 | 71.047 | 90.6991 | 54.2772 | 7.3049 | 10.857 | 2.1238 | 74.5629 | 93.4409
C3 | 3 | g | RM | ACRU | 10.1 | 900 | 10.1 | 1180.3787 | 47285.0642 | 25419.8662 | 3219.6444 | 3874.0306 | 1171.3162 | 43056.3147 | 33684.8574 | 28.2443 | 3.5774 | 4.3045 | 1.3015 | 37.4276 | 47.8403 | 29.2401 | 3.7471 | 4.8351 | 1.3968 | 39.2192 | 49.2865 |  | C3 | 3 | g | RM | ACRU | 10.1 | 900 | 10.1 | 1177.5997 | 47173.7399 | 25840.9596 | 3526.7052 | 4106.3103 | 1093.3338 | 44305.9052 | 34567.3089 | 28.7122 | 3.9186 | 4.5626 | 1.2148 | 38.4081 | 49.2288 | 29.7245 | 4.1045 | 5.125 | 1.3038 | 40.2578 | 50.717
C3 | 3 | g | RM | ACRU | 12.5 | 900 | 12.5 | 1321.8288 | 81106.3978 | 42322.3636 | 5274.4927 | 7334.7865 | 1759.6695 | 72293.8577 | 56691.3123 | 47.0248 | 5.8605 | 8.1498 | 1.9552 | 62.9903 | 80.3265 | 48.6828 | 6.1386 | 9.1544 | 2.0985 | 66.0743 | 82.7547 |  | C3 | 3 | g | RM | ACRU | 12.5 | 900 | 12.5 | 1318.9461 | 80929.5202 | 42971.334 | 5738.8264 | 7741.2373 | 1650.8871 | 74235.1261 | 58102.2847 | 47.7459 | 6.3765 | 8.6014 | 1.8343 | 64.5581 | 82.4835 | 49.4293 | 6.679 | 9.6617 | 1.9687 | 67.7387 | 84.9769
C3 | 3 | b | WB | BEPA | 13.3 | 900 | 13.3 | 1277.1576 | 88717.1665 | 46147.0845 | 6462.2931 | 16411.1933 | 2225.3092 | 88325.2881 | 71245.88 | 51.2745 | 7.1803 | 18.2347 | 2.4726 | 79.1621 | 98.1392 | 53.5561 | 7.5898 | 21.1897 | 2.7489 | 85.0845 | 103.1188 |  | C3 | 3 | b | WB | BEPA | 13.3 | 900 | 13.3 | 1262.1384 | 87673.8621 | 42908.1229 | 5909.033 | 15838.8144 | 1639.0973 | 87197.034 | 66295.0676 | 47.6757 | 6.5656 | 17.5987 | 1.8212 | 73.6612 | 96.8856 | 49.7971 | 6.94 | 20.4506 | 2.0248 | 79.2126 | 101.8016
C3 | 3 | b | WB | BEPA | 14.3 | 900 | 14.3 | 1326.7374 | 106541.0404 | 54453.2993 | 7521.4545 | 20095.413 | 2552.8337 | 105209.1038 | 84623.0005 | 60.5037 | 8.3572 | 22.3282 | 2.8365 | 94.0256 | 116.899 | 63.1959 | 8.8338 | 25.9466 | 3.1535 | 101.1298 | 122.8305 |  | C3 | 3 | b | WB | BEPA | 14.3 | 900 | 14.3 | 1311.32 | 105302.978 | 50675.2857 | 6884.8577 | 19402.7477 | 1887.2084 | 103881.0978 | 78850.0995 | 56.3059 | 7.6498 | 21.5586 | 2.0969 | 87.6112 | 115.4234 | 58.8113 | 8.0861 | 25.0523 | 2.3313 | 94.281 | 121.28
C3 | 3 | e | WB | BEPA | 10.5 | 900 | 10.5 | 1128.3866 | 48853.5816 | 26956.9397 | 3949.7641 | 8487.4868 | 1434.6961 | 49949.7048 | 40828.8867 | 29.9522 | 4.3886 | 9.4305 | 1.5941 | 45.3654 | 55.4997 | 31.2849 | 4.6389 | 10.9588 | 1.7723 | 48.6549 | 58.3157 |  | C3 | 3 | e | WB | BEPA | 10.5 | 900 | 10.5 | 1114.2256 | 48240.4779 | 24941.8947 | 3589.826 | 8171.8322 | 1035.1382 | 49268.8196 | 37738.6912 | 27.7132 | 3.9887 | 9.0798 | 1.1502 | 41.9319 | 54.7431 | 28.9464 | 4.2162 | 10.5512 | 1.2787 | 44.9925 | 57.5208
C3 | 3 | g | WB | BEPA | 10.6 | 900 | 10.6 | 1133.9937 | 50035.9631 | 27542.7772 | 4028.2309 | 8714.6429 | 1459.8223 | 51104.0047 | 41745.4734 | 30.6031 | 4.4758 | 9.6829 | 1.622 | 46.3839 | 56.7822 | 31.9648 | 4.7311 | 11.2521 | 1.8033 | 49.7513 | 59.6634 |  | C3 | 3 | g | WB | BEPA | 10.6 | 900 | 10.6 | 1119.8086 | 49410.062 | 25490.4182 | 3662.2868 | 8391.5806 | 1054.3922 | 50409.648 | 38598.6779 | 28.3227 | 4.0692 | 9.324 | 1.1715 | 42.8874 | 56.0107 | 29.583 | 4.3013 | 10.835 | 1.3025 | 46.0217 | 58.8527
C3 | 3 | h | WB | BEPA | 11.2 | 900 | 11.2 | 1167.1364 | 57493.3385 | 31209.2752 | 4516.3482 | 10160.0956 | 1615.33 | 58357.4578 | 47501.0489 | 34.677 | 5.0182 | 11.289 | 1.7948 | 52.7789 | 64.8416 | 36.22 | 5.3044 | 13.1184 | 1.9954 | 56.6382 | 68.1317 |  | C3 | 3 | h | WB | BEPA | 11.2 | 900 | 11.2 | 1152.7965 | 56786.9566 | 28923.8008 | 4113.0724 | 9790.0713 | 1173.5311 | 57578.6562 | 44000.4756 | 32.1376 | 4.5701 | 10.8779 | 1.3039 | 48.8894 | 63.9763 | 33.5676 | 4.8307 | 12.6407 | 1.4497 | 52.4886 | 67.2225
C3 | 3 | a | YB | BEAL | 11.9 | 900 | 11.9 | 1085.9018 | 60387.1251 | 32264.3432 | 4539.5971 | 8311.6541 | 1383.4368 | 64246.2762 | 46499.0312 | 35.8493 | 5.044 | 9.2352 | 1.5372 | 51.6656 | 71.3848 | 37.4445 | 5.3317 | 10.7318 | 1.709 | 55.2169 | 75.0068 |  | C3 | 3 | a | YB | BEAL | 11.9 | 900 | 11.9 | 1190.2438 | 66189.5946 | 33241.4743 | 4673.8596 | 11600.9544 | 1320.3405 | 66657.0227 | 50836.6287 | 36.935 | 5.1932 | 12.8899 | 1.467 | 56.4851 | 74.0634 | 38.5785 | 5.4893 | 14.9788 | 1.631 | 60.6777 | 77.8213
C3 | 3 | f | YB | BEAL | 10.8 | 900 | 10.8 | 1028.9221 | 47129.1821 | 25802.4524 | 3696.8247 | 6272.1338 | 1147.2761 | 50773.8427 | 36918.6869 | 28.6694 | 4.1076 | 6.969 | 1.2748 | 41.0208 | 56.4154 | 29.9451 | 4.3418 | 8.0984 | 1.4172 | 43.8026 | 59.2779 |  | C3 | 3 | f | YB | BEAL | 10.8 | 900 | 10.8 | 1130.9004 | 51800.2365 | 26607.7112 | 3809.4941 | 8842.3928 | 1093.417 | 52737.3581 | 40353.0151 | 29.5641 | 4.2328 | 9.8249 | 1.2149 | 44.8367 | 58.5971 | 30.8796 | 4.4742 | 11.417 | 1.3507 | 48.1216 | 61.5703
C3 | 4 | g | BE | FAGR | 10.3 | 900 | 10.3 | 1076.5642 | 44851.2203 | 25060.2959 | 2036.6321 | 9511.7914 | 1420.0401 | 57497.8551 | 38028.7595 | 27.8448 | 2.2629 | 10.5687 | 1.5778 | 42.2542 | 63.8865 | 28.9798 | 2.367 | 11.5663 | 1.6562 | 44.5692 | 66.7885 |  | C3 | 4 | g | BE | FAGR | 10.3 | 900 | 10.3 | 1080.8993 | 45031.8294 | 26555.4949 | 2007.7959 | 10042.6072 | 1292.5773 | 51748.9458 | 39898.4753 | 29.5061 | 2.2309 | 11.1585 | 1.4362 | 44.3316 | 57.4988 | 30.7088 | 2.3335 | 12.2118 | 1.5075 | 46.7616 | 60.1106
C3 | 4 | a | BE | FAGR | 10.4 | 900 | 10.4 | 1082.5786 | 45981.8016 | 25655.6542 | 2081.1983 | 9750.7951 | 1441.9739 | 58822.546 | 38929.6216 | 28.5063 | 2.3124 | 10.8342 | 1.6022 | 43.2551 | 65.3584 | 29.6682 | 2.4188 | 11.857 | 1.6817 | 45.6257 | 68.3272 |  | C3 | 4 | a | BE | FAGR | 10.4 | 900 | 10.4 | 1086.9243 | 46166.3824 | 27181.4419 | 2051.8228 | 10293.1984 | 1312.9289 | 52958.6535 | 40839.392 | 30.2016 | 2.2798 | 11.4369 | 1.4588 | 45.3771 | 58.8429 | 31.4327 | 2.3846 | 12.5165 | 1.5312 | 47.865 | 61.5158
C3 | 4 | b | BE | FAGR | 11.5 | 900 | 11.5 | 1147.1753 | 59577.9215 | 32748.7597 | 2607.1273 | 12621.234 | 1691.9376 | 74585.874 | 49669.0586 | 36.3875 | 2.8968 | 14.0236 | 1.8799 | 55.1878 | 82.8732 | 37.8707 | 3.03 | 15.3474 | 1.9733 | 58.2214 | 86.6376 |  | C3 | 4 | b | BE | FAGR | 11.5 | 900 | 11.5 | 1151.6472 | 59810.1696 | 34638.6297 | 2571.3823 | 13302.5261 | 1544.6936 | 67354.2423 | 52057.2317 | 38.4874 | 2.8571 | 14.7806 | 1.7163 | 57.8414 | 74.838 | 40.0562 | 2.9885 | 16.1759 | 1.8015 | 61.022 | 78.2375
C3 | 4 | f | BE | FAGR | 10.3 | 900 | 10.3 | 1076.5642 | 44851.2203 | 25060.2959 | 2036.6321 | 9511.7914 | 1420.0401 | 57497.8551 | 38028.7595 | 27.8448 | 2.2629 | 10.5687 | 1.5778 | 42.2542 | 63.8865 | 28.9798 | 2.367 | 11.5663 | 1.6562 | 44.5692 | 66.7885 |  | C3 | 4 | f | BE | FAGR | 10.3 | 900 | 10.3 | 1080.8993 | 45031.8294 | 26555.4949 | 2007.7959 | 10042.6072 | 1292.5773 | 51748.9458 | 39898.4753 | 29.5061 | 2.2309 | 11.1585 | 1.4362 | 44.3316 | 57.4988 | 30.7088 | 2.3335 | 12.2118 | 1.5075 | 46.7616 | 60.1106
C3 | 4 | c | BE | FAGR | 10.8 | 900 | 10.8 | 1106.3922 | 50677.6547 | 28118.8688 | 2264.8423 | 10742.9727 | 1531.0322 | 64300.0577 | 42657.7161 | 31.2432 | 2.5165 | 11.9366 | 1.7011 | 47.3975 | 71.4445 | 32.5167 | 2.6322 | 13.0635 | 1.7856 | 49.9979 | 74.6898 |  | C3 | 4 | c | BE | FAGR | 10.8 | 900 | 10.8 | 1110.7816 | 50878.709 | 29771.0877 | 2233.2448 | 11333.4115 | 1395.5419 | 57961.0512 | 44733.2858 | 33.079 | 2.4814 | 12.5927 | 1.5506 | 49.7037 | 64.4012 | 34.4273 | 2.5955 | 13.7814 | 1.6276 | 52.4318 | 67.3265
C3 | 4 | c | BE | FAGR | 13 | 900 | 13 | 1231.1345 | 81705.6499 | 44077.2114 | 3431.9724 | 17278.8406 | 2058.0565 | 99737.0114 | 66846.0809 | 48.9747 | 3.8133 | 19.1987 | 2.2867 | 74.2734 | 110.8189 | 50.9709 | 3.9886 | 21.0111 | 2.4003 | 78.3709 | 115.8527 |  | C3 | 4 | c | BE | FAGR | 13 | 900 | 13 | 1235.8097 | 82015.9276 | 46553.4215 | 3386.1238 | 18186.8757 | 1883.3672 | 90303.9862 | 70009.7881 | 51.726 | 3.7624 | 20.2076 | 2.0926 | 77.7887 | 100.3378 | 53.8344 | 3.9353 | 22.1152 | 2.1965 | 82.0815 | 104.8955
C3 | 4 | c | BE | FAGR | 13.3 | 900 | 13.3 | 1247.4168 | 86651.2348 | 46579.0192 | 3612.1613 | 18317.6061 | 2134.7208 | 105293.0347 | 70643.5073 | 51.7545 | 4.0135 | 20.3529 | 2.3719 | 78.4928 | 116.9923 | 53.864 | 4.198 | 22.2742 | 2.4897 | 82.826 | 122.3065 |  | C3 | 4 | c | BE | FAGR | 13.3 | 900 | 13.3 | 1252.137 | 86979.1215 | 49186.2216 | 3564.0758 | 19276.7205 | 1954.1402 | 95368.1997 | 73981.1581 | 54.6514 | 3.9601 | 21.4186 | 2.1713 | 82.2013 | 105.9647 | 56.879 | 4.1422 | 23.4405 | 2.2791 | 86.7407 | 110.778
C3 | 4 | c | BE | FAGR | 10.5 | 900 | 10.5 | 1088.5682 | 47129.6409 | 26259.1614 | 2126.3012 | 9993.3972 | 1464.0403 | 60165.0334 | 39842.9001 | 29.1768 | 2.3626 | 11.1038 | 1.6267 | 44.2699 | 66.85 | 30.3661 | 2.4712 | 12.152 | 1.7075 | 46.6968 | 69.8866 |  | C3 | 4 | c | BE | FAGR | 10.5 | 900 | 10.5 | 1092.9246 | 47318.2514 | 27815.941 | 2096.3798 | 10547.5546 | 1333.4016 | 54184.6569 | 41793.2771 | 30.9066 | 2.3293 | 11.7195 | 1.4816 | 46.437 | 60.2052 | 32.1664 | 2.4364 | 12.8258 | 1.5551 | 48.9837 | 62.9399
C3 | 4 | g | PC | PRPE | 10.3 | 900 | 10.3 | 1071.3977 | 44635.9776 | 22579.5508 | 3342.6235 | 7789.2334 | 984.9612 | 51549.0847 | 34696.3689 | 25.0884 | 3.714 | 8.6547 | 1.0944 | 38.5515 | 57.2768 | 26.2048 | 3.9258 | 10.0572 | 1.2167 | 41.4046 | 60.183 |  | C3 | 4 | g | PC | PRPE | 10.3 | 900 | 10.3 | 1102.9836 | 45951.8927 | 23864.9996 | 3447.186 | 7743.5091 | 997.1475 | 47032.9152 | 36052.8422 | 26.5167 | 3.8302 | 8.6039 | 1.1079 | 40.0587 | 52.2588 | 27.6966 | 4.0486 | 9.9982 | 1.2318 | 42.9752 | 54.9104
C3 | 4 | g | PC | PRPE | 10.2 | 900 | 10.2 | 1065.7912 | 43544.4039 | 22075.3021 | 3274.2166 | 7579.5267 | 966.4118 | 50364.97 | 33895.4571 | 24.5281 | 3.638 | 8.4217 | 1.0738 | 37.6616 | 55.9611 | 25.6195 | 3.8455 | 9.7865 | 1.1938 | 40.4453 | 58.8006 |  | C3 | 4 | g | PC | PRPE | 10.2 | 900 | 10.2 | 1097.324 | 44832.7212 | 23336.5899 | 3377.0053 | 7534.8772 | 978.411 | 45937.7177 | 35226.8834 | 25.9295 | 3.7522 | 8.3721 | 1.0871 | 39.141 | 51.0419 | 27.0833 | 3.9662 | 9.7288 | 1.2086 | 41.987 | 53.6318
C3 | 4 | g | PC | PRPE | 11.5 | 900 | 11.5 | 1136.6747 | 59032.5805 | 29134.6799 | 4221.5074 | 10602.0443 | 1220.8558 | 67048.4552 | 45179.0874 | 32.3719 | 4.6906 | 11.78 | 1.3565 | 50.199 | 74.4983 | 33.8123 | 4.9581 | 13.6891 | 1.5081 | 53.9676 | 78.2783 |  | C3 | 4 | g | PC | PRPE | 11.5 | 900 | 11.5 | 1168.977 | 60710.1824 | 30732.7585 | 4348.7982 | 10542.0144 | 1235.4205 | 61374.1209 | 46858.9916 | 34.1475 | 4.832 | 11.7133 | 1.3727 | 52.0655 | 68.1935 | 35.667 | 5.1076 | 13.6115 | 1.5261 | 55.9122 | 71.6536
C3 | 4 | g | PC | PRPE | 10.5 | 900 | 10.5 | 1082.5304 | 46868.2355 | 23607.2807 | 3481.6621 | 8219.7584 | 1022.5727 | 53966.2039 | 36331.2739 | 26.2303 | 3.8685 | 9.1331 | 1.1362 | 40.3681 | 59.9624 | 27.3975 | 4.0891 | 10.6131 | 1.2632 | 43.3629 | 63.005 |  | C3 | 4 | g | PC | PRPE | 10.5 | 900 | 10.5 | 1114.2256 | 48240.4779 | 24941.8947 | 3589.826 | 8171.8322 | 1035.1382 | 49268.8196 | 37738.6912 | 27.7132 | 3.9887 | 9.0798 | 1.1502 | 41.9319 | 54.7431 | 28.9464 | 4.2162 | 10.5512 | 1.2787 | 44.9925 | 57.5208
C3 | 4 | g | PC | PRPE | 13.3 | 900 | 13.3 | 1228.4784 | 85335.688 | 40753.8153 | 5742.1022 | 15925.8082 | 1620.4529 | 94961.4307 | 64042.1786 | 45.282 | 6.3801 | 17.6953 | 1.8005 | 71.158 | 105.5127 | 47.2969 | 6.744 | 20.5629 | 2.0018 | 76.6056 | 110.8664 |  | C3 | 4 | g | PC | PRPE | 13.3 | 900 | 13.3 | 1262.1384 | 87673.8621 | 42908.1229 | 5909.033 | 15838.8144 | 1639.0973 | 87197.034 | 66295.0676 | 47.6757 | 6.5656 | 17.5987 | 1.8212 | 73.6612 | 96.8856 | 49.7971 | 6.94 | 20.4506 | 2.0248 | 79.2126 | 101.8016
C3 | 4 | a | PC | PRPE | 10.6 | 900 | 10.6 | 1088.0573 | 48009.0819 | 24130.7941 | 3552.2952 | 8440.6341 | 1041.6345 | 55199.3543 | 37165.3579 | 26.812 | 3.947 | 9.3785 | 1.1574 | 41.2948 | 61.3326 | 28.0051 | 4.1721 | 10.8983 | 1.2867 | 44.3622 | 64.4446 |  | C3 | 4 | a | PC | PRPE | 10.6 | 900 | 10.6 | 1119.8086 | 49410.062 | 25490.4182 | 3662.2868 | 8391.5806 | 1054.3922 | 50409.648 | 38598.6779 | 28.3227 | 4.0692 | 9.324 | 1.1715 | 42.8874 | 56.0107 | 29.583 | 4.3013 | 10.835 | 1.3025 | 46.0217 | 58.8527
C3 | 4 | a | PC | PRPE | 11.4 | 900 | 11.4 | 1131.369 | 57739.6141 | 28552.5308 | 4144.1647 | 10346.1221 | 1200.2623 | 65664.2938 | 44243.0799 | 31.725 | 4.6046 | 11.4957 | 1.3336 | 49.159 | 72.9603 | 33.1367 | 4.8672 | 13.3586 | 1.4827 | 52.8452 | 76.6623 |  | C3 | 4 | a | PC | PRPE | 11.4 | 900 | 11.4 | 1163.6059 | 59384.8299 | 30122.8899 | 4269.4556 | 10287.3883 | 1214.6191 | 60093.1841 | 45894.3528 | 33.4699 | 4.7438 | 11.4304 | 1.3496 | 50.9937 | 66.7702 | 34.9592 | 5.0144 | 13.2828 | 1.5004 | 54.7568 | 70.1581
C3 | 4 | a | PC | PRPE | 10.1 | 900 | 10.1 | 1060.1574 | 42469.0913 | 21577.4423 | 3206.5507 | 7373.4854 | 948.0335 | 49197.0542 | 33105.5119 | 23.9749 | 3.5628 | 8.1928 | 1.0534 | 36.7839 | 54.6634 | 25.0418 | 3.766 | 9.5204 | 1.1711 | 39.4993 | 57.437 |  | C3 | 4 | a | PC | PRPE | 10.1 | 900 | 10.1 | 1091.638 | 43730.1829 | 22814.8466 | 3307.583 | 7329.8939 | 959.8471 | 44857.6086 | 34412.1705 | 25.3498 | 3.6751 | 8.1443 | 1.0665 | 38.2357 | 49.8418 | 26.4778 | 3.8847 | 9.4641 | 1.1857 | 41.0124 | 52.3708
C3 | 4 | b | PC | PRPE | 12.7 | 900 | 12.7 | 1198.6178 | 75918.5772 | 36638.5388 | 5208.1252 | 13995.897 | 1481.1817 | 85015.102 | 57323.7428 | 40.7095 | 5.7868 | 15.551 | 1.6458 | 63.693 | 94.4612 | 42.5209 | 6.1168 | 18.0711 | 1.8297 | 68.5386 | 99.2542 |  | C3 | 4 | b | PC | PRPE | 12.7 | 900 | 12.7 | 1231.7872 | 78019.4761 | 38594.8662 | 5361.0442 | 13918.695 | 1498.3924 | 77998.4525 | 59372.9978 | 42.8832 | 5.9567 | 15.4652 | 1.6649 | 65.97 | 86.6649 | 44.7914 | 6.2964 | 17.9714 | 1.851 | 70.9102 | 91.0623
C3 | 4 | b | PC | PRPE | 10.3 | 900 | 10.3 | 1071.3977 | 44635.9776 | 22579.5508 | 3342.6235 | 7789.2334 | 984.9612 | 51549.0847 | 34696.3689 | 25.0884 | 3.714 | 8.6547 | 1.0944 | 38.5515 | 57.2768 | 26.2048 | 3.9258 | 10.0572 | 1.2167 | 41.4046 | 60.183 |  | C3 | 4 | b | PC | PRPE | 10.3 | 900 | 10.3 | 1102.9836 | 45951.8927 | 23864.9996 | 3447.186 | 7743.5091 | 997.1475 | 47032.9152 | 36052.8422 | 26.5167 | 3.8302 | 8.6039 | 1.1079 | 40.0587 | 52.2588 | 27.6966 | 4.0486 | 9.9982 | 1.2318 | 42.9752 | 54.9104
C3 | 4 | b | PC | PRPE | 10.2 | 900 | 10.2 | 1065.7912 | 43544.4039 | 22075.3021 | 3274.2166 | 7579.5267 | 966.4118 | 50364.97 | 33895.4571 | 24.5281 | 3.638 | 8.4217 | 1.0738 | 37.6616 | 55.9611 | 25.6195 | 3.8455 | 9.7865 | 1.1938 | 40.4453 | 58.8006 |  | C3 | 4 | b | PC | PRPE | 10.2 | 900 | 10.2 | 1097.324 | 44832.7212 | 23336.5899 | 3377.0053 | 7534.8772 | 978.411 | 45937.7177 | 35226.8834 | 25.9295 | 3.7522 | 8.3721 | 1.0871 | 39.141 | 51.0419 | 27.0833 | 3.9662 | 9.7288 | 1.2086 | 41.987 | 53.6318
C3 | 4 | e | PC | PRPE | 12.6 | 900 | 12.6 | 1193.572 | 74413.135 | 35976.3812 | 5121.7709 | 13689.7015 | 1458.559 | 83420.6813 | 56246.4126 | 39.9738 | 5.6909 | 15.2108 | 1.6206 | 62.496 | 92.6896 | 41.7525 | 6.0154 | 17.6757 | 1.8018 | 67.2454 | 97.3927 |  | C3 | 4 | e | PC | PRPE | 12.6 | 900 | 12.6 | 1226.6633 | 76476.2113 | 37900.9766 | 5272.4348 | 13614.05 | 1475.5382 | 76523.5072 | 58262.9996 | 42.1122 | 5.8583 | 15.1267 | 1.6395 | 64.7367 | 85.0261 | 43.9861 | 6.1924 | 17.5781 | 1.8227 | 69.5792 | 89.3404
C3 | 4 | e | PC | PRPE | 10.9 | 900 | 10.9 | 1104.4842 | 51531.4554 | 25740.1182 | 3768.6562 | 9126.0569 | 1099.8433 | 58998.0407 | 39734.6746 | 28.6001 | 4.1874 | 10.1401 | 1.222 | 44.1496 | 65.5534 | 29.8728 | 4.4262 | 11.7833 | 1.3586 | 47.4409 | 68.8796 |  | C3 | 4 | e | PC | PRPE | 10.9 | 900 | 10.9 | 1136.4099 | 53020.9951 | 27176.5181 | 3884.2421 | 9073.5133 | 1113.1875 | 53924.3591 | 41247.461 | 30.1961 | 4.3158 | 10.0817 | 1.2369 | 45.8305 | 59.916 | 31.5398 | 4.562 | 11.7155 | 1.3751 | 49.1923 | 62.9561
C3 | 4 | h | PC | PRPE | 11.1 | 900 | 11.1 | 1115.3106 | 53963.6952 | 26845.4763 | 3916.6208 | 9602.2869 | 1139.5008 | 61613.9166 | 41503.8848 | 29.8283 | 4.3518 | 10.6692 | 1.2661 | 46.1154 | 68.4599 | 31.1556 | 4.6 | 12.3982 | 1.4076 | 49.5614 | 71.9336 |  | C3 | 4 | h | PC | PRPE | 11.1 | 900 | 11.1 | 1147.3576 | 55514.2721 | 28334.5446 | 4036.0305 | 9547.3244 | 1153.2447 | 56344.9495 | 43071.1441 | 31.4828 | 4.4845 | 10.6081 | 1.2814 | 47.8568 | 62.6055 | 32.8837 | 4.7402 | 12.3272 | 1.4246 | 51.3758 | 65.7821
C3 | 4 | h | PC | PRPE | 11.7 | 900 | 11.7 | 1147.2171 | 61670.4655 | 30318.7625 | 4378.438 | 11126.0235 | 1262.5516 | 69868.2573 | 47085.7755 | 33.6875 | 4.8649 | 12.3622 | 1.4028 | 52.3175 | 77.6314 | 35.1865 | 5.1424 | 14.3656 | 1.5596 | 56.2541 | 81.5704 |  | C3 | 4 | h | PC | PRPE | 11.7 | 900 | 11.7 | 1179.6533 | 63414.1264 | 31973.233 | 4509.7893 | 11063.3415 | 1277.5378 | 63983.6272 | 48823.9017 | 35.5258 | 5.0109 | 12.2926 | 1.4195 | 54.2488 | 71.0929 | 37.1066 | 5.2966 | 14.2847 | 1.5782 | 58.2661 | 74.7002
C3 | 4 | i | PC | PRPE | 16.7 | 900 | 16.7 | 1385.9938 | 151793.8335 | 68795.9709 | 9285.0826 | 30117.6035 | 2523.3084 | 164239.6198 | 110721.9654 | 76.44 | 10.3168 | 33.464 | 2.8037 | 123.0244 | 182.4885 | 79.8413 | 10.9051 | 38.887 | 3.1171 | 132.7505 | 191.748 |  | C3 | 4 | i | PC | PRPE | 16.7 | 900 | 16.7 | 1423.1098 | 155858.7623 | 72349.2946 | 9548.8954 | 29956.7545 | 2551.6884 | 151098.5434 | 114406.6329 | 80.3881 | 10.6099 | 33.2853 | 2.8352 | 127.1185 | 167.8873 | 83.9651 | 11.215 | 38.6793 | 3.1521 | 137.0115 | 176.4059
C3 | 4 | i | PC | PRPE | 10.7 | 900 | 10.7 | 1093.5584 | 49166.514 | 24660.761 | 3623.6715 | 8665.29 | 1060.867 | 56448.9956 | 38010.5895 | 27.4008 | 4.0263 | 9.6281 | 1.1787 | 42.234 | 62.7211 | 28.6201 | 4.2559 | 11.1884 | 1.3105 | 45.3749 | 65.9036 |  | C3 | 4 | i | PC | PRPE | 10.7 | 900 | 10.7 | 1125.3667 | 50596.6202 | 26045.6842 | 3735.5093 | 8615.0913 | 1073.8185 | 51565.8075 | 39470.1032 | 28.9396 | 4.1506 | 9.5723 | 1.1931 | 43.8557 | 57.2953 | 30.2274 | 4.3873 | 11.1236 | 1.3265 | 47.0647 | 60.2025
C3 | 4 | i | PC | PRPE | 10 | 900 | 10 | 1054.4959 | 41409.9578 | 21085.9551 | 3139.6249 | 7171.0808 | 929.8263 | 48045.2637 | 32326.4872 | 23.4288 | 3.4885 | 7.9679 | 1.0331 | 35.9183 | 53.3836 | 24.4714 | 3.6874 | 9.2591 | 1.1486 | 38.5665 | 56.0923 |  | C3 | 4 | i | PC | PRPE | 10 | 900 | 10 | 1085.9254 | 42644.1916 | 22299.7503 | 3238.9183 | 7128.5303 | 941.4559 | 43792.5264 | 33608.6549 | 24.7775 | 3.5988 | 7.9206 | 1.0461 | 37.3429 | 48.6584 | 25.88 | 3.804 | 9.2042 | 1.163 | 40.0512 | 51.1273
C3 | 4 | f | PC | PRPE | 13.7 | 900 | 13.7 | 1248.0061 | 91985.1547 | 43633.8264 | 6113.2155 | 17302.7523 | 1716.6601 | 101959.0079 | 68766.4541 | 48.482 | 6.7925 | 19.2253 | 1.9074 | 76.4072 | 113.2878 | 50.6393 | 7.1798 | 22.3408 | 2.1206 | 82.2806 | 119.036 |  | C3 | 4 | f | PC | PRPE | 13.7 | 900 | 13.7 | 1282.014 | 94491.7245 | 45927.5947 | 6289.9613 | 17208.7461 | 1736.3041 | 93665.6108 | 71162.6063 | 51.0307 | 6.9888 | 19.1208 | 1.9292 | 79.0696 | 104.0729 | 53.3014 | 7.3874 | 22.2194 | 2.1449 | 85.0531 | 109.3536
C3 | 4 | f | PC | PRPE | 12.1 | 900 | 12.1 | 1168.0336 | 67156.1743 | 32766.4657 | 4701.2942 | 12223.3072 | 1347.9758 | 75715.7517 | 51039.0429 | 36.4072 | 5.2237 | 13.5815 | 1.4978 | 56.71 | 84.1286 | 38.0272 | 5.5216 | 15.7824 | 1.6652 | 60.9963 | 88.3973 |  | C3 | 4 | f | PC | PRPE | 12.1 | 900 | 12.1 | 1200.7504 | 69037.2291 | 34537.6214 | 4841.0146 | 12155.075 | 1363.828 | 69394.7586 | 52897.5391 | 38.3751 | 5.3789 | 13.5056 | 1.5154 | 58.775 | 77.1053 | 40.0827 | 5.6857 | 15.6943 | 1.6847 | 63.1474 | 81.0176
C3 | 4 | f | PC | PRPE | 10.9 | 900 | 10.9 | 1104.4842 | 51531.4554 | 25740.1182 | 3768.6562 | 9126.0569 | 1099.8433 | 58998.0407 | 39734.6746 | 28.6001 | 4.1874 | 10.1401 | 1.222 | 44.1496 | 65.5534 | 29.8728 | 4.4262 | 11.7833 | 1.3586 | 47.4409 | 68.8796 |  | C3 | 4 | f | PC | PRPE | 10.9 | 900 | 10.9 | 1136.4099 | 53020.9951 | 27176.5181 | 3884.2421 | 9073.5133 | 1113.1875 | 53924.3591 | 41247.461 | 30.1961 | 4.3158 | 10.0817 | 1.2369 | 45.8305 | 59.916 | 31.5398 | 4.562 | 11.7155 | 1.3751 | 49.1923 | 62.9561
C3 | 4 | c | PC | PRPE | 12.7 | 900 | 12.7 | 1198.6178 | 75918.5772 | 36638.5388 | 5208.1252 | 13995.897 | 1481.1817 | 85015.102 | 57323.7428 | 40.7095 | 5.7868 | 15.551 | 1.6458 | 63.693 | 94.4612 | 42.5209 | 6.1168 | 18.0711 | 1.8297 | 68.5386 | 99.2542 |  | C3 | 4 | c | PC | PRPE | 12.7 | 900 | 12.7 | 1231.7872 | 78019.4761 | 38594.8662 | 5361.0442 | 13918.695 | 1498.3924 | 77998.4525 | 59372.9978 | 42.8832 | 5.9567 | 15.4652 | 1.6649 | 65.97 | 86.6649 | 44.7914 | 6.2964 | 17.9714 | 1.851 | 70.9102 | 91.0623
C3 | 4 | g | RM | ACRU | 13.8 | 900 | 13.8 | 1393.1498 | 104187.5625 | 53609.3077 | 6625.8636 | 9857.6038 | 2127.0779 | 91921.4788 | 72219.8531 | 59.5659 | 7.3621 | 10.9529 | 2.3634 | 80.2443 | 102.135 | 61.666 | 7.7114 | 12.3031 | 2.5366 | 84.2171 | 105.2225 |  | C3 | 4 | g | RM | ACRU | 13.8 | 900 | 13.8 | 1390.1886 | 103966.1038 | 54410.3551 | 7193.7586 | 10389.6377 | 1998.8136 | 94326.4045 | 73992.5649 | 60.456 | 7.9931 | 11.544 | 2.2209 | 82.214 | 104.8071 | 62.5874 | 8.3724 | 12.9671 | 2.3837 | 86.3105 | 107.9754
C3 | 4 | d | RM | ACRU | 10.6 | 900 | 10.6 | 1211.0417 | 53435.602 | 28534.4283 | 3601.5889 | 4477.7302 | 1284.2775 | 48425.8755 | 37898.0249 | 31.7049 | 4.0018 | 4.9753 | 1.427 | 42.1089 | 53.8065 | 32.8227 | 4.1917 | 5.5886 | 1.5316 | 44.1345 | 55.4331 |  | C3 | 4 | d | RM | ACRU | 10.6 | 900 | 10.6 | 1208.2453 | 53312.2172 | 28997.9396 | 3938.1616 | 4740.8874 | 1200.3661 | 49803.8561 | 38877.3547 | 32.2199 | 4.3757 | 5.2677 | 1.3337 | 43.1971 | 55.3376 | 33.3559 | 4.5834 | 5.917 | 1.4315 | 45.2877 | 57.0105
C3 | 4 | d | STM | ACSA | 11 | 900 | 11 | 1299.9001 | 61766.8192 | 31079.1801 | 4169.8685 | 6730.3168 | 1341.4793 | 53764.9063 | 43320.8446 | 34.5324 | 4.6332 | 7.4781 | 1.4905 | 48.1343 | 59.7388 | 35.7499 | 4.853 | 8.4 | 1.5998 | 50.6027 | 61.5447 |  | C3 | 4 | d | STM | ACSA | 11 | 900 | 11 | 1232.2774 | 58553.6196 | 31676.8691 | 4285.807 | 5292.9994 | 1289.4601 | 54476.2936 | 42545.1357 | 35.1965 | 4.762 | 5.8811 | 1.4327 | 47.2724 | 60.5292 | 36.4374 | 4.988 | 6.6061 | 1.5377 | 49.5692 | 62.359
C3 | 4 | g | WB | BEPA | 16.2 | 900 | 16.2 | 1416.7787 | 146013.1327 | 72451.5813 | 9775.4643 | 28485.0052 | 3243.6241 | 142180.3355 | 113955.6749 | 80.5018 | 10.8616 | 31.65 | 3.604 | 126.6174 | 157.9782 | 84.0839 | 11.4811 | 36.779 | 4.0069 | 136.3508 | 165.994 |  | C3 | 4 | g | WB | BEPA | 16.2 | 900 | 16.2 | 1400.4811 | 144333.5129 | 67474.0779 | 8956.1324 | 27512.9579 | 2405.249 | 140403.767 | 106348.4172 | 74.9712 | 9.9513 | 30.57 | 2.6725 | 118.1649 | 156.0042 | 78.3072 | 10.5188 | 35.5239 | 2.9712 | 127.3211 | 163.9199
C3 | 4 | d | WB | BEPA | 10.6 | 900 | 10.6 | 1133.9937 | 50035.9631 | 27542.7772 | 4028.2309 | 8714.6429 | 1459.8223 | 51104.0047 | 41745.4734 | 30.6031 | 4.4758 | 9.6829 | 1.622 | 46.3839 | 56.7822 | 31.9648 | 4.7311 | 11.2521 | 1.8033 | 49.7513 | 59.6634 |  | C3 | 4 | d | WB | BEPA | 10.6 | 900 | 10.6 | 1119.8086 | 49410.062 | 25490.4182 | 3662.2868 | 8391.5806 | 1054.3922 | 50409.648 | 38598.6779 | 28.3227 | 4.0692 | 9.324 | 1.1715 | 42.8874 | 56.0107 | 29.583 | 4.3013 | 10.835 | 1.3025 | 46.0217 | 58.8527
C3 | 4 | a | WB | BEPA | 10.3 | 900 | 10.3 | 1117.0979 | 46539.9127 | 25806.6937 | 3795.2911 | 8044.6949 | 1385.1169 | 47687.358 | 39031.7966 | 28.6741 | 4.217 | 8.9385 | 1.539 | 43.3687 | 52.986 | 29.95 | 4.4575 | 10.3871 | 1.711 | 46.5056 | 55.6745 |  | C3 | 4 | a | WB | BEPA | 10.3 | 900 | 10.3 | 1102.9836 | 45951.8927 | 23864.9996 | 3447.186 | 7743.5091 | 997.1475 | 47032.9152 | 36052.8422 | 26.5167 | 3.8302 | 8.6039 | 1.1079 | 40.0587 | 52.2588 | 27.6966 | 4.0486 | 9.9982 | 1.2318 | 42.9752 | 54.9104
C3 | 4 | a | WB | BEPA | 10.6 | 900 | 10.6 | 1133.9937 | 50035.9631 | 27542.7772 | 4028.2309 | 8714.6429 | 1459.8223 | 51104.0047 | 41745.4734 | 30.6031 | 4.4758 | 9.6829 | 1.622 | 46.3839 | 56.7822 | 31.9648 | 4.7311 | 11.2521 | 1.8033 | 49.7513 | 59.6634 |  | C3 | 4 | a | WB | BEPA | 10.6 | 900 | 10.6 | 1119.8086 | 49410.062 | 25490.4182 | 3662.2868 | 8391.5806 | 1054.3922 | 50409.648 | 38598.6779 | 28.3227 | 4.0692 | 9.324 | 1.1715 | 42.8874 | 56.0107 | 29.583 | 4.3013 | 10.835 | 1.3025 | 46.0217 | 58.8527
C3 | 4 | a | WB | BEPA | 11.3 | 900 | 11.3 | 1172.5798 | 58797.5446 | 31845.8196 | 4600.6005 | 10415.034 | 1642.0451 | 59621.5441 | 48503.4993 | 35.3842 | 5.1118 | 11.5723 | 1.8245 | 53.8928 | 66.2462 | 36.9587 | 5.4033 | 13.4476 | 2.0284 | 57.8381 | 69.6075 |  | C3 | 4 | a | WB | BEPA | 11.3 | 900 | 11.3 | 1158.2125 | 58077.1152 | 29519.9099 | 4190.8805 | 10036.7499 | 1193.9893 | 58828.0484 | 44941.5296 | 32.7999 | 4.6565 | 11.1519 | 1.3267 | 49.935 | 65.3645 | 34.2594 | 4.9221 | 12.9592 | 1.4749 | 53.6156 | 68.6811
C3 | 4 | e | WB | BEPA | 12.7 | 900 | 12.7 | 1246.5904 | 78957.086 | 41537.9738 | 5868.1625 | 14426.7242 | 2040.4122 | 79017.6811 | 63873.2727 | 46.1533 | 6.5202 | 16.0297 | 2.2671 | 70.9703 | 87.7974 | 48.207 | 6.892 | 18.6274 | 2.5205 | 76.2469 | 92.2523 |  | C3 | 4 | e | WB | BEPA | 12.7 | 900 | 12.7 | 1231.7872 | 78019.4761 | 38594.8662 | 5361.0442 | 13918.695 | 1498.3924 | 77998.4525 | 59372.9978 | 42.8832 | 5.9567 | 15.4652 | 1.6649 | 65.97 | 86.6649 | 44.7914 | 6.2964 | 17.9714 | 1.851 | 70.9102 | 91.0623
C3 | 4 | e | WB | BEPA | 11.3 | 900 | 11.3 | 1172.5798 | 58797.5446 | 31845.8196 | 4600.6005 | 10415.034 | 1642.0451 | 59621.5441 | 48503.4993 | 35.3842 | 5.1118 | 11.5723 | 1.8245 | 53.8928 | 66.2462 | 36.9587 | 5.4033 | 13.4476 | 2.0284 | 57.8381 | 69.6075 |  | C3 | 4 | e | WB | BEPA | 11.3 | 900 | 11.3 | 1158.2125 | 58077.1152 | 29519.9099 | 4190.8805 | 10036.7499 | 1193.9893 | 58828.0484 | 44941.5296 | 32.7999 | 4.6565 | 11.1519 | 1.3267 | 49.935 | 65.3645 | 34.2594 | 4.9221 | 12.9592 | 1.4749 | 53.6156 | 68.6811
C3 | 4 | i | WB | BEPA | 13.8 | 900 | 13.8 | 1302.1523 | 97382.2566 | 50201.6685 | 6981.0402 | 18193.1118 | 2386.0194 | 96550.4724 | 77761.8399 | 55.7796 | 7.7567 | 20.2146 | 2.6511 | 86.402 | 107.2783 | 58.2617 | 8.1991 | 23.4904 | 2.9475 | 92.8986 | 112.7216 |  | C3 | 4 | i | WB | BEPA | 13.8 | 900 | 13.8 | 1286.9398 | 96244.5842 | 46700.6046 | 6387.1494 | 17562.7089 | 1761.0306 | 95325.2589 | 72411.4936 | 51.8896 | 7.0968 | 19.5141 | 1.9567 | 80.4572 | 105.917 | 54.1985 | 7.5016 | 22.6765 | 2.1754 | 86.5519 | 111.2912
C3 | 4 | i | WB | BEPA | 10.4 | 900 | 10.4 | 1122.7548 | 47688.2604 | 26378.2531 | 3872.1179 | 8264.1808 | 1409.7944 | 48810.8434 | 39924.3462 | 29.3092 | 4.3024 | 9.1824 | 1.5664 | 44.3604 | 54.2343 | 30.6133 | 4.5477 | 10.6705 | 1.7415 | 47.5731 | 56.9861 |  | C3 | 4 | i | WB | BEPA | 10.4 | 900 | 10.4 | 1108.6174 | 47087.7831 | 24400.0948 | 3518.126 | 7955.8179 | 1016.0566 | 48143.2622 | 36890.0953 | 27.1112 | 3.909 | 8.8398 | 1.129 | 40.989 | 53.4925 | 28.3176 | 4.132 | 10.2723 | 1.2551 | 43.977 | 56.2067
C3 | 4 | c | WB | BEPA | 11.2 | 900 | 11.2 | 1167.1364 | 57493.3385 | 31209.2752 | 4516.3482 | 10160.0956 | 1615.33 | 58357.4578 | 47501.0489 | 34.677 | 5.0182 | 11.289 | 1.7948 | 52.7789 | 64.8416 | 36.22 | 5.3044 | 13.1184 | 1.9954 | 56.6382 | 68.1317 |  | C3 | 4 | c | WB | BEPA | 11.2 | 900 | 11.2 | 1152.7965 | 56786.9566 | 28923.8008 | 4113.0724 | 9790.0713 | 1173.5311 | 57578.6562 | 44000.4756 | 32.1376 | 4.5701 | 10.8779 | 1.3039 | 48.8894 | 63.9763 | 33.5676 | 4.8307 | 12.6407 | 1.4497 | 52.4886 | 67.2225
C3 | 4 | d | YB | BEAL | 10 | 900 | 10 | 985.4349 | 38697.9361 | 21606.5745 | 3140.5267 | 5008.8495 | 989.1387 | 42118.0126 | 30745.0894 | 24.0073 | 3.4895 | 5.5654 | 1.099 | 34.1612 | 46.7978 | 25.0756 | 3.6885 | 6.4673 | 1.2219 | 36.4532 | 49.1723 |  | C3 | 4 | d | YB | BEAL | 10 | 900 | 10 | 1085.9254 | 42644.1916 | 22299.7503 | 3238.9183 | 7128.5303 | 941.4559 | 43792.5264 | 33608.6549 | 24.7775 | 3.5988 | 7.9206 | 1.0461 | 37.3429 | 48.6584 | 25.88 | 3.804 | 9.2042 | 1.163 | 40.0512 | 51.1273
C3 | 4 | a | YB | BEAL | 10.5 | 900 | 10.5 | 1012.8272 | 43850.429 | 24179.881 | 3482.6447 | 5777.316 | 1086.6306 | 47417.086 | 34526.4723 | 26.8665 | 3.8696 | 6.4192 | 1.2074 | 38.3627 | 52.6857 | 28.062 | 4.0903 | 7.4595 | 1.3423 | 40.9541 | 55.3589 |  | C3 | 4 | a | YB | BEAL | 10.5 | 900 | 10.5 | 1114.2256 | 48240.4779 | 24941.8947 | 3589.826 | 8171.8322 | 1035.1382 | 49268.8196 | 37738.6912 | 27.7132 | 3.9887 | 9.0798 | 1.1502 | 41.9319 | 54.7431 | 28.9464 | 4.2162 | 10.5512 | 1.2787 | 44.9925 | 57.5208
C3 | 4 | c | RS | PIRU | 4.4 | 125 | 4.4 | 392.4528 | 2983.6829 | 2095.3395 | 438.3974 | 518.6236 | 89.291 | 5295.4916 | 3141.6515 | 16.7627 | 3.5072 | 4.149 | 0.71433 | 25.1332 | 42.3639 | 17.4175 | 3.6015 | 4.601 | 0.7674 | 26.3875 | 44.6816 |  | C3 | 4 | c | RS | PIRU | 4.4 | 125 | 4.4 | 391.354 | 2975.3289 | 2130.8216 | 435.207 | 352.9161 | 83.7383 | 5245.1413 | 3002.683 | 17.0466 | 3.4817 | 2.8233 | 0.66991 | 24.0215 | 41.9611 | 17.7125 | 3.5753 | 3.1309 | 0.71968 | 25.1384 | 44.2568
C3 | 4 | c | RS | PIRU | 2.4 | 125 | 2.4 | 250.7796 | 567.25 | 535.8482 | 131.1447 | 130.632 | 34.0362 | 1415.7989 | 831.6611 | 4.2868 | 1.0492 | 1.0451 | 0.27229 | 6.6533 | 11.3264 | 4.4542 | 1.0774 | 1.1589 | 0.29252 | 6.9831 | 11.9461 |  | C3 | 4 | c | RS | PIRU | 2.4 | 125 | 2.4 | 249.7816 | 564.9927 | 548.7983 | 129.7895 | 75.5616 | 31.0662 | 1396.6936 | 785.2156 | 4.3904 | 1.0383 | 0.60449 | 0.24853 | 6.2817 | 11.1735 | 4.5619 | 1.0662 | 0.67035 | 0.26699 | 6.5655 | 11.7848
C3 | 4 | i | RS | PIRU | 4.5 | 125 | 4.5 | 399.025 | 3173.1094 | 2203.9463 | 458.463 | 546.1144 | 92.5499 | 5560.9987 | 3301.0735 | 17.6316 | 3.6677 | 4.3689 | 0.7404 | 26.4086 | 44.488 | 18.3203 | 3.7663 | 4.8449 | 0.79541 | 27.727 | 46.9219 |  | C3 | 4 | i | RS | PIRU | 4.5 | 125 | 4.5 | 397.9237 | 3164.3517 | 2240.7304 | 455.1741 | 373.6705 | 86.8741 | 5508.875 | 3156.449 | 17.9258 | 3.6414 | 2.9894 | 0.69499 | 25.2516 | 44.071 | 18.6261 | 3.7393 | 3.3151 | 0.74663 | 26.4271 | 46.4821
C3 | 4 | i | RS | PIRU | 3.5 | 125 | 3.5 | 331.397 | 1594.2065 | 1252.3386 | 277.9515 | 307.3118 | 62.0109 | 3217.9631 | 1899.6128 | 10.0187 | 2.2236 | 2.4585 | 0.49609 | 15.1969 | 25.7437 | 10.4101 | 2.2834 | 2.7263 | 0.53294 | 15.9528 | 27.1521 |  | C3 | 4 | i | RS | PIRU | 3.5 | 125 | 3.5 | 330.3282 | 1589.0647 | 1276.8041 | 275.6222 | 197.2224 | 57.5892 | 3182.7354 | 1807.2379 | 10.2144 | 2.205 | 1.5778 | 0.46071 | 14.4579 | 25.4619 | 10.6134 | 2.2643 | 1.7497 | 0.49494 | 15.1223 | 26.8549
C3 | 1 | a | BE | FAGR | 3.1 | 125 | 3.1 | 705.4475 | 2662.2449 | 1296.7536 | 111.6497 | 696.4692 | 196.0031 | 3048.1284 | 2300.8756 | 10.374 | 0.8932 | 5.5718 | 1.568 | 18.407 | 24.385 | 10.4312 | 0.90398 | 5.6278 | 1.5838 | 18.5468 | 24.495 |  | C3 | 1 | a | BE | FAGR | 3.1 | 125 | 3.1 | 560.614 | 2115.6665 | 1454.0235 | 104.3897 | 747.6074 | 183.6718 | 2517.0072 | 2489.6925 | 11.6322 | 0.83512 | 5.9809 | 1.4694 | 19.9175 | 20.1361 | 11.6963 | 0.8452 | 6.041 | 1.4841 | 20.0667 | 20.2269
C3 | 1 | a | BE | FAGR | 3.2 | 125 | 3.2 | 714.8318 | 2874.5092 | 1399.1109 | 119.9039 | 740.7903 | 205.245 | 3249.1132 | 2465.0502 | 11.1929 | 0.95923 | 5.9263 | 1.642 | 19.7204 | 25.9929 | 11.2546 | 0.97081 | 5.9859 | 1.6585 | 19.8698 | 26.1101 |  | C3 | 1 | a | BE | FAGR | 3.2 | 125 | 3.2 | 571.1921 | 2296.8998 | 1564.5196 | 112.287 | 793.8409 | 192.6305 | 2695.2447 | 2663.2779 | 12.5162 | 0.8983 | 6.3507 | 1.541 | 21.3062 | 21.562 | 12.5852 | 0.90914 | 6.4146 | 1.5565 | 21.4654 | 21.6592
C3 | 1 | a | BE | FAGR | 5.4 | 125 | 5.4 | 1010.4726 | 11571.0282 | 4590.6309 | 403.3174 | 1968.2994 | 454.7898 | 10357.1962 | 7417.0375 | 36.725 | 3.2265 | 15.7464 | 3.6383 | 59.3363 | 82.8576 | 36.9276 | 3.2655 | 15.9046 | 3.6749 | 59.7726 | 83.2313 |  | C3 | 1 | a | BE | FAGR | 5.4 | 125 | 5.4 | 777.2823 | 8900.7418 | 5231.5744 | 373.5154 | 2134.1464 | 422.2704 | 8323.5492 | 8161.5065 | 41.8526 | 2.9881 | 17.0732 | 3.3782 | 65.2921 | 66.5884 | 42.0834 | 3.0242 | 17.2448 | 3.4121 | 65.7645 | 66.8887
C3 | 1 | a | BE | FAGR | 4.2 | 125 | 4.2 | 830.6137 | 5753.837 | 2633.1088 | 223.2739 | 1242.3414 | 307.7475 | 5789.6672 | 4406.4715 | 21.0649 | 1.7862 | 9.9387 | 2.462 | 35.2518 | 46.3173 | 21.181 | 1.8078 | 10.0386 | 2.4867 | 35.5141 | 46.5262 |  | C3 | 1 | a | BE | FAGR | 4.2 | 125 | 4.2 | 670.3733 | 4643.8179 | 2929.7874 | 209.7025 | 1327.2146 | 289.6503 | 4842.8634 | 4756.3548 | 23.4383 | 1.6776 | 10.6177 | 2.3172 | 38.0508 | 38.7429 | 23.5676 | 1.6979 | 10.7244 | 2.3405 | 38.3304 | 38.9176
C3 | 1 | a | BE | FAGR | 4 | 125 | 4 | 804.3547 | 5053.9094 | 2356.7861 | 199.4042 | 1134.0917 | 285.7547 | 5197.1016 | 3976.0366 | 18.8543 | 1.5952 | 9.0727 | 2.286 | 31.8083 | 41.5768 | 18.9583 | 1.6145 | 9.1639 | 2.309 | 32.0457 | 41.7643 |  | C3 | 1 | a | BE | FAGR | 4 | 125 | 4 | 651.3897 | 4092.8021 | 2617.8961 | 187.47 | 1210.301 | 269.2093 | 4359.5261 | 4284.8763 | 20.9432 | 1.4998 | 9.6824 | 2.1537 | 34.279 | 34.8762 | 21.0587 | 1.5179 | 9.7797 | 2.1753 | 34.5316 | 35.0335
C3 | 1 | a | BE | FAGR | 3.1 | 125 | 3.1 | 705.4475 | 2662.2449 | 1296.7536 | 111.6497 | 696.4692 | 196.0031 | 3048.1284 | 2300.8756 | 10.374 | 0.8932 | 5.5718 | 1.568 | 18.407 | 24.385 | 10.4312 | 0.90398 | 5.6278 | 1.5838 | 18.5468 | 24.495 |  | C3 | 1 | a | BE | FAGR | 3.1 | 125 | 3.1 | 560.614 | 2115.6665 | 1454.0235 | 104.3897 | 747.6074 | 183.6718 | 2517.0072 | 2489.6925 | 11.6322 | 0.83512 | 5.9809 | 1.4694 | 19.9175 | 20.1361 | 11.6963 | 0.8452 | 6.041 | 1.4841 | 20.0667 | 20.2269
C3 | 1 | a | BE | FAGR | 4.4 | 125 | 4.4 | 858.1888 | 6524.5125 | 2923.7356 | 248.8368 | 1354.3153 | 330.4811 | 6428.3344 | 4857.3688 | 23.3899 | 1.9907 | 10.8345 | 2.6438 | 38.859 | 51.4267 | 23.5189 | 2.0147 | 10.9434 | 2.6704 | 39.1474 | 51.6586 |  | C3 | 1 | a | BE | FAGR | 4.4 | 125 | 4.4 | 688.9886 | 5238.1425 | 3261.7098 | 233.3516 | 1449.1908 | 310.584 | 5353.5334 | 5254.8362 | 26.0937 | 1.8668 | 11.5935 | 2.4847 | 42.0387 | 42.8283 | 26.2376 | 1.8893 | 11.71 | 2.5096 | 42.3466 | 43.0214
C3 | 1 | a | BE | FAGR | 4.1 | 125 | 4.1 | 817.3099 | 5395.2845 | 2493.1517 | 211.13 | 1187.7458 | 296.6579 | 5487.7206 | 4188.6854 | 19.9452 | 1.689 | 9.502 | 2.3733 | 33.5095 | 43.9018 | 20.0552 | 1.7094 | 9.5975 | 2.3971 | 33.7592 | 44.0998 |  | C3 | 1 | a | BE | FAGR | 4.1 | 125 | 4.1 | 660.9291 | 4362.9725 | 2771.3563 | 198.4104 | 1268.1233 | 279.3674 | 4597.7908 | 4517.2575 | 22.1709 | 1.5873 | 10.145 | 2.2349 | 36.1381 | 36.7823 | 22.2931 | 1.6064 | 10.2469 | 2.2574 | 36.4039 | 36.9482
C3 | 1 | a | BE | FAGR | 3.1 | 125 | 3.1 | 705.4475 | 2662.2449 | 1296.7536 | 111.6497 | 696.4692 | 196.0031 | 3048.1284 | 2300.8756 | 10.374 | 0.8932 | 5.5718 | 1.568 | 18.407 | 24.385 | 10.4312 | 0.90398 | 5.6278 | 1.5838 | 18.5468 | 24.495 |  | C3 | 1 | a | BE | FAGR | 3.1 | 125 | 3.1 | 560.614 | 2115.6665 | 1454.0235 | 104.3897 | 747.6074 | 183.6718 | 2517.0072 | 2489.6925 | 11.6322 | 0.83512 | 5.9809 | 1.4694 | 19.9175 | 20.1361 | 11.6963 | 0.8452 | 6.041 | 1.4841 | 20.0667 | 20.2269
C3 | 1 | a | BE | FAGR | 3.6 | 125 | 3.6 | 756.3463 | 3849.3338 | 1847.7829 | 156.564 | 929.1813 | 244.0156 | 4143.1654 | 3177.5439 | 14.7823 | 1.2525 | 7.4335 | 1.9521 | 25.4204 | 33.1453 | 14.8638 | 1.2676 | 7.5082 | 1.9717 | 25.6113 | 33.2948 |  | C3 | 1 | a | BE | FAGR | 3.6 | 125 | 3.6 | 612.2091 | 3115.7649 | 2053.0043 | 147.1726 | 991.7717 | 229.8549 | 3474.0166 | 3421.8035 | 16.424 | 1.1774 | 7.9342 | 1.8388 | 27.3744 | 27.7921 | 16.5146 | 1.1916 | 8.0139 | 1.8573 | 27.5774 | 27.9175
C3 | 1 | a | BE | FAGR | 3.2 | 125 | 3.2 | 714.8318 | 2874.5092 | 1399.1109 | 119.9039 | 740.7903 | 205.245 | 3249.1132 | 2465.0502 | 11.1929 | 0.95923 | 5.9263 | 1.642 | 19.7204 | 25.9929 | 11.2546 | 0.97081 | 5.9859 | 1.6585 | 19.8698 | 26.1101 |  | C3 | 1 | a | BE | FAGR | 3.2 | 125 | 3.2 | 571.1921 | 2296.8998 | 1564.5196 | 112.287 | 793.8409 | 192.6305 | 2695.2447 | 2663.2779 | 12.5162 | 0.8983 | 6.3507 | 1.541 | 21.3062 | 21.562 | 12.5852 | 0.90914 | 6.4146 | 1.5565 | 21.4654 | 21.6592
C3 | 1 | a | BE | FAGR | 2.9 | 125 | 2.9 | 687.7632 | 2271.4062 | 1104.1695 | 96.1815 | 611.3671 | 178.0417 | 2670.7809 | 1989.7598 | 8.8334 | 0.76945 | 4.8909 | 1.4243 | 15.9181 | 21.3662 | 8.8821 | 0.77874 | 4.9401 | 1.4386 | 16.0396 | 21.4626 |  | C3 | 1 | a | BE | FAGR | 2.9 | 125 | 2.9 | 539.0272 | 1780.1909 | 1246.6719 | 89.5629 | 659.071 | 166.187 | 2180.0562 | 2161.4928 | 9.9734 | 0.7165 | 5.2726 | 1.3295 | 17.2919 | 17.4404 | 10.0284 | 0.72515 | 5.3256 | 1.3429 | 17.4219 | 17.5191
C3 | 1 | e | BE | FAGR | 2.3 | 125 | 2.3 | 641.4745 | 1332.5852 | 625.6585 | 57.5892 | 386.4469 | 128.1505 | 1713.4294 | 1197.8451 | 5.0053 | 0.46071 | 3.0916 | 1.0252 | 9.5828 | 13.7074 | 5.0329 | 0.46628 | 3.1226 | 1.0355 | 9.6573 | 13.7693 |  | C3 | 1 | e | BE | FAGR | 2.3 | 125 | 2.3 | 470.2601 | 976.908 | 730.3081 | 52.5883 | 425.2708 | 117.3794 | 1322.8892 | 1325.5466 | 5.8425 | 0.42071 | 3.4022 | 0.93903 | 10.6044 | 10.5831 | 5.8747 | 0.42579 | 3.4364 | 0.94847 | 10.6853 | 10.6308
C3 | 1 | e | BE | FAGR | 6 | 125 | 6 | 1109.1342 | 15680.0158 | 5763.6941 | 518.4504 | 2379.056 | 537.3652 | 13338.6685 | 9198.5656 | 46.1096 | 4.1476 | 19.0324 | 4.2989 | 73.5885 | 106.7093 | 46.3639 | 4.1977 | 19.2237 | 4.3421 | 74.1274 | 107.1906 |  | C3 | 1 | e | BE | FAGR | 6 | 125 | 6 | 827.0274 | 11691.8243 | 6671.0614 | 475.7879 | 2604.3891 | 494.569 | 10445.1804 | 10245.8073 | 53.3685 | 3.8063 | 20.8351 | 3.9566 | 81.9665 | 83.5614 | 53.6628 | 3.8523 | 21.0445 | 3.9963 | 82.5559 | 83.9383
C3 | 1 | e | BE | FAGR | 3.3 | 125 | 3.3 | 724.6027 | 3098.7584 | 1505.4464 | 128.5148 | 786.2512 | 214.6648 | 3458.764 | 2634.8773 | 12.0436 | 1.0281 | 6.29 | 1.7173 | 21.079 | 27.6701 | 12.11 | 1.0405 | 6.3532 | 1.7346 | 21.2383 | 27.7949 |  | C3 | 1 | e | BE | FAGR | 3.3 | 125 | 3.3 | 581.6351 | 2487.3586 | 1679.6224 | 120.511 | 841.3784 | 201.7302 | 2880.0335 | 2843.2419 | 13.437 | 0.96409 | 6.731 | 1.6138 | 22.7459 | 23.0403 | 13.5111 | 0.97573 | 6.7987 | 1.6301 | 22.9155 | 23.1442
C3 | 1 | e | BE | FAGR | 2.2 | 125 | 2.2 | 634.4223 | 1205.8234 | 560.4409 | 52.2298 | 353.6541 | 120.398 | 1576.6441 | 1086.7228 | 4.4835 | 0.41784 | 2.8292 | 0.96318 | 8.6938 | 12.6132 | 4.5083 | 0.42288 | 2.8577 | 0.97286 | 8.7617 | 12.67 |  | C3 | 1 | e | BE | FAGR | 2.2 | 125 | 2.2 | 458.112 | 870.7167 | 659.127 | 47.4837 | 391.0019 | 109.808 | 1202.0454 | 1207.4207 | 5.273 | 0.37987 | 3.128 | 0.87846 | 9.6594 | 9.6164 | 5.3021 | 0.38446 | 3.1595 | 0.88729 | 9.7333 | 9.6597
C3 | 1 | e | BE | FAGR | 3.7 | 125 | 3.7 | 767.7504 | 4127.4647 | 1969.4948 | 166.6772 | 978.9178 | 254.1694 | 4390.8941 | 3369.2592 | 15.756 | 1.3334 | 7.8313 | 2.0334 | 26.9541 | 35.1272 | 15.8429 | 1.3495 | 7.91 | 2.0538 | 27.1562 | 35.2856 |  | C3 | 1 | e | BE | FAGR | 3.7 | 125 | 3.7 | 622.1653 | 3344.7922 | 2186.9627 | 156.7326 | 1044.4827 | 239.4984 | 3685.3159 | 3627.6764 | 17.4957 | 1.2539 | 8.3559 | 1.916 | 29.0214 | 29.4825 | 17.5922 | 1.269 | 8.4398 | 1.9352 | 29.2363 | 29.6155
C3 | 1 | e | BE | FAGR | 6.7 | 125 | 6.7 | 1228.0383 | 21648.1798 | 7299.3601 | 675.2619 | 2897.633 | 640.7407 | 17447.2732 | 11512.9956 | 58.3949 | 5.4021 | 23.1811 | 5.1259 | 92.104 | 139.5782 | 58.7169 | 5.4673 | 23.414 | 5.1774 | 92.7757 | 140.2077 |  | C3 | 1 | e | BE | FAGR | 6.7 | 125 | 6.7 | 882.5439 | 15557.7151 | 8605.0732 | 613.0471 | 3208.3473 | 583.5959 | 13249.2471 | 13010.0635 | 68.8406 | 4.9044 | 25.6668 | 4.6688 | 104.0805 | 105.994 | 69.2203 | 4.9636 | 25.9247 | 4.7157 | 104.8243 | 106.472
C3 | 1 | e | BE | FAGR | 6.9 | 125 | 6.9 | 1262.5417 | 23604.9897 | 7771.542 | 724.6613 | 3053.4823 | 671.614 | 18750.6281 | 12221.2996 | 62.1723 | 5.7973 | 24.4279 | 5.3729 | 97.7704 | 150.005 | 62.5152 | 5.8673 | 24.6734 | 5.4269 | 98.4828 | 150.6816 |  | C3 | 1 | e | BE | FAGR | 6.9 | 125 | 6.9 | 897.9612 | 16788.6446 | 9209.2625 | 655.8981 | 3391.7574 | 609.9211 | 14116.2646 | 13866.8391 | 73.6741 | 5.2472 | 27.1341 | 4.8794 | 110.9347 | 112.9301 | 74.0804 | 5.3105 | 27.4068 | 4.9284 | 111.7261 | 113.4394
C3 | 1 | e | BE | FAGR | 3.6 | 125 | 3.6 | 756.3463 | 3849.3338 | 1847.7829 | 156.564 | 929.1813 | 244.0156 | 4143.1654 | 3177.5439 | 14.7823 | 1.2525 | 7.4335 | 1.9521 | 25.4204 | 33.1453 | 14.8638 | 1.2676 | 7.5082 | 1.9717 | 25.6113 | 33.2948 |  | C3 | 1 | e | BE | FAGR | 3.6 | 125 | 3.6 | 612.2091 | 3115.7649 | 2053.0043 | 147.1726 | 991.7717 | 229.8549 | 3474.0166 | 3421.8035 | 16.424 | 1.1774 | 7.9342 | 1.8388 | 27.3744 | 27.7921 | 16.5146 | 1.1916 | 8.0139 | 1.8573 | 27.5774 | 27.9175
C3 | 1 | e | BE | FAGR | 4.2 | 125 | 4.2 | 830.6137 | 5753.837 | 2633.1088 | 223.2739 | 1242.3414 | 307.7475 | 5789.6672 | 4406.4715 | 21.0649 | 1.7862 | 9.9387 | 2.462 | 35.2518 | 46.3173 | 21.181 | 1.8078 | 10.0386 | 2.4867 | 35.5141 | 46.5262 |  | C3 | 1 | e | BE | FAGR | 4.2 | 125 | 4.2 | 670.3733 | 4643.8179 | 2929.7874 | 209.7025 | 1327.2146 | 289.6503 | 4842.8634 | 4756.3548 | 23.4383 | 1.6776 | 10.6177 | 2.3172 | 38.0508 | 38.7429 | 23.5676 | 1.6979 | 10.7244 | 2.3405 | 38.3304 | 38.9176
C3 | 1 | e | BE | FAGR | 2.3 | 125 | 2.3 | 641.4745 | 1332.5852 | 625.6585 | 57.5892 | 386.4469 | 128.1505 | 1713.4294 | 1197.8451 | 5.0053 | 0.46071 | 3.0916 | 1.0252 | 9.5828 | 13.7074 | 5.0329 | 0.46628 | 3.1226 | 1.0355 | 9.6573 | 13.7693 |  | C3 | 1 | e | BE | FAGR | 2.3 | 125 | 2.3 | 470.2601 | 976.908 | 730.3081 | 52.5883 | 425.2708 | 117.3794 | 1322.8892 | 1325.5466 | 5.8425 | 0.42071 | 3.4022 | 0.93903 | 10.6044 | 10.5831 | 5.8747 | 0.42579 | 3.4364 | 0.94847 | 10.6853 | 10.6308
C3 | 1 | g | BE | FAGR | 2.7 | 125 | 2.7 | 671.3628 | 1921.9615 | 928.0235 | 82.0513 | 531.1843 | 160.7583 | 2324.0756 | 1702.0174 | 7.4242 | 0.65641 | 4.2495 | 1.2861 | 13.6161 | 18.5926 | 7.4651 | 0.66433 | 4.2922 | 1.299 | 13.7206 | 18.6765 |  | C3 | 1 | g | BE | FAGR | 2.7 | 125 | 2.7 | 516.8189 | 1479.5368 | 1057.1977 | 76.0051 | 575.8078 | 149.2951 | 1868.9123 | 1858.3056 | 8.4576 | 0.60804 | 4.6065 | 1.1944 | 14.8664 | 14.9513 | 8.5042 | 0.61538 | 4.6528 | 1.2064 | 14.9787 | 15.0187
C3 | 1 | g | BE | FAGR | 4.3 | 125 | 4.3 | 844.2467 | 6130.0804 | 2776.6406 | 235.8411 | 1297.8675 | 319.0224 | 6103.1434 | 4629.3716 | 22.2131 | 1.8867 | 10.3829 | 2.5522 | 37.035 | 48.8251 | 22.3356 | 1.9095 | 10.4873 | 2.5778 | 37.3103 | 49.0454 |  | C3 | 1 | g | BE | FAGR | 4.3 | 125 | 4.3 | 679.7255 | 4935.4909 | 3093.2265 | 221.3487 | 1387.5715 | 300.0563 | 5094.7693 | 5002.2031 | 24.7458 | 1.7708 | 11.1006 | 2.4005 | 40.0176 | 40.7582 | 24.8823 | 1.7922 | 11.2121 | 2.4246 | 40.3112 | 40.942
C3 | 1 | g | BE | FAGR | 8.8 | 125 | 8.8 | 1597.5057 | 48581.1324 | 13010.0131 | 1301.605 | 4700.1216 | 992.8446 | 34196.6475 | 20004.5843 | 104.0801 | 10.4128 | 37.601 | 7.9428 | 160.0367 | 273.5732 | 104.6541 | 10.5385 | 37.9789 | 8.0226 | 161.1941 | 274.807 |  | C3 | 1 | g | BE | FAGR | 8.8 | 125 | 8.8 | 1036.2213 | 31512.1284 | 16140.6687 | 1146.771 | 5371.2115 | 878.4641 | 23842.9594 | 23537.1153 | 129.1253 | 9.1742 | 42.9697 | 7.0277 | 188.2969 | 190.7437 | 129.8375 | 9.2849 | 43.4015 | 7.0983 | 189.6223 | 191.604
C3 | 1 | g | BE | FAGR | 2 | 125 | 2 | 620.5894 | 974.8195 | 442.2482 | 42.3807 | 292.2699 | 105.3693 | 1320.8715 | 882.2682 | 3.538 | 0.33905 | 2.3382 | 0.84295 | 7.0581 | 10.567 | 3.5575 | 0.34314 | 2.3617 | 0.85143 | 7.1137 | 10.6146 |  | C3 | 1 | g | BE | FAGR | 2 | 125 | 2 | 433.1122 | 680.3311 | 529.025 | 38.1475 | 326.5477 | 95.1798 | 978.8579 | 988.9001 | 4.2322 | 0.30518 | 2.6124 | 0.76144 | 7.9112 | 7.8309 | 4.2555 | 0.30886 | 2.6386 | 0.76909 | 7.9721 | 7.8662
C3 | 1 | i | BE | FAGR | 3.1 | 125 | 3.1 | 705.4475 | 2662.2449 | 1296.7536 | 111.6497 | 696.4692 | 196.0031 | 3048.1284 | 2300.8756 | 10.374 | 0.8932 | 5.5718 | 1.568 | 18.407 | 24.385 | 10.4312 | 0.90398 | 5.6278 | 1.5838 | 18.5468 | 24.495 |  | C3 | 1 | i | BE | FAGR | 3.1 | 125 | 3.1 | 560.614 | 2115.6665 | 1454.0235 | 104.3897 | 747.6074 | 183.6718 | 2517.0072 | 2489.6925 | 11.6322 | 0.83512 | 5.9809 | 1.4694 | 19.9175 | 20.1361 | 11.6963 | 0.8452 | 6.041 | 1.4841 | 20.0667 | 20.2269
C3 | 1 | i | BE | FAGR | 4.4 | 125 | 4.4 | 858.1888 | 6524.5125 | 2923.7356 | 248.8368 | 1354.3153 | 330.4811 | 6428.3344 | 4857.3688 | 23.3899 | 1.9907 | 10.8345 | 2.6438 | 38.859 | 51.4267 | 23.5189 | 2.0147 | 10.9434 | 2.6704 | 39.1474 | 51.6586 |  | C3 | 1 | i | BE | FAGR | 4.4 | 125 | 4.4 | 688.9886 | 5238.1425 | 3261.7098 | 233.3516 | 1449.1908 | 310.584 | 5353.5334 | 5254.8362 | 26.0937 | 1.8668 | 11.5935 | 2.4847 | 42.0387 | 42.8283 | 26.2376 | 1.8893 | 11.71 | 2.5096 | 42.3466 | 43.0214
C3 | 1 | i | BE | FAGR | 3.1 | 125 | 3.1 | 705.4475 | 2662.2449 | 1296.7536 | 111.6497 | 696.4692 | 196.0031 | 3048.1284 | 2300.8756 | 10.374 | 0.8932 | 5.5718 | 1.568 | 18.407 | 24.385 | 10.4312 | 0.90398 | 5.6278 | 1.5838 | 18.5468 | 24.495 |  | C3 | 1 | i | BE | FAGR | 3.1 | 125 | 3.1 | 560.614 | 2115.6665 | 1454.0235 | 104.3897 | 747.6074 | 183.6718 | 2517.0072 | 2489.6925 | 11.6322 | 0.83512 | 5.9809 | 1.4694 | 19.9175 | 20.1361 | 11.6963 | 0.8452 | 6.041 | 1.4841 | 20.0667 | 20.2269
C3 | 1 | i | BE | FAGR | 4.5 | 125 | 4.5 | 872.4196 | 6937.6175 | 3074.387 | 262.2657 | 1411.6771 | 342.1222 | 6765.4106 | 5090.452 | 24.5951 | 2.0981 | 11.2934 | 2.737 | 40.7236 | 54.1233 | 24.7307 | 2.1235 | 11.4069 | 2.7645 | 41.0256 | 54.3674 |  | C3 | 1 | i | BE | FAGR | 4.5 | 125 | 4.5 | 698.1656 | 5551.9223 | 3435.2731 | 245.7136 | 1512.0691 | 321.232 | 5619.1803 | 5514.2878 | 27.4822 | 1.9657 | 12.0966 | 2.5699 | 44.1143 | 44.9534 | 27.6338 | 1.9894 | 12.2181 | 2.5957 | 44.437 | 45.1562
C3 | 1 | i | BE | FAGR | 2.3 | 125 | 2.3 | 641.4745 | 1332.5852 | 625.6585 | 57.5892 | 386.4469 | 128.1505 | 1713.4294 | 1197.8451 | 5.0053 | 0.46071 | 3.0916 | 1.0252 | 9.5828 | 13.7074 | 5.0329 | 0.46628 | 3.1226 | 1.0355 | 9.6573 | 13.7693 |  | C3 | 1 | i | BE | FAGR | 2.3 | 125 | 2.3 | 470.2601 | 976.908 | 730.3081 | 52.5883 | 425.2708 | 117.3794 | 1322.8892 | 1325.5466 | 5.8425 | 0.42071 | 3.4022 | 0.93903 | 10.6044 | 10.5831 | 5.8747 | 0.42579 | 3.4364 | 0.94847 | 10.6853 | 10.6308
C3 | 1 | i | BE | FAGR | 3.7 | 125 | 3.7 | 767.7504 | 4127.4647 | 1969.4948 | 166.6772 | 978.9178 | 254.1694 | 4390.8941 | 3369.2592 | 15.756 | 1.3334 | 7.8313 | 2.0334 | 26.9541 | 35.1272 | 15.8429 | 1.3495 | 7.91 | 2.0538 | 27.1562 | 35.2856 |  | C3 | 1 | i | BE | FAGR | 3.7 | 125 | 3.7 | 622.1653 | 3344.7922 | 2186.9627 | 156.7326 | 1044.4827 | 239.4984 | 3685.3159 | 3627.6764 | 17.4957 | 1.2539 | 8.3559 | 1.916 | 29.0214 | 29.4825 | 17.5922 | 1.269 | 8.4398 | 1.9352 | 29.2363 | 29.6155
C3 | 1 | i | BE | FAGR | 5.5 | 125 | 5.5 | 1026.6405 | 12195.6131 | 4777.0509 | 421.3042 | 2034.5742 | 468.1518 | 10820.5601 | 7701.0812 | 38.2164 | 3.3704 | 16.2766 | 3.7452 | 61.6086 | 86.5645 | 38.4272 | 3.4111 | 16.4402 | 3.7829 | 62.0613 | 86.9549 |  | C3 | 1 | i | BE | FAGR | 5.5 | 125 | 5.5 | 785.7253 | 9333.7467 | 5457.7888 | 389.5948 | 2209.4566 | 434.0543 | 8659.2763 | 8490.8944 | 43.6623 | 3.1168 | 17.6757 | 3.4724 | 67.9272 | 69.2742 | 43.9031 | 3.1544 | 17.8533 | 3.5073 | 68.4181 | 69.5866
C3 | 1 | i | BE | FAGR | 2.5 | 125 | 2.5 | 656.0173 | 1610.1087 | 768.5104 | 69.2039 | 456.145 | 144.1328 | 2005.6324 | 1437.9921 | 6.1481 | 0.55363 | 3.6492 | 1.1531 | 11.5039 | 16.0451 | 6.182 | 0.56032 | 3.6858 | 1.1647 | 11.5928 | 16.1174 |  | C3 | 1 | i | BE | FAGR | 2.5 | 125 | 2.5 | 493.9229 | 1212.2691 | 885.2126 | 63.6896 | 497.8593 | 133.0179 | 1583.2909 | 1579.7793 | 7.0817 | 0.50952 | 3.9829 | 1.0641 | 12.6382 | 12.6663 | 7.1208 | 0.51567 | 4.0229 | 1.0748 | 12.7342 | 12.7235
C3 | 1 | i | BE | FAGR | 2.2 | 125 | 2.2 | 634.4223 | 1205.8234 | 560.4409 | 52.2298 | 353.6541 | 120.398 | 1576.6441 | 1086.7228 | 4.4835 | 0.41784 | 2.8292 | 0.96318 | 8.6938 | 12.6132 | 4.5083 | 0.42288 | 2.8577 | 0.97286 | 8.7617 | 12.67 |  | C3 | 1 | i | BE | FAGR | 2.2 | 125 | 2.2 | 458.112 | 870.7167 | 659.127 | 47.4837 | 391.0019 | 109.808 | 1202.0454 | 1207.4207 | 5.273 | 0.37987 | 3.128 | 0.87846 | 9.6594 | 9.6164 | 5.3021 | 0.38446 | 3.1595 | 0.88729 | 9.7333 | 9.6597
C3 | 1 | i | BE | FAGR | 4.8 | 125 | 4.8 | 916.6483 | 8293.6386 | 3547.6668 | 305.196 | 1589.1901 | 378.1212 | 7849.4749 | 5820.174 | 28.3813 | 2.4416 | 12.7135 | 3.025 | 46.5614 | 62.7958 | 28.5379 | 2.471 | 12.8413 | 3.0554 | 46.9056 | 63.079 |  | C3 | 1 | i | BE | FAGR | 4.8 | 125 | 4.8 | 725.2057 | 6561.5067 | 3986.7916 | 284.9779 | 1708.2284 | 353.8848 | 6457.6554 | 6333.8826 | 31.8943 | 2.2798 | 13.6658 | 2.8311 | 50.6711 | 51.6612 | 32.0702 | 2.3073 | 13.8032 | 2.8595 | 51.0403 | 51.8942
C3 | 1 | i | BE | FAGR | 2.6 | 125 | 2.6 | 663.5736 | 1761.5528 | 846.182 | 75.4705 | 493.0087 | 152.3643 | 2161.4567 | 1567.0255 | 6.7695 | 0.60376 | 3.9441 | 1.2189 | 12.5362 | 17.2917 | 6.8068 | 0.61105 | 3.9837 | 1.2312 | 12.6327 | 17.3696 |  | C3 | 1 | i | BE | FAGR | 2.6 | 125 | 2.6 | 505.4614 | 1341.821 | 969.044 | 69.6937 | 536.1664 | 141.0782 | 1722.9297 | 1715.9825 | 7.7524 | 0.55755 | 4.2893 | 1.1286 | 13.7279 | 13.7834 | 7.7951 | 0.56428 | 4.3324 | 1.14 | 13.8318 | 13.8456
C3 | 1 | i | BE | FAGR | 5.8 | 125 | 5.8 | 1075.8383 | 14212.2512 | 5358.0901 | 478.1358 | 2238.6504 | 509.2052 | 12290.7321 | 8584.0815 | 42.8647 | 3.8251 | 17.9092 | 4.0736 | 68.6727 | 98.3259 | 43.1011 | 3.8713 | 18.0892 | 4.1146 | 69.1762 | 98.7693 |  | C3 | 1 | i | BE | FAGR | 5.8 | 125 | 5.8 | 810.6831 | 10709.446 | 6169.1933 | 440.1433 | 2442.7494 | 470.0478 | 9709.2867 | 9522.1338 | 49.3535 | 3.5211 | 19.542 | 3.7604 | 76.1771 | 77.6743 | 49.6257 | 3.5637 | 19.7384 | 3.7982 | 76.726 | 78.0246
C3 | 1 | i | BE | FAGR | 5.6 | 125 | 5.6 | 1042.9299 | 12843.7273 | 4967.0943 | 439.7673 | 2101.7257 | 481.6761 | 11297.1977 | 7990.2634 | 39.7368 | 3.5181 | 16.8138 | 3.8534 | 63.9221 | 90.3776 | 39.9559 | 3.5606 | 16.9828 | 3.8921 | 64.3914 | 90.7852 |  | C3 | 1 | i | BE | FAGR | 5.6 | 125 | 5.6 | 794.1054 | 9779.4422 | 5689.4434 | 406.0578 | 2285.9955 | 445.9458 | 9002.1283 | 8827.4425 | 45.5155 | 3.2485 | 18.288 | 3.5676 | 70.6195 | 72.017 | 45.7666 | 3.2877 | 18.4718 | 3.6034 | 71.1294 | 72.3418
C3 | 1 | i | BE | FAGR | 5.6 | 125 | 5.6 | 1042.9299 | 12843.7273 | 4967.0943 | 439.7673 | 2101.7257 | 481.6761 | 11297.1977 | 7990.2634 | 39.7368 | 3.5181 | 16.8138 | 3.8534 | 63.9221 | 90.3776 | 39.9559 | 3.5606 | 16.9828 | 3.8921 | 64.3914 | 90.7852 |  | C3 | 1 | i | BE | FAGR | 5.6 | 125 | 5.6 | 794.1054 | 9779.4422 | 5689.4434 | 406.0578 | 2285.9955 | 445.9458 | 9002.1283 | 8827.4425 | 45.5155 | 3.2485 | 18.288 | 3.5676 | 70.6195 | 72.017 | 45.7666 | 3.2877 | 18.4718 | 3.6034 | 71.1294 | 72.3418
C3 | 1 | i | BE | FAGR | 2.7 | 125 | 2.7 | 671.3628 | 1921.9615 | 928.0235 | 82.0513 | 531.1843 | 160.7583 | 2324.0756 | 1702.0174 | 7.4242 | 0.65641 | 4.2495 | 1.2861 | 13.6161 | 18.5926 | 7.4651 | 0.66433 | 4.2922 | 1.299 | 13.7206 | 18.6765 |  | C3 | 1 | i | BE | FAGR | 2.7 | 125 | 2.7 | 516.8189 | 1479.5368 | 1057.1977 | 76.0051 | 575.8078 | 149.2951 | 1868.9123 | 1858.3056 | 8.4576 | 0.60804 | 4.6065 | 1.1944 | 14.8664 | 14.9513 | 8.5042 | 0.61538 | 4.6528 | 1.2064 | 14.9787 | 15.0187
C3 | 1 | i | BE | FAGR | 2.1 | 125 | 2.1 | 627.4719 | 1086.6576 | 499.3193 | 47.1619 | 322.2565 | 112.8041 | 1445.8393 | 981.5418 | 3.9946 | 0.3773 | 2.5781 | 0.90243 | 7.8523 | 11.5667 | 4.0166 | 0.38185 | 2.604 | 0.9115 | 7.9139 | 11.6189 |  | C3 | 1 | i | BE | FAGR | 2.1 | 125 | 2.1 | 445.7345 | 771.9244 | 592.0521 | 42.6715 | 358.0919 | 102.4068 | 1087.3831 | 1095.2223 | 4.7364 | 0.34137 | 2.8647 | 0.81925 | 8.7618 | 8.6991 | 4.7625 | 0.34549 | 2.8935 | 0.82749 | 8.829 | 8.7383
C3 | 1 | i | BE | FAGR | 3.6 | 125 | 3.6 | 756.3463 | 3849.3338 | 1847.7829 | 156.564 | 929.1813 | 244.0156 | 4143.1654 | 3177.5439 | 14.7823 | 1.2525 | 7.4335 | 1.9521 | 25.4204 | 33.1453 | 14.8638 | 1.2676 | 7.5082 | 1.9717 | 25.6113 | 33.2948 |  | C3 | 1 | i | BE | FAGR | 3.6 | 125 | 3.6 | 612.2091 | 3115.7649 | 2053.0043 | 147.1726 | 991.7717 | 229.8549 | 3474.0166 | 3421.8035 | 16.424 | 1.1774 | 7.9342 | 1.8388 | 27.3744 | 27.7921 | 16.5146 | 1.1916 | 8.0139 | 1.8573 | 27.5774 | 27.9175
C3 | 1 | i | BE | FAGR | 2.1 | 125 | 2.1 | 627.4719 | 1086.6576 | 499.3193 | 47.1619 | 322.2565 | 112.8041 | 1445.8393 | 981.5418 | 3.9946 | 0.3773 | 2.5781 | 0.90243 | 7.8523 | 11.5667 | 4.0166 | 0.38185 | 2.604 | 0.9115 | 7.9139 | 11.6189 |  | C3 | 1 | i | BE | FAGR | 2.1 | 125 | 2.1 | 445.7345 | 771.9244 | 592.0521 | 42.6715 | 358.0919 | 102.4068 | 1087.3831 | 1095.2223 | 4.7364 | 0.34137 | 2.8647 | 0.81925 | 8.7618 | 8.6991 | 4.7625 | 0.34549 | 2.8935 | 0.82749 | 8.829 | 8.7383
C3 | 1 | i | BE | FAGR | 2.4 | 125 | 2.4 | 648.6618 | 1467.2385 | 695.0069 | 63.2454 | 420.6171 | 136.0619 | 1856.3619 | 1314.9314 | 5.5601 | 0.50596 | 3.3649 | 1.0885 | 10.5195 | 14.8509 | 5.5907 | 0.51207 | 3.3988 | 1.0994 | 10.601 | 14.9179 |  | C3 | 1 | i | BE | FAGR | 2.4 | 125 | 2.4 | 482.1929 | 1090.6946 | 805.6517 | 57.9889 | 460.8921 | 125.1172 | 1449.9573 | 1449.6499 | 6.4452 | 0.46391 | 3.6871 | 1.0009 | 11.5972 | 11.5997 | 6.4808 | 0.46951 | 3.7242 | 1.011 | 11.6855 | 11.652
C3 | 1 | i | BE | FAGR | 2.9 | 125 | 2.9 | 687.7632 | 2271.4062 | 1104.1695 | 96.1815 | 611.3671 | 178.0417 | 2670.7809 | 1989.7598 | 8.8334 | 0.76945 | 4.8909 | 1.4243 | 15.9181 | 21.3662 | 8.8821 | 0.77874 | 4.9401 | 1.4386 | 16.0396 | 21.4626 |  | C3 | 1 | i | BE | FAGR | 2.9 | 125 | 2.9 | 539.0272 | 1780.1909 | 1246.6719 | 89.5629 | 659.071 | 166.187 | 2180.0562 | 2161.4928 | 9.9734 | 0.7165 | 5.2726 | 1.3295 | 17.2919 | 17.4404 | 10.0284 | 0.72515 | 5.3256 | 1.3429 | 17.4219 | 17.5191
C3 | 1 | i | BE | FAGR | 3.6 | 125 | 3.6 | 756.3463 | 3849.3338 | 1847.7829 | 156.564 | 929.1813 | 244.0156 | 4143.1654 | 3177.5439 | 14.7823 | 1.2525 | 7.4335 | 1.9521 | 25.4204 | 33.1453 | 14.8638 | 1.2676 | 7.5082 | 1.9717 | 25.6113 | 33.2948 |  | C3 | 1 | i | BE | FAGR | 3.6 | 125 | 3.6 | 612.2091 | 3115.7649 | 2053.0043 | 147.1726 | 991.7717 | 229.8549 | 3474.0166 | 3421.8035 | 16.424 | 1.1774 | 7.9342 | 1.8388 | 27.3744 | 27.7921 | 16.5146 | 1.1916 | 8.0139 | 1.8573 | 27.5774 | 27.9175
C3 | 1 | i | BE | FAGR | 3 | 125 | 3 | 696.432 | 2461.3937 | 1198.4247 | 103.7448 | 653.318 | 186.9363 | 2855.4637 | 2142.4238 | 9.5874 | 0.82996 | 5.2265 | 1.4955 | 17.1394 | 22.8437 | 9.6403 | 0.83998 | 5.2791 | 1.5105 | 17.2698 | 22.9467 |  | C3 | 1 | i | BE | FAGR | 3 | 125 | 3 | 549.8946 | 1943.4879 | 1348.0895 | 96.8161 | 702.6826 | 174.8565 | 2345.2887 | 2322.4447 | 10.7847 | 0.77453 | 5.6215 | 1.3989 | 18.5796 | 18.7623 | 10.8442 | 0.78388 | 5.678 | 1.4129 | 18.7189 | 18.8469
C3 | 1 | c | PC | PRPE | 5.3 | 125 | 5.3 | 1135.317 | 12523.5882 | 4343.6436 | 3378.9174 | 1107.5573 | 141.2362 | 9035.6239 | 8971.3546 | 34.7491 | 27.0313 | 8.8605 | 1.1299 | 71.7708 | 72.285 | 34.8361 | 27.6603 | 8.9944 | 1.1819 | 72.6727 | 72.72 |  | C3 | 1 | c | PC | PRPE | 5.3 | 125 | 5.3 | 767.7776 | 8469.2912 | 4075.6717 | 3270.5722 | 1073.5577 | 142.1133 | 9039.2048 | 8561.9149 | 32.6054 | 26.1646 | 8.5885 | 1.1369 | 68.4953 | 72.3136 | 32.687 | 26.7733 | 8.7183 | 1.1892 | 69.3678 | 72.7488
C3 | 1 | e | PC | PRPE | 7.1 | 125 | 7.1 | 1495.5911 | 29606.663 | 9610.5939 | 7087.011 | 1714.6748 | 242.5035 | 18462.3029 | 18654.7831 | 76.8848 | 56.6961 | 13.7174 | 1.94 | 149.2383 | 147.6984 | 77.0772 | 58.0152 | 13.9247 | 2.0293 | 151.0464 | 148.5873 |  | C3 | 1 | e | PC | PRPE | 7.1 | 125 | 7.1 | 972.073 | 19243.1186 | 8959.6283 | 6837.1256 | 1656.7897 | 244.1626 | 18470.3619 | 17697.7062 | 71.677 | 54.697 | 13.2543 | 1.9533 | 141.5816 | 147.7629 | 71.8564 | 55.9696 | 13.4546 | 2.0432 | 143.3239 | 148.6521
C3 | 1 | g | PC | PRPE | 7 | 125 | 7 | 1472.3957 | 28332.2144 | 9243.969 | 6835.5801 | 1678.3981 | 236.2349 | 17833.3083 | 17994.1822 | 73.9518 | 54.6846 | 13.4272 | 1.8899 | 143.9535 | 142.6665 | 74.1369 | 55.957 | 13.6301 | 1.9769 | 145.7008 | 143.525 |  | C3 | 1 | g | PC | PRPE | 7 | 125 | 7 | 961.0103 | 18492.006 | 8623.7095 | 6596.8598 | 1622.2788 | 237.8354 | 17841.0171 | 17080.6835 | 68.9897 | 52.7749 | 12.9782 | 1.9027 | 136.6455 | 142.7281 | 69.1624 | 54.0028 | 13.1744 | 1.9903 | 138.3298 | 143.5871
C3 | 1 | e | RM | ACRU | 4.9 | 125 | 4.9 | 1227.9436 | 11577.9178 | 3756.3799 | 541.6884 | 1171.6292 | 325.1478 | 5058.7559 | 5794.8453 | 30.051 | 4.3335 | 9.373 | 2.6012 | 46.3588 | 40.47 | 30.1715 | 4.3422 | 9.42 | 2.832 | 46.7656 | 40.5308 |  | C3 | 1 | e | RM | ACRU | 4.9 | 125 | 4.9 | 844.4725 | 7962.2817 | 3801.6194 | 537.0124 | 1111.5209 | 227.557 | 4720.2895 | 5677.7097 | 30.413 | 4.2961 | 8.8922 | 1.8205 | 45.4217 | 37.7623 | 30.5349 | 4.3047 | 8.9367 | 1.982 | 45.7583 | 37.819
C3 | 1 | e | RM | ACRU | 6.3 | 125 | 6.3 | 1508.0524 | 23504.8467 | 7012.3205 | 958.7815 | 1993.6195 | 673.5111 | 8982.1767 | 10638.2326 | 56.0986 | 7.6703 | 15.949 | 5.3881 | 85.1059 | 71.8574 | 56.3234 | 7.6856 | 16.0289 | 5.8661 | 85.904 | 71.9653 |  | C3 | 1 | e | RM | ACRU | 6.3 | 125 | 6.3 | 972.3219 | 15154.8299 | 7111.4252 | 949.0863 | 1874.2564 | 443.2518 | 8281.8013 | 10378.0197 | 56.8914 | 7.5927 | 14.9941 | 3.546 | 83.0242 | 66.2544 | 57.1194 | 7.6079 | 15.0692 | 3.8606 | 83.6571 | 66.3539
C3 | 1 | g | RM | ACRU | 2.7 | 125 | 2.7 | 1084.2081 | 3103.8453 | 844.9782 | 141.0411 | 349.54 | 81.7079 | 1386.4098 | 1417.2672 | 6.7598 | 1.1283 | 2.7963 | 0.65366 | 11.3381 | 11.0913 | 6.7869 | 1.1306 | 2.8103 | 0.71165 | 11.4395 | 11.1079 |  | C3 | 1 | g | RM | ACRU | 2.7 | 125 | 2.7 | 604.4961 | 1730.5371 | 860.9115 | 139.1459 | 321.9625 | 46.8175 | 1244.4021 | 1368.8373 | 6.8873 | 1.1132 | 2.5757 | 0.37454 | 10.9507 | 9.9552 | 6.9149 | 1.1154 | 2.5886 | 0.40777 | 11.0267 | 9.9702
C3 | 1 | g | RM | ACRU | 5.6 | 125 | 5.6 | 1354.2179 | 16677.2524 | 5235.5985 | 733.4836 | 1551.5268 | 473.6379 | 6848.8498 | 7994.2467 | 41.8848 | 5.8679 | 12.4122 | 3.7891 | 63.954 | 54.7908 | 42.0527 | 5.8796 | 12.4744 | 4.1253 | 64.532 | 54.873 |  | C3 | 1 | g | RM | ACRU | 5.6 | 125 | 5.6 | 910.1565 | 11208.6166 | 5302.5474 | 726.7651 | 1467.1783 | 324.2969 | 6363.5083 | 7820.7878 | 42.4204 | 5.8141 | 11.7374 | 2.5944 | 62.5663 | 50.9081 | 42.5904 | 5.8258 | 11.7963 | 2.8245 | 63.037 | 50.9845
C3 | 1 | g | RM | ACRU | 3.3 | 125 | 3.3 | 1084.1958 | 4636.5556 | 1398.2574 | 221.6643 | 522.1608 | 124.9878 | 2127.1736 | 2267.0704 | 11.1861 | 1.7733 | 4.1773 | 0.9999 | 18.1366 | 17.0174 | 11.2309 | 1.7769 | 4.1982 | 1.0886 | 18.2946 | 17.0429 |  | C3 | 1 | g | RM | ACRU | 3.3 | 125 | 3.3 | 676.5196 | 2893.1314 | 1419.5044 | 219.2566 | 488.6416 | 79.7292 | 1949.4661 | 2207.1318 | 11.356 | 1.7541 | 3.9091 | 0.63783 | 17.6571 | 15.5957 | 11.4016 | 1.7576 | 3.9287 | 0.69442 | 17.7823 | 15.6191
C3 | 1 | g | RM | ACRU | 2.3 | 125 | 2.3 | 1099.5248 | 2284.1287 | 564.7664 | 98.3097 | 254.1416 | 58.9608 | 987.3437 | 976.1786 | 4.5181 | 0.78648 | 2.0331 | 0.47169 | 7.8094 | 7.8987 | 4.5362 | 0.78805 | 2.0433 | 0.51353 | 7.8811 | 7.9106 |  | C3 | 1 | g | RM | ACRU | 2.3 | 125 | 2.3 | 552.4987 | 1147.7486 | 577.3322 | 96.7554 | 230.6918 | 30.596 | 869.331 | 935.3754 | 4.6187 | 0.77404 | 1.8455 | 0.24477 | 7.483 | 6.9546 | 4.6372 | 0.77559 | 1.8548 | 0.26648 | 7.534 | 6.9651
C3 | 1 | g | RM | ACRU | 4 | 125 | 4 | 1120.3512 | 7039.3743 | 2263.7419 | 342.181 | 770.74 | 193.8304 | 3225.9819 | 3570.4933 | 18.1099 | 2.7374 | 6.1659 | 1.5506 | 28.5639 | 25.8079 | 18.1825 | 2.7429 | 6.1968 | 1.6882 | 28.8105 | 25.8466 |  | C3 | 1 | g | RM | ACRU | 4 | 125 | 4 | 753.6081 | 4735.0593 | 2292.6275 | 339.0533 | 728.9248 | 132.8205 | 2997.8383 | 3493.4261 | 18.341 | 2.7124 | 5.8314 | 1.0626 | 27.9474 | 23.9827 | 18.4145 | 2.7179 | 5.8606 | 1.1568 | 28.1498 | 24.0187
C3 | 1 | g | RM | ACRU | 3.6 | 125 | 3.6 | 1094.7103 | 5571.397 | 1739.0017 | 269.731 | 622.2636 | 151.6736 | 2565.6082 | 2782.6699 | 13.912 | 2.1578 | 4.9781 | 1.2134 | 22.2614 | 20.5249 | 13.9678 | 2.1622 | 5.0031 | 1.321 | 22.454 | 20.5557 |  | C3 | 1 | g | RM | ACRU | 3.6 | 125 | 3.6 | 710.359 | 3615.287 | 1763.2173 | 267.0432 | 585.5351 | 100.4316 | 2368.3653 | 2716.2271 | 14.1057 | 2.1363 | 4.6843 | 0.80345 | 21.7298 | 18.9469 | 14.1623 | 2.1406 | 4.7078 | 0.87473 | 21.8854 | 18.9754
C3 | 1 | g | RM | ACRU | 9.6 | 125 | 9.6 | 2432.1458 | 88022.1461 | 19877.8243 | 2504.2121 | 4951.3087 | 2592.4511 | 24099.7107 | 29925.7962 | 159.0226 | 20.0337 | 39.6105 | 20.7396 | 239.4064 | 192.7977 | 159.66 | 20.0738 | 39.809 | 22.5796 | 242.1223 | 193.0871 |  | C3 | 1 | g | RM | ACRU | 9.6 | 125 | 9.6 | 1231.4734 | 44568.4366 | 20315.1444 | 2465.055 | 4499.2683 | 1355.082 | 21249.1102 | 28634.5497 | 162.5212 | 19.7204 | 35.9941 | 10.8407 | 229.0764 | 169.9929 | 163.1725 | 19.7599 | 36.1746 | 11.8024 | 230.9094 | 170.2481
C3 | 1 | g | RM | ACRU | 2.8 | 125 | 2.8 | 1082.309 | 3332.1705 | 925.7899 | 153.078 | 375.8198 | 88.1039 | 1497.7652 | 1542.7916 | 7.4063 | 1.2246 | 3.0066 | 0.70483 | 12.3423 | 11.9821 | 7.436 | 1.2271 | 3.0216 | 0.76736 | 12.4521 | 12.0001 |  | C3 | 1 | g | RM | ACRU | 2.8 | 125 | 2.8 | 616.9547 | 1899.456 | 942.5791 | 151.0985 | 347.2494 | 51.5597 | 1349.8718 | 1492.4867 | 7.5406 | 1.2088 | 2.778 | 0.41248 | 11.9399 | 10.799 | 7.5709 | 1.2112 | 2.7919 | 0.44907 | 12.0231 | 10.8152
C3 | 1 | g | RM | ACRU | 4.9 | 125 | 4.9 | 1227.9436 | 11577.9178 | 3756.3799 | 541.6884 | 1171.6292 | 325.1478 | 5058.7559 | 5794.8453 | 30.051 | 4.3335 | 9.373 | 2.6012 | 46.3588 | 40.47 | 30.1715 | 4.3422 | 9.42 | 2.832 | 46.7656 | 40.5308 |  | C3 | 1 | g | RM | ACRU | 4.9 | 125 | 4.9 | 844.4725 | 7962.2817 | 3801.6194 | 537.0124 | 1111.5209 | 227.557 | 4720.2895 | 5677.7097 | 30.413 | 4.2961 | 8.8922 | 1.8205 | 45.4217 | 37.7623 | 30.5349 | 4.3047 | 8.9367 | 1.982 | 45.7583 | 37.819
C3 | 1 | g | RM | ACRU | 3.3 | 125 | 3.3 | 1084.1958 | 4636.5556 | 1398.2574 | 221.6643 | 522.1608 | 124.9878 | 2127.1736 | 2267.0704 | 11.1861 | 1.7733 | 4.1773 | 0.9999 | 18.1366 | 17.0174 | 11.2309 | 1.7769 | 4.1982 | 1.0886 | 18.2946 | 17.0429 |  | C3 | 1 | g | RM | ACRU | 3.3 | 125 | 3.3 | 676.5196 | 2893.1314 | 1419.5044 | 219.2566 | 488.6416 | 79.7292 | 1949.4661 | 2207.1318 | 11.356 | 1.7541 | 3.9091 | 0.63783 | 17.6571 | 15.5957 | 11.4016 | 1.7576 | 3.9287 | 0.69442 | 17.7823 | 15.6191
C3 | 1 | i | RM | ACRU | 8.8 | 125 | 8.8 | 2187.4261 | 66520.9772 | 16032.2562 | 2053.367 | 4098.8367 | 1948.7724 | 19628.2084 | 24133.2322 | 128.258 | 16.4269 | 32.7907 | 15.5902 | 193.0659 | 157.0257 | 128.7721 | 16.4598 | 32.9551 | 16.9733 | 195.1603 | 157.2614 |  | C3 | 1 | i | RM | ACRU | 8.8 | 125 | 8.8 | 1172.8097 | 35665.8669 | 16355.0102 | 2023.9405 | 3754.7366 | 1075.7529 | 17490.722 | 23209.4402 | 130.8401 | 16.1915 | 30.0379 | 8.606 | 185.6755 | 139.9258 | 131.3645 | 16.2239 | 30.1885 | 9.3695 | 187.1464 | 140.1358
C3 | 1 | i | RM | ACRU | 6.1 | 125 | 6.1 | 1461.7966 | 21360.2586 | 6473.3393 | 890.9227 | 1860.8714 | 610.6175 | 8336.6353 | 9835.7509 | 51.7867 | 7.1274 | 14.887 | 4.8849 | 78.686 | 66.6931 | 51.9943 | 7.1417 | 14.9616 | 5.3183 | 79.4158 | 66.7932 |  | C3 | 1 | i | RM | ACRU | 6.1 | 125 | 6.1 | 954.8843 | 13953.0878 | 6562.0865 | 882.1804 | 1752.6723 | 406.8928 | 7705.1809 | 9603.832 | 52.4967 | 7.0574 | 14.0214 | 3.2551 | 76.8307 | 61.6414 | 52.7071 | 7.0716 | 14.0917 | 3.5439 | 77.4143 | 61.734
C3 | 1 | a | SM | ACSA | 5.5 | 125 | 5.5 | 1023.8883 | 12162.9196 | 5941.9394 | 882.8149 | 1432.2401 | 587.6647 | 9258.6539 | 8844.6591 | 47.5355 | 7.0625 | 11.4579 | 4.7013 | 70.7573 | 74.0692 | 47.6545 | 7.0873 | 11.6311 | 4.7724 | 71.1452 | 74.1063 |  | C3 | 1 | a | SM | ACSA | 5.5 | 125 | 5.5 | 940.3884 | 11171.012 | 6036.5816 | 835.5807 | 1611.7297 | 530.1737 | 9304.9974 | 9014.0657 | 48.2927 | 6.6846 | 12.8938 | 4.2414 | 72.1125 | 74.44 | 48.4135 | 6.7081 | 13.0887 | 4.3055 | 72.5158 | 74.4772
C3 | 1 | a | SM | ACSA | 5 | 125 | 5 | 957.5078 | 9400.3106 | 4678.5499 | 709.1969 | 1136.047 | 506.2608 | 7355.1941 | 7030.0546 | 37.4284 | 5.6736 | 9.0884 | 4.0501 | 56.2404 | 58.8416 | 37.5221 | 5.6935 | 9.2257 | 4.1113 | 56.5526 | 58.871 |  | C3 | 1 | a | SM | ACSA | 5 | 125 | 5 | 881.1833 | 8650.997 | 4751.3022 | 672.121 | 1274.8709 | 457.8412 | 7391.1417 | 7156.1353 | 38.0104 | 5.377 | 10.199 | 3.6627 | 57.2491 | 59.1291 | 38.1056 | 5.3958 | 10.3531 | 3.7181 | 57.5726 | 59.1587
C3 | 1 | a | SM | ACSA | 7.1 | 125 | 7.1 | 1234.9416 | 24446.8556 | 11257.2719 | 1595.369 | 2635.4952 | 884.5782 | 17144.9125 | 16372.7143 | 90.0582 | 12.763 | 21.084 | 7.0766 | 130.9817 | 137.1593 | 90.2836 | 12.8077 | 21.4026 | 7.1836 | 131.6775 | 137.2279 |  | C3 | 1 | a | SM | ACSA | 7.1 | 125 | 7.1 | 1119.3555 | 22158.7173 | 11464.6545 | 1497.1802 | 3020.6161 | 785.3922 | 17244.0856 | 16767.8431 | 91.7172 | 11.9774 | 24.1649 | 6.2831 | 134.1427 | 137.9527 | 91.9468 | 12.0194 | 24.5301 | 6.3781 | 134.8745 | 138.0217
C3 | 1 | a | SM | ACSA | 4.7 | 125 | 4.7 | 917.6309 | 7960.194 | 4005.2947 | 615.6023 | 976.0799 | 460.0959 | 6334.0176 | 6057.0729 | 32.0424 | 4.9248 | 7.8086 | 3.6808 | 48.4566 | 50.6721 | 32.1226 | 4.9421 | 7.9267 | 3.7364 | 48.7277 | 50.6975 |  | C3 | 1 | a | SM | ACSA | 4.7 | 125 | 4.7 | 844.7578 | 7328.0396 | 4067.3338 | 583.5412 | 1094.8654 | 416.2542 | 6364.8537 | 6161.9946 | 32.5387 | 4.6683 | 8.7589 | 3.33 | 49.296 | 50.9188 | 32.6201 | 4.6847 | 8.8913 | 3.3804 | 49.5765 | 50.9443
C3 | 1 | a | SM | ACSA | 7 | 125 | 7 | 1221.8447 | 23511.047 | 10865.2033 | 1543.5287 | 2548.5966 | 864.4468 | 16568.2658 | 15821.7753 | 86.9216 | 12.3482 | 20.3888 | 6.9156 | 126.5742 | 132.5461 | 87.1392 | 12.3915 | 20.6969 | 7.0201 | 127.2477 | 132.6124 |  | C3 | 1 | a | SM | ACSA | 7 | 125 | 7 | 1108.5749 | 21331.4808 | 11063.3404 | 1449.4523 | 2917.0319 | 768.4328 | 16663.1408 | 16198.2574 | 88.5067 | 11.5956 | 23.3363 | 6.1475 | 129.5861 | 133.3051 | 88.7283 | 11.6363 | 23.6889 | 6.2404 | 130.2938 | 133.3718
C3 | 1 | a | SM | ACSA | 4.9 | 125 | 4.9 | 944.2196 | 8902.7681 | 4447.1994 | 677.1322 | 1081.2541 | 490.6487 | 7004.8883 | 6696.2345 | 35.5776 | 5.4171 | 8.65 | 3.9252 | 53.5699 | 56.0391 | 35.6667 | 5.4361 | 8.7808 | 3.9845 | 53.868 | 56.0671 |  | C3 | 1 | a | SM | ACSA | 4.9 | 125 | 4.9 | 869.1207 | 8194.6824 | 4516.1936 | 641.812 | 1213.0602 | 443.825 | 7039.0448 | 6814.8909 | 36.1295 | 5.1345 | 9.7045 | 3.5506 | 54.5191 | 56.3124 | 36.22 | 5.1525 | 9.8511 | 3.6043 | 54.8279 | 56.3405
C3 | 1 | c | SM | ACSA | 5 | 125 | 5 | 957.5078 | 9400.3106 | 4678.5499 | 709.1969 | 1136.047 | 506.2608 | 7355.1941 | 7030.0546 | 37.4284 | 5.6736 | 9.0884 | 4.0501 | 56.2404 | 58.8416 | 37.5221 | 5.6935 | 9.2257 | 4.1113 | 56.5526 | 58.871 |  | C3 | 1 | c | SM | ACSA | 5 | 125 | 5 | 881.1833 | 8650.997 | 4751.3022 | 672.121 | 1274.8709 | 457.8412 | 7391.1417 | 7156.1353 | 38.0104 | 5.377 | 10.199 | 3.6627 | 57.2491 | 59.1291 | 38.1056 | 5.3958 | 10.3531 | 3.7181 | 57.5726 | 59.1587
C3 | 1 | c | SM | ACSA | 6.1 | 125 | 6.1 | 1103.3516 | 16122.5413 | 7701.135 | 1121.3114 | 1837.2247 | 692.6123 | 11887.3186 | 11352.2834 | 61.6091 | 8.9705 | 14.6978 | 5.5409 | 90.8183 | 95.0985 | 61.7633 | 9.0019 | 14.9199 | 5.6246 | 91.3098 | 95.1461 |  | C3 | 1 | c | SM | ACSA | 6.1 | 125 | 6.1 | 1009.2226 | 14747.0972 | 7829.7617 | 1058.506 | 2079.2724 | 621.7598 | 11949.6967 | 11589.3 | 62.6381 | 8.468 | 16.6342 | 4.9741 | 92.7144 | 95.5976 | 62.7949 | 8.4977 | 16.8856 | 5.0493 | 93.2274 | 95.6454
C3 | 1 | c | SM | ACSA | 9.5 | 125 | 9.5 | 1544.0009 | 54721.079 | 23287.5067 | 3152.3588 | 5213.0476 | 1426.7138 | 34597.6249 | 33079.627 | 186.3001 | 25.2189 | 41.7044 | 11.4137 | 264.637 | 276.781 | 186.7664 | 25.3073 | 42.3347 | 11.5862 | 265.9945 | 276.9194 |  | C3 | 1 | c | SM | ACSA | 9.5 | 125 | 9.5 | 1365.3735 | 48390.3296 | 23825.4821 | 2911.5263 | 6183.0117 | 1229.4663 | 34848.1904 | 34149.4863 | 190.6039 | 23.2922 | 49.4641 | 9.8357 | 273.1959 | 278.7855 | 191.081 | 23.3739 | 50.2116 | 9.9844 | 274.6509 | 278.925
C3 | 1 | c | SM | ACSA | 3.5 | 125 | 3.5 | 757.0526 | 3641.8498 | 1906.8479 | 315.7492 | 466.9234 | 295.4065 | 3105.5297 | 2984.927 | 15.2548 | 2.526 | 3.7354 | 2.3633 | 23.8794 | 24.8442 | 15.293 | 2.5348 | 3.7918 | 2.399 | 24.0186 | 24.8567 |  | C3 | 1 | c | SM | ACSA | 3.5 | 125 | 3.5 | 690.8461 | 3323.3592 | 1939.5408 | 297.6127 | 530.1605 | 264.4361 | 3122.2552 | 3031.7501 | 15.5163 | 2.3809 | 4.2413 | 2.1155 | 24.254 | 24.978 | 15.5552 | 2.3892 | 4.3054 | 2.1475 | 24.3973 | 24.9905
C3 | 1 | c | SM | ACSA | 9.1 | 125 | 9.1 | 1493.2331 | 48559.0604 | 20918.1243 | 2849.8303 | 4716.2311 | 1328.7353 | 31189.9127 | 29812.9211 | 167.345 | 22.7986 | 37.7298 | 10.6299 | 238.5034 | 249.5193 | 167.7639 | 22.8786 | 38.3001 | 10.7905 | 239.7331 | 249.6441 |  | C3 | 1 | c | SM | ACSA | 9.1 | 125 | 9.1 | 1325.8829 | 43116.931 | 21385.1341 | 2639.0678 | 5562.1388 | 1150.7069 | 31408.2691 | 30737.0475 | 171.0811 | 21.1125 | 44.4971 | 9.2057 | 245.8964 | 251.2662 | 171.5093 | 21.1866 | 45.1696 | 9.3448 | 247.2103 | 251.3918
C3 | 1 | c | SM | ACSA | 3.2 | 125 | 3.2 | 716.1247 | 2879.7085 | 1520.916 | 258.2347 | 371.6679 | 259.0885 | 2500.1604 | 2409.9071 | 12.1673 | 2.0659 | 2.9733 | 2.0727 | 19.2793 | 20.0013 | 12.1978 | 2.0731 | 3.0183 | 2.104 | 19.3932 | 20.0113 |  | C3 | 1 | c | SM | ACSA | 3.2 | 125 | 3.2 | 649.8733 | 2613.2955 | 1548.5911 | 242.5284 | 425.2741 | 230.3699 | 2514.4462 | 2446.7635 | 12.3887 | 1.9402 | 3.4022 | 1.843 | 19.5741 | 20.1156 | 12.4197 | 1.947 | 3.4536 | 1.8708 | 19.6912 | 20.1256
C3 | 1 | c | SM | ACSA | 9.5 | 125 | 9.5 | 1544.0009 | 54721.079 | 23287.5067 | 3152.3588 | 5213.0476 | 1426.7138 | 34597.6249 | 33079.627 | 186.3001 | 25.2189 | 41.7044 | 11.4137 | 264.637 | 276.781 | 186.7664 | 25.3073 | 42.3347 | 11.5862 | 265.9945 | 276.9194 |  | C3 | 1 | c | SM | ACSA | 9.5 | 125 | 9.5 | 1365.3735 | 48390.3296 | 23825.4821 | 2911.5263 | 6183.0117 | 1229.4663 | 34848.1904 | 34149.4863 | 190.6039 | 23.2922 | 49.4641 | 9.8357 | 273.1959 | 278.7855 | 191.081 | 23.3739 | 50.2116 | 9.9844 | 274.6509 | 278.925
C3 | 1 | c | SM | ACSA | 2.1 | 125 | 2.1 | 557.561 | 965.5859 | 524.3128 | 101.0684 | 125.2518 | 141.7152 | 901.6992 | 892.3482 | 4.1945 | 0.80855 | 1.002 | 1.1337 | 7.1388 | 7.2136 | 4.205 | 0.81138 | 1.0172 | 1.1509 | 7.1844 | 7.2172 |  | C3 | 1 | c | SM | ACSA | 2.1 | 125 | 2.1 | 487.5516 | 844.3432 | 537.5451 | 92.6721 | 150.8897 | 120.4746 | 908.8282 | 901.5814 | 4.3004 | 0.74138 | 1.2071 | 0.9638 | 7.2127 | 7.2706 | 4.3111 | 0.74398 | 1.2254 | 0.97836 | 7.2588 | 7.2743
C3 | 1 | c | SM | ACSA | 3.2 | 125 | 3.2 | 716.1247 | 2879.7085 | 1520.916 | 258.2347 | 371.6679 | 259.0885 | 2500.1604 | 2409.9071 | 12.1673 | 2.0659 | 2.9733 | 2.0727 | 19.2793 | 20.0013 | 12.1978 | 2.0731 | 3.0183 | 2.104 | 19.3932 | 20.0113 |  | C3 | 1 | c | SM | ACSA | 3.2 | 125 | 3.2 | 649.8733 | 2613.2955 | 1548.5911 | 242.5284 | 425.2741 | 230.3699 | 2514.4462 | 2446.7635 | 12.3887 | 1.9402 | 3.4022 | 1.843 | 19.5741 | 20.1156 | 12.4197 | 1.947 | 3.4536 | 1.8708 | 19.6912 | 20.1256
C3 | 1 | c | SM | ACSA | 3.3 | 125 | 3.3 | 729.8321 | 3121.1218 | 1643.7646 | 276.673 | 402.0284 | 270.9854 | 2693.4385 | 2593.4514 | 13.1501 | 2.2134 | 3.2162 | 2.1679 | 20.7476 | 21.5475 | 13.183 | 2.2211 | 3.2648 | 2.2006 | 20.8697 | 21.5583 |  | C3 | 1 | c | SM | ACSA | 3.3 | 125 | 3.3 | 663.6613 | 2838.143 | 1673.0427 | 260.1871 | 458.7164 | 241.5422 | 2708.5052 | 2633.4884 | 13.3843 | 2.0815 | 3.6697 | 1.9323 | 21.0679 | 21.668 | 13.4178 | 2.0888 | 3.7252 | 1.9615 | 21.1934 | 21.6789
C3 | 1 | c | SM | ACSA | 2.6 | 125 | 2.6 | 631.8764 | 1677.408 | 900.0155 | 162.4369 | 217.9575 | 192.0177 | 1512.4479 | 1472.4276 | 7.2001 | 1.2995 | 1.7437 | 1.5361 | 11.7794 | 12.0996 | 7.2181 | 1.3041 | 1.77 | 1.5594 | 11.8516 | 12.1056 |  | C3 | 1 | c | SM | ACSA | 2.6 | 125 | 2.6 | 564.0322 | 1497.3056 | 919.2064 | 150.9382 | 255.1728 | 167.357 | 1522.5642 | 1492.6745 | 7.3537 | 1.2075 | 2.0414 | 1.3389 | 11.9414 | 12.1805 | 7.3721 | 1.2117 | 2.0722 | 1.3591 | 12.0151 | 12.1866
C3 | 1 | c | SM | ACSA | 3.4 | 125 | 3.4 | 743.4718 | 3375.0657 | 1772.3807 | 295.8414 | 433.777 | 283.0909 | 2895.1938 | 2785.09 | 14.179 | 2.3667 | 3.4702 | 2.2647 | 22.2807 | 23.1616 | 14.2145 | 2.375 | 3.5227 | 2.299 | 22.4112 | 23.1731 |  | C3 | 1 | c | SM | ACSA | 3.4 | 125 | 3.4 | 677.3172 | 3074.7502 | 1803.3293 | 278.5466 | 493.6716 | 252.8984 | 2911.0728 | 2828.4459 | 14.4266 | 2.2284 | 3.9494 | 2.0232 | 22.6276 | 23.2886 | 14.4627 | 2.2362 | 4.0091 | 2.0538 | 22.7618 | 23.3002
C3 | 1 | c | SM | ACSA | 2.4 | 125 | 2.4 | 602.7261 | 1363.3344 | 735.0759 | 135.9439 | 177.1776 | 171.2857 | 1245.9685 | 1219.4831 | 5.8806 | 1.0876 | 1.4174 | 1.3703 | 9.7559 | 9.9677 | 5.8953 | 1.0914 | 1.4388 | 1.391 | 9.8165 | 9.9727 |  | C3 | 1 | c | SM | ACSA | 2.4 | 125 | 2.4 | 534.0559 | 1208.006 | 751.7798 | 125.7195 | 209.5654 | 147.9603 | 1254.8458 | 1235.0249 | 6.0142 | 1.0058 | 1.6765 | 1.1837 | 9.8802 | 10.0388 | 6.0293 | 1.0093 | 1.7019 | 1.2016 | 9.942 | 10.0438
C3 | 1 | c | SM | ACSA | 2.6 | 125 | 2.6 | 631.8764 | 1677.408 | 900.0155 | 162.4369 | 217.9575 | 192.0177 | 1512.4479 | 1472.4276 | 7.2001 | 1.2995 | 1.7437 | 1.5361 | 11.7794 | 12.0996 | 7.2181 | 1.3041 | 1.77 | 1.5594 | 11.8516 | 12.1056 |  | C3 | 1 | c | SM | ACSA | 2.6 | 125 | 2.6 | 564.0322 | 1497.3056 | 919.2064 | 150.9382 | 255.1728 | 167.357 | 1522.5642 | 1492.6745 | 7.3537 | 1.2075 | 2.0414 | 1.3389 | 11.9414 | 12.1805 | 7.3721 | 1.2117 | 2.0722 | 1.3591 | 12.0151 | 12.1866
C3 | 1 | c | SM | ACSA | 3.6 | 125 | 3.6 | 770.5824 | 3921.7865 | 2047.2484 | 336.4053 | 501.4763 | 307.9337 | 3324.5474 | 3193.0636 | 16.378 | 2.6912 | 4.0118 | 2.4635 | 25.5445 | 26.5964 | 16.419 | 2.7007 | 4.0724 | 2.5007 | 25.6928 | 26.6097 |  | C3 | 1 | c | SM | ACSA | 3.6 | 125 | 3.6 | 704.2527 | 3584.2096 | 2081.7659 | 317.3912 | 568.2038 | 276.1529 | 3342.157 | 3243.5138 | 16.6541 | 2.5391 | 4.5456 | 2.2092 | 25.9481 | 26.7373 | 16.6958 | 2.548 | 4.6143 | 2.2426 | 26.1008 | 26.7506
C3 | 1 | c | SM | ACSA | 2.3 | 125 | 2.3 | 587.882 | 1221.2533 | 660.0413 | 123.6787 | 158.6602 | 161.2243 | 1123.949 | 1103.6044 | 5.2803 | 0.98943 | 1.2693 | 1.2898 | 8.8288 | 8.9916 | 5.2935 | 0.9929 | 1.2885 | 1.3093 | 8.8842 | 8.9961 |  | C3 | 1 | c | SM | ACSA | 2.3 | 125 | 2.3 | 518.7714 | 1077.6844 | 675.5544 | 114.0739 | 188.7341 | 138.5795 | 1132.2295 | 1116.942 | 5.4044 | 0.91259 | 1.5099 | 1.1086 | 8.9355 | 9.0578 | 5.418 | 0.91579 | 1.5327 | 1.1254 | 8.9918 | 9.0624
C3 | 1 | c | SM | ACSA | 4.4 | 125 | 4.4 | 877.7062 | 6672.8964 | 3393.4075 | 529.6878 | 829.2895 | 415.9447 | 5400.8151 | 5168.3295 | 27.1473 | 4.2375 | 6.6343 | 3.3276 | 41.3466 | 43.2065 | 27.2152 | 4.2524 | 6.7346 | 3.3778 | 41.58 | 43.2281 |  | C3 | 1 | c | SM | ACSA | 4.4 | 125 | 4.4 | 807.5854 | 6139.7925 | 3446.3003 | 501.9332 | 930.8798 | 376.0743 | 5427.273 | 5255.1876 | 27.5704 | 4.0155 | 7.447 | 3.0086 | 42.0415 | 43.4182 | 27.6394 | 4.0295 | 7.5596 | 3.0541 | 42.2826 | 43.4399
C3 | 1 | c | SM | ACSA | 3.4 | 125 | 3.4 | 743.4718 | 3375.0657 | 1772.3807 | 295.8414 | 433.777 | 283.0909 | 2895.1938 | 2785.09 | 14.179 | 2.3667 | 3.4702 | 2.2647 | 22.2807 | 23.1616 | 14.2145 | 2.375 | 3.5227 | 2.299 | 22.4112 | 23.1731 |  | C3 | 1 | c | SM | ACSA | 3.4 | 125 | 3.4 | 677.3172 | 3074.7502 | 1803.3293 | 278.5466 | 493.6716 | 252.8984 | 2911.0728 | 2828.4459 | 14.4266 | 2.2284 | 3.9494 | 2.0232 | 22.6276 | 23.2886 | 14.4627 | 2.2362 | 4.0091 | 2.0538 | 22.7618 | 23.3002
C3 | 1 | c | SM | ACSA | 3.6 | 125 | 3.6 | 770.5824 | 3921.7865 | 2047.2484 | 336.4053 | 501.4763 | 307.9337 | 3324.5474 | 3193.0636 | 16.378 | 2.6912 | 4.0118 | 2.4635 | 25.5445 | 26.5964 | 16.419 | 2.7007 | 4.0724 | 2.5007 | 25.6928 | 26.6097 |  | C3 | 1 | c | SM | ACSA | 3.6 | 125 | 3.6 | 704.2527 | 3584.2096 | 2081.7659 | 317.3912 | 568.2038 | 276.1529 | 3342.157 | 3243.5138 | 16.6541 | 2.5391 | 4.5456 | 2.2092 | 25.9481 | 26.7373 | 16.6958 | 2.548 | 4.6143 | 2.2426 | 26.1008 | 26.7506
C3 | 1 | c | SM | ACSA | 4.8 | 125 | 4.8 | 930.9275 | 8422.8334 | 4222.8035 | 645.9366 | 1027.9331 | 475.2603 | 6664.5236 | 6371.9336 | 33.7824 | 5.1675 | 8.2235 | 3.8021 | 50.9755 | 53.3162 | 33.867 | 5.1856 | 8.3477 | 3.8595 | 51.2599 | 53.3429 |  | C3 | 1 | c | SM | ACSA | 4.8 | 125 | 4.8 | 856.9796 | 7753.7683 | 4288.2292 | 612.2869 | 1153.0641 | 429.9622 | 6696.9773 | 6483.5424 | 34.3058 | 4.8983 | 9.2245 | 3.4397 | 51.8683 | 53.5758 | 34.3917 | 4.9155 | 9.3639 | 3.4917 | 52.1628 | 53.6026
C3 | 1 | c | SM | ACSA | 2.6 | 125 | 2.6 | 631.8764 | 1677.408 | 900.0155 | 162.4369 | 217.9575 | 192.0177 | 1512.4479 | 1472.4276 | 7.2001 | 1.2995 | 1.7437 | 1.5361 | 11.7794 | 12.0996 | 7.2181 | 1.3041 | 1.77 | 1.5594 | 11.8516 | 12.1056 |  | C3 | 1 | c | SM | ACSA | 2.6 | 125 | 2.6 | 564.0322 | 1497.3056 | 919.2064 | 150.9382 | 255.1728 | 167.357 | 1522.5642 | 1492.6745 | 7.3537 | 1.2075 | 2.0414 | 1.3389 | 11.9414 | 12.1805 | 7.3721 | 1.2117 | 2.0722 | 1.3591 | 12.0151 | 12.1866
C3 | 1 | e | SM | ACSA | 4.2 | 125 | 4.2 | 851.0448 | 5895.3678 | 3018.6526 | 476.5691 | 738.7 | 387.6247 | 4826.4208 | 4621.5464 | 24.1492 | 3.8126 | 5.9096 | 3.101 | 36.9724 | 38.6114 | 24.2097 | 3.8259 | 5.9989 | 3.1479 | 37.1824 | 38.6307 |  | C3 | 1 | e | SM | ACSA | 4.2 | 125 | 4.2 | 782.3558 | 5419.5442 | 3066.2123 | 451.3375 | 830.2201 | 350.0908 | 4850.3188 | 4697.8606 | 24.5297 | 3.6107 | 6.6418 | 2.8007 | 37.5829 | 38.8026 | 24.5911 | 3.6234 | 6.7421 | 2.8431 | 37.7997 | 38.822
C3 | 1 | e | SM | ACSA | 2 | 125 | 2 | 542.0407 | 851.4356 | 463.3988 | 90.7066 | 110.3088 | 132.2708 | 801.1972 | 796.685 | 3.7072 | 0.72565 | 0.88247 | 1.0582 | 6.3735 | 6.4096 | 3.7165 | 0.7282 | 0.89581 | 1.0742 | 6.4146 | 6.4128 |  | C3 | 1 | e | SM | ACSA | 2 | 125 | 2 | 471.5891 | 740.7704 | 475.5403 | 82.8996 | 133.8239 | 111.7597 | 807.7714 | 804.0236 | 3.8043 | 0.6632 | 1.0706 | 0.89408 | 6.4322 | 6.4622 | 3.8138 | 0.66552 | 1.0868 | 0.90759 | 6.4737 | 6.4654
C3 | 1 | e | SM | ACSA | 3.4 | 125 | 3.4 | 743.4718 | 3375.0657 | 1772.3807 | 295.8414 | 433.777 | 283.0909 | 2895.1938 | 2785.09 | 14.179 | 2.3667 | 3.4702 | 2.2647 | 22.2807 | 23.1616 | 14.2145 | 2.375 | 3.5227 | 2.299 | 22.4112 | 23.1731 |  | C3 | 1 | e | SM | ACSA | 3.4 | 125 | 3.4 | 677.3172 | 3074.7502 | 1803.3293 | 278.5466 | 493.6716 | 252.8984 | 2911.0728 | 2828.4459 | 14.4266 | 2.2284 | 3.9494 | 2.0232 | 22.6276 | 23.2886 | 14.4627 | 2.2362 | 4.0091 | 2.0538 | 22.7618 | 23.3002
C3 | 1 | e | SM | ACSA | 2.5 | 125 | 2.5 | 617.3851 | 1515.291 | 815.0329 | 148.8605 | 196.9359 | 181.5504 | 1375.4258 | 1342.3798 | 6.5203 | 1.1909 | 1.5755 | 1.4524 | 10.739 | 11.0034 | 6.5366 | 1.1951 | 1.5993 | 1.4744 | 10.8053 | 11.0089 |  | C3 | 1 | e | SM | ACSA | 2.5 | 125 | 2.5 | 549.1393 | 1347.7906 | 832.9622 | 138.0051 | 231.7034 | 157.5541 | 1384.9148 | 1360.2248 | 6.6637 | 1.104 | 1.8536 | 1.2604 | 10.8818 | 11.0793 | 6.6804 | 1.1079 | 1.8816 | 1.2795 | 10.9494 | 11.0849
C3 | 1 | e | SM | ACSA | 2 | 125 | 2 | 542.0407 | 851.4356 | 463.3988 | 90.7066 | 110.3088 | 132.2708 | 801.1972 | 796.685 | 3.7072 | 0.72565 | 0.88247 | 1.0582 | 6.3735 | 6.4096 | 3.7165 | 0.7282 | 0.89581 | 1.0742 | 6.4146 | 6.4128 |  | C3 | 1 | e | SM | ACSA | 2 | 125 | 2 | 471.5891 | 740.7704 | 475.5403 | 82.8996 | 133.8239 | 111.7597 | 807.7714 | 804.0236 | 3.8043 | 0.6632 | 1.0706 | 0.89408 | 6.4322 | 6.4622 | 3.8138 | 0.66552 | 1.0868 | 0.90759 | 6.4737 | 6.4654
C3 | 1 | e | SM | ACSA | 5.2 | 125 | 5.2 | 984.0727 | 10449.4575 | 5162.3811 | 775.9636 | 1250.0649 | 538.1552 | 8085.9532 | 7726.5647 | 41.299 | 6.2077 | 10.0005 | 4.3052 | 61.8125 | 64.6876 | 41.4024 | 6.2295 | 10.1517 | 4.3703 | 62.1539 | 64.72 |  | C3 | 1 | e | SM | ACSA | 5.2 | 125 | 5.2 | 905.0813 | 9610.6813 | 5243.248 | 735.1088 | 1404.0036 | 486.3279 | 8125.7616 | 7868.6883 | 41.946 | 5.8809 | 11.232 | 3.8906 | 62.9495 | 65.0061 | 42.051 | 5.9015 | 11.4018 | 3.9494 | 63.3037 | 65.0386
C3 | 1 | e | SM | ACSA | 2 | 125 | 2 | 542.0407 | 851.4356 | 463.3988 | 90.7066 | 110.3088 | 132.2708 | 801.1972 | 796.685 | 3.7072 | 0.72565 | 0.88247 | 1.0582 | 6.3735 | 6.4096 | 3.7165 | 0.7282 | 0.89581 | 1.0742 | 6.4146 | 6.4128 |  | C3 | 1 | e | SM | ACSA | 2 | 125 | 2 | 471.5891 | 740.7704 | 475.5403 | 82.8996 | 133.8239 | 111.7597 | 807.7714 | 804.0236 | 3.8043 | 0.6632 | 1.0706 | 0.89408 | 6.4322 | 6.4622 | 3.8138 | 0.66552 | 1.0868 | 0.90759 | 6.4737 | 6.4654
C3 | 1 | g | SM | ACSA | 4.5 | 125 | 4.5 | 891.0215 | 7085.5426 | 3590.6657 | 557.4861 | 876.7619 | 430.4384 | 5702.2481 | 5455.352 | 28.7253 | 4.4599 | 7.0141 | 3.4435 | 43.6428 | 45.618 | 28.7972 | 4.4755 | 7.1201 | 3.4955 | 43.8884 | 45.6408 |  | C3 | 1 | g | SM | ACSA | 4.5 | 125 | 4.5 | 820.0632 | 6521.2705 | 3646.4464 | 528.3691 | 983.7909 | 389.3087 | 5730.0899 | 5547.915 | 29.1716 | 4.227 | 7.8703 | 3.1145 | 44.3833 | 45.8407 | 29.2446 | 4.2418 | 7.9893 | 3.1615 | 44.6372 | 45.8636
C3 | 1 | g | SM | ACSA | 3.2 | 125 | 3.2 | 716.1247 | 2879.7085 | 1520.916 | 258.2347 | 371.6679 | 259.0885 | 2500.1604 | 2409.9071 | 12.1673 | 2.0659 | 2.9733 | 2.0727 | 19.2793 | 20.0013 | 12.1978 | 2.0731 | 3.0183 | 2.104 | 19.3932 | 20.0113 |  | C3 | 1 | g | SM | ACSA | 3.2 | 125 | 3.2 | 649.8733 | 2613.2955 | 1548.5911 | 242.5284 | 425.2741 | 230.3699 | 2514.4462 | 2446.7635 | 12.3887 | 1.9402 | 3.4022 | 1.843 | 19.5741 | 20.1156 | 12.4197 | 1.947 | 3.4536 | 1.8708 | 19.6912 | 20.1256
C3 | 1 | g | SM | ACSA | 2.8 | 125 | 2.8 | 660.419 | 2033.2721 | 1085.4571 | 191.6034 | 263.8714 | 213.5599 | 1809.6778 | 1754.4918 | 8.6837 | 1.5328 | 2.111 | 1.7085 | 14.0359 | 14.4774 | 8.7054 | 1.5382 | 2.1429 | 1.7343 | 14.1208 | 14.4847 |  | C3 | 1 | g | SM | ACSA | 2.8 | 125 | 2.8 | 593.2838 | 1826.579 | 1107.289 | 178.7759 | 306.2025 | 187.5755 | 1821.1 | 1779.8429 | 8.8583 | 1.4302 | 2.4496 | 1.5006 | 14.2387 | 14.5688 | 8.8805 | 1.4352 | 2.4866 | 1.5233 | 14.3256 | 14.5761
C3 | 1 | g | SM | ACSA | 2.5 | 125 | 2.5 | 617.3851 | 1515.291 | 815.0329 | 148.8605 | 196.9359 | 181.5504 | 1375.4258 | 1342.3798 | 6.5203 | 1.1909 | 1.5755 | 1.4524 | 10.739 | 11.0034 | 6.5366 | 1.1951 | 1.5993 | 1.4744 | 10.8053 | 11.0089 |  | C3 | 1 | g | SM | ACSA | 2.5 | 125 | 2.5 | 549.1393 | 1347.7906 | 832.9622 | 138.0051 | 231.7034 | 157.5541 | 1384.9148 | 1360.2248 | 6.6637 | 1.104 | 1.8536 | 1.2604 | 10.8818 | 11.0793 | 6.6804 | 1.1079 | 1.8816 | 1.2795 | 10.9494 | 11.0849
C3 | 1 | i | SM | ACSA | 4.7 | 125 | 4.7 | 917.6309 | 7960.194 | 4005.2947 | 615.6023 | 976.0799 | 460.0959 | 6334.0176 | 6057.0729 | 32.0424 | 4.9248 | 7.8086 | 3.6808 | 48.4566 | 50.6721 | 32.1226 | 4.9421 | 7.9267 | 3.7364 | 48.7277 | 50.6975 |  | C3 | 1 | i | SM | ACSA | 4.7 | 125 | 4.7 | 844.7578 | 7328.0396 | 4067.3338 | 583.5412 | 1094.8654 | 416.2542 | 6364.8537 | 6161.9946 | 32.5387 | 4.6683 | 8.7589 | 3.33 | 49.296 | 50.9188 | 32.6201 | 4.6847 | 8.8913 | 3.3804 | 49.5765 | 50.9443
C3 | 1 | i | SM | ACSA | 2 | 125 | 2 | 542.0407 | 851.4356 | 463.3988 | 90.7066 | 110.3088 | 132.2708 | 801.1972 | 796.685 | 3.7072 | 0.72565 | 0.88247 | 1.0582 | 6.3735 | 6.4096 | 3.7165 | 0.7282 | 0.89581 | 1.0742 | 6.4146 | 6.4128 |  | C3 | 1 | i | SM | ACSA | 2 | 125 | 2 | 471.5891 | 740.7704 | 475.5403 | 82.8996 | 133.8239 | 111.7597 | 807.7714 | 804.0236 | 3.8043 | 0.6632 | 1.0706 | 0.89408 | 6.4322 | 6.4622 | 3.8138 | 0.66552 | 1.0868 | 0.90759 | 6.4737 | 6.4654
C3 | 1 | i | SM | ACSA | 3.6 | 125 | 3.6 | 770.5824 | 3921.7865 | 2047.2484 | 336.4053 | 501.4763 | 307.9337 | 3324.5474 | 3193.0636 | 16.378 | 2.6912 | 4.0118 | 2.4635 | 25.5445 | 26.5964 | 16.419 | 2.7007 | 4.0724 | 2.5007 | 25.6928 | 26.6097 |  | C3 | 1 | i | SM | ACSA | 3.6 | 125 | 3.6 | 704.2527 | 3584.2096 | 2081.7659 | 317.3912 | 568.2038 | 276.1529 | 3342.157 | 3243.5138 | 16.6541 | 2.5391 | 4.5456 | 2.2092 | 25.9481 | 26.7373 | 16.6958 | 2.548 | 4.6143 | 2.2426 | 26.1008 | 26.7506
C3 | 1 | i | SM | ACSA | 2.9 | 125 | 2.9 | 674.499 | 2227.5998 | 1186.1103 | 207.2107 | 288.8006 | 224.6354 | 1970.124 | 1906.7571 | 9.4889 | 1.6577 | 2.3104 | 1.7971 | 15.2541 | 15.761 | 9.5126 | 1.6635 | 2.3453 | 1.8242 | 15.3457 | 15.7689 |  | C3 | 1 | i | SM | ACSA | 2.9 | 125 | 2.9 | 607.6595 | 2006.8558 | 1209.3271 | 193.6944 | 333.8098 | 197.9842 | 1982.2278 | 1934.8154 | 9.6746 | 1.5496 | 2.6705 | 1.5839 | 15.4785 | 15.8578 | 9.6988 | 1.555 | 2.7108 | 1.6078 | 15.5725 | 15.8658
C3 | 1 | e | STM | ACSA | 6 | 125 | 6 | 1090.1279 | 15411.3199 | 7388.9896 | 1079.2235 | 1765.9285 | 674.5783 | 11422.4779 | 10908.72 | 59.1119 | 8.6338 | 14.1274 | 5.3966 | 87.2698 | 91.3798 | 59.2599 | 8.6641 | 14.3409 | 5.4782 | 87.7431 | 91.4255 |  | C3 | 1 | e | STM | ACSA | 6 | 125 | 6 | 997.9051 | 14107.5514 | 7511.3144 | 1019.2893 | 1996.4208 | 606.1426 | 11481.891 | 11133.167 | 60.0905 | 8.1543 | 15.9714 | 4.8491 | 89.0653 | 91.8551 | 60.2409 | 8.1829 | 16.2127 | 4.9224 | 89.559 | 91.9011
C3 | 1 | e | STM | ACSA | 3.9 | 125 | 3.9 | 810.934 | 4843.6708 | 2504.8458 | 402.9555 | 613.6452 | 346.8002 | 4034.6771 | 3868.2468 | 20.0388 | 3.2236 | 4.9092 | 2.7744 | 30.946 | 32.2774 | 20.0889 | 3.2349 | 4.9834 | 2.8163 | 31.1236 | 32.2936 |  | C3 | 1 | e | STM | ACSA | 3.9 | 125 | 3.9 | 743.782 | 4442.5748 | 2545.3898 | 381.0584 | 691.8611 | 312.355 | 4055.1982 | 3930.6643 | 20.3631 | 3.0485 | 5.5349 | 2.4988 | 31.4453 | 32.4416 | 20.4141 | 3.0592 | 5.6185 | 2.5366 | 31.6284 | 32.4578
C3 | 1 | e | STM | ACSA | 5.6 | 125 | 5.6 | 1037.1499 | 12772.5458 | 6216.4012 | 920.2467 | 1495.9574 | 604.61 | 9670.2832 | 9237.2153 | 49.7312 | 7.362 | 11.9677 | 4.8369 | 73.8977 | 77.3623 | 49.8557 | 7.3878 | 12.1485 | 4.91 | 74.302 | 77.401 |  | C3 | 1 | e | STM | ACSA | 5.6 | 125 | 5.6 | 952.0204 | 11724.1721 | 6316.0902 | 870.6858 | 1684.7775 | 545.0814 | 9719.0155 | 9416.6349 | 50.5287 | 6.9655 | 13.4782 | 4.3607 | 75.3331 | 77.7521 | 50.6552 | 6.9899 | 13.6819 | 4.4266 | 75.7536 | 77.791
C3 | 1 | e | STM | ACSA | 4.2 | 125 | 4.2 | 851.0448 | 5895.3678 | 3018.6526 | 476.5691 | 738.7 | 387.6247 | 4826.4208 | 4621.5464 | 24.1492 | 3.8126 | 5.9096 | 3.101 | 36.9724 | 38.6114 | 24.2097 | 3.8259 | 5.9989 | 3.1479 | 37.1824 | 38.6307 |  | C3 | 1 | e | STM | ACSA | 4.2 | 125 | 4.2 | 782.3558 | 5419.5442 | 3066.2123 | 451.3375 | 830.2201 | 350.0908 | 4850.3188 | 4697.8606 | 24.5297 | 3.6107 | 6.6418 | 2.8007 | 37.5829 | 38.8026 | 24.5911 | 3.6234 | 6.7421 | 2.8431 | 37.7997 | 38.822
C3 | 1 | e | STM | ACSA | 5.1 | 125 | 5.1 | 970.7921 | 9915.7711 | 4916.9217 | 742.1383 | 1192.3158 | 522.0964 | 7715.5223 | 7373.4722 | 39.3354 | 5.9371 | 9.5385 | 4.1768 | 58.9878 | 61.7242 | 39.4338 | 5.9579 | 9.6827 | 4.2399 | 59.3143 | 61.755 |  | C3 | 1 | e | STM | ACSA | 5.1 | 125 | 5.1 | 893.1695 | 9122.9258 | 4993.6291 | 703.2185 | 1338.5131 | 472.0092 | 7753.3528 | 7507.37 | 39.949 | 5.6257 | 10.7081 | 3.7761 | 60.059 | 62.0268 | 40.049 | 5.6455 | 10.8699 | 3.8331 | 60.3976 | 62.0578
C3 | 1 | e | STM | ACSA | 7.8 | 125 | 7.8 | 1326.1619 | 31684.4101 | 14237.7074 | 1986.6791 | 3288.7626 | 1031.1486 | 21508.7106 | 20544.2977 | 113.9017 | 15.8934 | 26.3101 | 8.2492 | 164.3544 | 172.0697 | 114.1868 | 15.9492 | 26.7077 | 8.3739 | 165.2175 | 172.1557 |  | C3 | 1 | e | STM | ACSA | 7.8 | 125 | 7.8 | 1193.5191 | 28515.3348 | 14519.165 | 1855.8551 | 3806.7357 | 907.6817 | 21642.1578 | 21089.4376 | 116.1533 | 14.8468 | 30.4539 | 7.2615 | 168.7155 | 173.1373 | 116.4441 | 14.8989 | 30.9141 | 7.3712 | 169.6283 | 173.2239
C3 | 1 | e | STM | ACSA | 9 | 125 | 9 | 1480.4939 | 47092.4769 | 20349.3691 | 2776.9593 | 4596.3173 | 1304.7047 | 30370.1043 | 29027.3504 | 162.795 | 22.2157 | 36.7705 | 10.4376 | 232.2188 | 242.9608 | 163.2024 | 22.2936 | 37.3263 | 10.5954 | 233.4177 | 243.0823 |  | C3 | 1 | e | STM | ACSA | 9 | 125 | 9 | 1315.9247 | 41857.7559 | 20799.7054 | 2573.2969 | 5412.9819 | 1131.3037 | 30580.8747 | 29917.2879 | 166.3976 | 20.5864 | 43.3039 | 9.0504 | 239.3383 | 244.647 | 166.8142 | 20.6586 | 43.9583 | 9.1872 | 240.6182 | 244.7694
C3 | 1 | g | STM | ACSA | 2.8 | 125 | 2.8 | 660.419 | 2033.2721 | 1085.4571 | 191.6034 | 263.8714 | 213.5599 | 1809.6778 | 1754.4918 | 8.6837 | 1.5328 | 2.111 | 1.7085 | 14.0359 | 14.4774 | 8.7054 | 1.5382 | 2.1429 | 1.7343 | 14.1208 | 14.4847 |  | C3 | 1 | g | STM | ACSA | 2.8 | 125 | 2.8 | 593.2838 | 1826.579 | 1107.289 | 178.7759 | 306.2025 | 187.5755 | 1821.1 | 1779.8429 | 8.8583 | 1.4302 | 2.4496 | 1.5006 | 14.2387 | 14.5688 | 8.8805 | 1.4352 | 2.4866 | 1.5233 | 14.3256 | 14.5761
C3 | 1 | g | STM | ACSA | 3.3 | 125 | 3.3 | 729.8321 | 3121.1218 | 1643.7646 | 276.673 | 402.0284 | 270.9854 | 2693.4385 | 2593.4514 | 13.1501 | 2.2134 | 3.2162 | 2.1679 | 20.7476 | 21.5475 | 13.183 | 2.2211 | 3.2648 | 2.2006 | 20.8697 | 21.5583 |  | C3 | 1 | g | STM | ACSA | 3.3 | 125 | 3.3 | 663.6613 | 2838.143 | 1673.0427 | 260.1871 | 458.7164 | 241.5422 | 2708.5052 | 2633.4884 | 13.3843 | 2.0815 | 3.6697 | 1.9323 | 21.0679 | 21.668 | 13.4178 | 2.0888 | 3.7252 | 1.9615 | 21.1934 | 21.6789
C3 | 1 | g | STM | ACSA | 4.5 | 125 | 4.5 | 891.0215 | 7085.5426 | 3590.6657 | 557.4861 | 876.7619 | 430.4384 | 5702.2481 | 5455.352 | 28.7253 | 4.4599 | 7.0141 | 3.4435 | 43.6428 | 45.618 | 28.7972 | 4.4755 | 7.1201 | 3.4955 | 43.8884 | 45.6408 |  | C3 | 1 | g | STM | ACSA | 4.5 | 125 | 4.5 | 820.0632 | 6521.2705 | 3646.4464 | 528.3691 | 983.7909 | 389.3087 | 5730.0899 | 5547.915 | 29.1716 | 4.227 | 7.8703 | 3.1145 | 44.3833 | 45.8407 | 29.2446 | 4.2418 | 7.9893 | 3.1615 | 44.6372 | 45.8636
C3 | 1 | g | STM | ACSA | 6.4 | 125 | 6.4 | 1142.9614 | 18384.482 | 8684.1517 | 1253.2968 | 2060.3346 | 747.9979 | 13347.3096 | 12745.781 | 69.4732 | 10.0264 | 16.4827 | 5.984 | 101.9662 | 106.7785 | 69.6471 | 10.0615 | 16.7318 | 6.0744 | 102.5148 | 106.8319 |  | C3 | 1 | g | STM | ACSA | 6.4 | 125 | 6.4 | 1042.8273 | 16773.8303 | 8833.3227 | 1181.1772 | 2339.9293 | 669.439 | 13419.3295 | 13023.8681 | 70.6666 | 9.4494 | 18.7194 | 5.3555 | 104.1909 | 107.3546 | 70.8435 | 9.4825 | 19.0023 | 5.4364 | 104.7648 | 107.4083
C3 | 1 | g | STM | ACSA | 7.6 | 125 | 7.6 | 1300.184 | 29491.1633 | 13343.4588 | 1869.7492 | 3094.0221 | 988.2724 | 20202.8195 | 19295.5025 | 106.7477 | 14.958 | 24.7522 | 7.9062 | 154.364 | 161.6226 | 107.0149 | 15.0104 | 25.1263 | 8.0257 | 155.1772 | 161.7034 |  | C3 | 1 | g | STM | ACSA | 7.6 | 125 | 7.6 | 1172.5536 | 26596.2104 | 13602.0305 | 1748.9534 | 3571.0953 | 872.1117 | 20325.706 | 19794.1909 | 108.8162 | 13.9916 | 28.5688 | 6.9769 | 158.3535 | 162.6056 | 109.0886 | 14.0407 | 29.0005 | 7.0823 | 159.2122 | 162.687
C3 | 1 | g | STM | ACSA | 6.6 | 125 | 6.6 | 1169.3098 | 20002.1799 | 9378.9182 | 1346.1131 | 2216.8193 | 785.9803 | 14375.9077 | 13727.8309 | 75.0313 | 10.7689 | 17.7346 | 6.2878 | 109.8226 | 115.0073 | 75.2192 | 10.8067 | 18.0026 | 6.3829 | 110.4113 | 115.0648 |  | C3 | 1 | g | STM | ACSA | 6.6 | 125 | 6.6 | 1064.9525 | 18217.0478 | 9543.2075 | 1267.1801 | 2523.9345 | 701.9046 | 14455.0017 | 14036.2267 | 76.3457 | 10.1374 | 20.1915 | 5.6152 | 112.2898 | 115.64 | 76.5368 | 10.173 | 20.4966 | 5.7001 | 112.9065 | 115.6978
C3 | 1 | g | STM | ACSA | 3 | 125 | 3 | 688.4688 | 2433.2496 | 1292.1772 | 223.5125 | 315.0668 | 235.9147 | 2138.612 | 2066.6712 | 10.3374 | 1.7881 | 2.5205 | 1.8873 | 16.5334 | 17.1089 | 10.3633 | 1.7944 | 2.5586 | 1.9158 | 16.6321 | 17.1175 |  | C3 | 1 | g | STM | ACSA | 3 | 125 | 3 | 621.8785 | 2197.8999 | 1316.8266 | 209.2883 | 362.8426 | 208.5881 | 2151.4188 | 2097.5457 | 10.5346 | 1.6743 | 2.9027 | 1.6687 | 16.7804 | 17.2114 | 10.561 | 1.6802 | 2.9466 | 1.6939 | 16.8817 | 17.22
C3 | 1 | g | STM | ACSA | 5.8 | 125 | 5.8 | 1063.654 | 14051.2919 | 6787.6213 | 997.8725 | 1627.9116 | 639.1586 | 10525.0949 | 10052.5641 | 54.301 | 7.983 | 13.0233 | 5.1133 | 80.4205 | 84.2008 | 54.4369 | 8.011 | 13.2201 | 5.1905 | 80.8585 | 84.2429 |  | C3 | 1 | g | STM | ACSA | 5.8 | 125 | 5.8 | 975.0885 | 12881.3058 | 6898.126 | 943.3428 | 1836.6773 | 575.3282 | 10578.937 | 10253.4743 | 55.185 | 7.5467 | 14.6934 | 4.6026 | 82.0278 | 84.6315 | 55.3231 | 7.5732 | 14.9155 | 4.6722 | 82.484 | 84.6738
C3 | 1 | i | STM | ACSA | 3.4 | 125 | 3.4 | 743.4718 | 3375.0657 | 1772.3807 | 295.8414 | 433.777 | 283.0909 | 2895.1938 | 2785.09 | 14.179 | 2.3667 | 3.4702 | 2.2647 | 22.2807 | 23.1616 | 14.2145 | 2.375 | 3.5227 | 2.299 | 22.4112 | 23.1731 |  | C3 | 1 | i | STM | ACSA | 3.4 | 125 | 3.4 | 677.3172 | 3074.7502 | 1803.3293 | 278.5466 | 493.6716 | 252.8984 | 2911.0728 | 2828.4459 | 14.4266 | 2.2284 | 3.9494 | 2.0232 | 22.6276 | 23.2886 | 14.4627 | 2.2362 | 4.0091 | 2.0538 | 22.7618 | 23.3002
C3 | 1 | i | STM | ACSA | 5.2 | 125 | 5.2 | 984.0727 | 10449.4575 | 5162.3811 | 775.9636 | 1250.0649 | 538.1552 | 8085.9532 | 7726.5647 | 41.299 | 6.2077 | 10.0005 | 4.3052 | 61.8125 | 64.6876 | 41.4024 | 6.2295 | 10.1517 | 4.3703 | 62.1539 | 64.72 |  | C3 | 1 | i | STM | ACSA | 5.2 | 125 | 5.2 | 905.0813 | 9610.6813 | 5243.248 | 735.1088 | 1404.0036 | 486.3279 | 8125.7616 | 7868.6883 | 41.946 | 5.8809 | 11.232 | 3.8906 | 62.9495 | 65.0061 | 42.051 | 5.9015 | 11.4018 | 3.9494 | 63.3037 | 65.0386
C3 | 1 | a | YB | BEAL | 4.2 | 125 | 4.2 | 496.169 | 3437.0675 | 5007.8808 | 269.7757 | 719.0105 | 318.631 | 4436.0144 | 6315.2981 | 40.063 | 2.1582 | 5.7521 | 2.549 | 50.5224 | 35.4881 | 40.1633 | 2.2239 | 5.839 | 2.6267 | 50.853 | 35.5592 |  | C3 | 1 | a | YB | BEAL | 4.2 | 125 | 4.2 | 747.4813 | 5177.9614 | 5017.0306 | 321.336 | 826.0539 | 224.42 | 4601.868 | 6388.8405 | 40.1362 | 2.5707 | 6.6084 | 1.7954 | 51.1107 | 36.8149 | 40.2367 | 2.649 | 6.7083 | 1.85 | 51.444 | 36.8886
C3 | 1 | a | YB | BEAL | 4.7 | 125 | 4.7 | 532.9461 | 4623.1593 | 6873.1007 | 363.2672 | 855.9962 | 368.3571 | 5711.4975 | 8460.721 | 54.9848 | 2.9061 | 6.848 | 2.9469 | 67.6858 | 45.692 | 55.1224 | 2.9946 | 6.9515 | 3.0366 | 68.1051 | 45.7835 |  | C3 | 1 | a | YB | BEAL | 4.7 | 125 | 4.7 | 807.0472 | 7000.9109 | 6885.8169 | 433.6514 | 985.1565 | 258.2988 | 5927.7827 | 8562.9236 | 55.0865 | 3.4692 | 7.8813 | 2.0664 | 68.5034 | 47.4223 | 55.2244 | 3.5749 | 8.0004 | 2.1293 | 68.929 | 47.5172
C3 | 1 | e | YB | BEAL | 2.9 | 125 | 2.9 | 346.0167 | 1142.7546 | 1764.6101 | 96.0117 | 388.1179 | 219.9515 | 1908.6096 | 2468.6911 | 14.1169 | 0.76809 | 3.1049 | 1.7596 | 19.7495 | 15.2689 | 14.1522 | 0.79149 | 3.1519 | 1.8132 | 19.9088 | 15.2994 |  | C3 | 1 | e | YB | BEAL | 2.9 | 125 | 2.9 | 580.7014 | 1917.8239 | 1768.6845 | 119.7542 | 462.5038 | 141.2529 | 1999.2076 | 2492.1953 | 14.1495 | 0.95803 | 3.7 | 1.13 | 19.9376 | 15.9937 | 14.1849 | 0.98721 | 3.7559 | 1.1644 | 20.0925 | 16.0257
C3 | 1 | e | YB | BEAL | 2.7 | 125 | 2.7 | 317.6535 | 909.371 | 1442.8333 | 78.1257 | 342.7278 | 207.5915 | 1619.6715 | 2071.2783 | 11.5427 | 0.62501 | 2.7418 | 1.6607 | 16.5702 | 12.9574 | 11.5716 | 0.64404 | 2.7833 | 1.7113 | 16.7102 | 12.9833 |  | C3 | 1 | e | YB | BEAL | 2.7 | 125 | 2.7 | 553.0925 | 1583.38 | 1446.4019 | 98.9884 | 413.5382 | 129.1828 | 1702.1579 | 2088.1114 | 11.5712 | 0.79191 | 3.3083 | 1.0335 | 16.7049 | 13.6173 | 11.6002 | 0.81602 | 3.3583 | 1.0649 | 16.8394 | 13.6445
C3 | 1 | g | YB | BEAL | 4.6 | 125 | 4.6 | 526.5018 | 4374.9736 | 6469.4201 | 343.3977 | 828.3469 | 357.8222 | 5442.8032 | 7998.9869 | 51.7554 | 2.7472 | 6.6268 | 2.8626 | 63.9919 | 43.5424 | 51.8849 | 2.8308 | 6.7269 | 2.9498 | 64.3924 | 43.6296 |  | C3 | 1 | g | YB | BEAL | 4.6 | 125 | 4.6 | 795.3021 | 6608.5728 | 6481.3175 | 409.496 | 952.5302 | 251.4475 | 5647.6514 | 8094.7912 | 51.8505 | 3.276 | 7.6202 | 2.0116 | 64.7583 | 45.1812 | 51.9803 | 3.3757 | 7.7354 | 2.0728 | 65.1643 | 45.2717
C3 | 2 | a | BE | FAGR | 2.9 | 125 | 2.9 | 687.7632 | 2271.4062 | 1104.1695 | 96.1815 | 611.3671 | 178.0417 | 2670.7809 | 1989.7598 | 8.8334 | 0.76945 | 4.8909 | 1.4243 | 15.9181 | 21.3662 | 8.8821 | 0.77874 | 4.9401 | 1.4386 | 16.0396 | 21.4626 |  | C3 | 2 | a | BE | FAGR | 2.9 | 125 | 2.9 | 539.0272 | 1780.1909 | 1246.6719 | 89.5629 | 659.071 | 166.187 | 2180.0562 | 2161.4928 | 9.9734 | 0.7165 | 5.2726 | 1.3295 | 17.2919 | 17.4404 | 10.0284 | 0.72515 | 5.3256 | 1.3429 | 17.4219 | 17.5191
C3 | 2 | a | BE | FAGR | 5.7 | 125 | 5.7 | 1059.332 | 13515.7978 | 5160.7709 | 458.71 | 2169.7518 | 495.3611 | 11787.2188 | 8284.5938 | 41.2862 | 3.6697 | 17.358 | 3.9629 | 66.2768 | 94.2978 | 41.5139 | 3.714 | 17.5325 | 4.0027 | 66.763 | 94.723 |  | C3 | 2 | a | BE | FAGR | 5.7 | 125 | 5.7 | 802.4242 | 10237.9639 | 5926.5683 | 422.9067 | 2363.7605 | 457.9439 | 9352.1252 | 9171.1794 | 47.4125 | 3.3833 | 18.9101 | 3.6636 | 73.3694 | 74.817 | 47.674 | 3.4241 | 19.1001 | 3.7004 | 73.8986 | 75.1544
C3 | 2 | a | BE | FAGR | 4.3 | 125 | 4.3 | 844.2467 | 6130.0804 | 2776.6406 | 235.8411 | 1297.8675 | 319.0224 | 6103.1434 | 4629.3716 | 22.2131 | 1.8867 | 10.3829 | 2.5522 | 37.035 | 48.8251 | 22.3356 | 1.9095 | 10.4873 | 2.5778 | 37.3103 | 49.0454 |  | C3 | 2 | a | BE | FAGR | 4.3 | 125 | 4.3 | 679.7255 | 4935.4909 | 3093.2265 | 221.3487 | 1387.5715 | 300.0563 | 5094.7693 | 5002.2031 | 24.7458 | 1.7708 | 11.1006 | 2.4005 | 40.0176 | 40.7582 | 24.8823 | 1.7922 | 11.2121 | 2.4246 | 40.3112 | 40.942
C3 | 2 | a | BE | FAGR | 5.7 | 125 | 5.7 | 1059.332 | 13515.7978 | 5160.7709 | 458.71 | 2169.7518 | 495.3611 | 11787.2188 | 8284.5938 | 41.2862 | 3.6697 | 17.358 | 3.9629 | 66.2768 | 94.2978 | 41.5139 | 3.714 | 17.5325 | 4.0027 | 66.763 | 94.723 |  | C3 | 2 | a | BE | FAGR | 5.7 | 125 | 5.7 | 802.4242 | 10237.9639 | 5926.5683 | 422.9067 | 2363.7605 | 457.9439 | 9352.1252 | 9171.1794 | 47.4125 | 3.3833 | 18.9101 | 3.6636 | 73.3694 | 74.817 | 47.674 | 3.4241 | 19.1001 | 3.7004 | 73.8986 | 75.1544
C3 | 2 | a | BE | FAGR | 4.7 | 125 | 4.7 | 901.6684 | 7821.7233 | 3386.3509 | 290.441 | 1529.1193 | 365.9441 | 7475.8383 | 5571.8553 | 27.0908 | 2.3235 | 12.233 | 2.9276 | 44.5748 | 59.8067 | 27.2402 | 2.3516 | 12.3559 | 2.957 | 44.9047 | 60.0764 |  | C3 | 2 | a | BE | FAGR | 4.7 | 125 | 4.7 | 716.2717 | 6213.4582 | 3797.7796 | 271.5243 | 1641.591 | 342.8837 | 6171.2179 | 6053.7786 | 30.3822 | 2.1722 | 13.1327 | 2.7431 | 48.4302 | 49.3697 | 30.5498 | 2.1984 | 13.2647 | 2.7706 | 48.7836 | 49.5924
C3 | 2 | a | BE | FAGR | 3.4 | 125 | 3.4 | 734.7738 | 3335.58 | 1615.7065 | 137.4902 | 832.8221 | 224.265 | 3677.4284 | 2810.2838 | 12.9257 | 1.0999 | 6.6626 | 1.7941 | 22.4823 | 29.4194 | 12.9969 | 1.1132 | 6.7295 | 1.8122 | 22.6518 | 29.5521 |  | C3 | 2 | a | BE | FAGR | 3.4 | 125 | 3.4 | 591.9488 | 2687.2117 | 1799.3757 | 129.0646 | 890.2155 | 210.9689 | 3071.4049 | 3029.6247 | 14.395 | 1.0325 | 7.1217 | 1.6878 | 24.237 | 24.5712 | 14.4744 | 1.045 | 7.1933 | 1.7047 | 24.4174 | 24.6821
C3 | 2 | a | BE | FAGR | 5.2 | 125 | 5.2 | 978.5427 | 10390.7369 | 4228.6221 | 368.7582 | 1838.3889 | 428.5591 | 9469.8472 | 6864.3283 | 33.829 | 2.9501 | 14.7071 | 3.4285 | 54.9146 | 75.7588 | 34.0155 | 2.9857 | 14.8549 | 3.4629 | 55.3191 | 76.1005 |  | C3 | 2 | a | BE | FAGR | 5.2 | 125 | 5.2 | 760.201 | 8072.2578 | 4795.3434 | 342.4993 | 1987.2217 | 399.0295 | 7673.3888 | 7524.0939 | 38.3627 | 2.74 | 15.8978 | 3.1922 | 60.1928 | 61.3871 | 38.5743 | 2.7731 | 16.0575 | 3.2243 | 60.6293 | 61.664
C3 | 2 | a | BE | FAGR | 2.4 | 125 | 2.4 | 648.6618 | 1467.2385 | 695.0069 | 63.2454 | 420.6171 | 136.0619 | 1856.3619 | 1314.9314 | 5.5601 | 0.50596 | 3.3649 | 1.0885 | 10.5195 | 14.8509 | 5.5907 | 0.51207 | 3.3988 | 1.0994 | 10.601 | 14.9179 |  | C3 | 2 | a | BE | FAGR | 2.4 | 125 | 2.4 | 482.1929 | 1090.6946 | 805.6517 | 57.9889 | 460.8921 | 125.1172 | 1449.9573 | 1449.6499 | 6.4452 | 0.46391 | 3.6871 | 1.0009 | 11.5972 | 11.5997 | 6.4808 | 0.46951 | 3.7242 | 1.011 | 11.6855 | 11.652
C3 | 2 | a | BE | FAGR | 2.3 | 125 | 2.3 | 641.4745 | 1332.5852 | 625.6585 | 57.5892 | 386.4469 | 128.1505 | 1713.4294 | 1197.8451 | 5.0053 | 0.46071 | 3.0916 | 1.0252 | 9.5828 | 13.7074 | 5.0329 | 0.46628 | 3.1226 | 1.0355 | 9.6573 | 13.7693 |  | C3 | 2 | a | BE | FAGR | 2.3 | 125 | 2.3 | 470.2601 | 976.908 | 730.3081 | 52.5883 | 425.2708 | 117.3794 | 1322.8892 | 1325.5466 | 5.8425 | 0.42071 | 3.4022 | 0.93903 | 10.6044 | 10.5831 | 5.8747 | 0.42579 | 3.4364 | 0.94847 | 10.6853 | 10.6308
C3 | 2 | a | BE | FAGR | 7.5 | 125 | 7.5 | 1367.1009 | 30198.333 | 9278.0455 | 885.4956 | 3541.2453 | 767.6798 | 23018.5928 | 14472.4662 | 74.2244 | 7.084 | 28.33 | 6.1414 | 115.7797 | 184.1487 | 74.6337 | 7.1695 | 28.6147 | 6.2032 | 116.6211 | 184.9793 |  | C3 | 2 | a | BE | FAGR | 7.5 | 125 | 7.5 | 943.1452 | 20833.4399 | 11162.625 | 794.357 | 3970.6882 | 691.1812 | 16894.9543 | 16618.8514 | 89.301 | 6.3549 | 31.7655 | 5.5294 | 132.9508 | 135.1596 | 89.7935 | 6.4316 | 32.0848 | 5.585 | 133.8949 | 135.7692
C3 | 2 | a | BE | FAGR | 6.7 | 125 | 6.7 | 1228.0383 | 21648.1798 | 7299.3601 | 675.2619 | 2897.633 | 640.7407 | 17447.2732 | 11512.9956 | 58.3949 | 5.4021 | 23.1811 | 5.1259 | 92.104 | 139.5782 | 58.7169 | 5.4673 | 23.414 | 5.1774 | 92.7757 | 140.2077 |  | C3 | 2 | a | BE | FAGR | 6.7 | 125 | 6.7 | 882.5439 | 15557.7151 | 8605.0732 | 613.0471 | 3208.3473 | 583.5959 | 13249.2471 | 13010.0635 | 68.8406 | 4.9044 | 25.6668 | 4.6688 | 104.0805 | 105.994 | 69.2203 | 4.9636 | 25.9247 | 4.7157 | 104.8243 | 106.472
C3 | 2 | a | BE | FAGR | 3.5 | 125 | 3.5 | 745.3537 | 3585.5716 | 1729.8365 | 146.8374 | 880.4745 | 234.048 | 3905.4506 | 2991.1964 | 13.8387 | 1.1747 | 7.0438 | 1.8724 | 23.9296 | 31.2436 | 13.915 | 1.1889 | 7.1146 | 1.8912 | 24.1097 | 31.3845 |  | C3 | 2 | a | BE | FAGR | 3.5 | 125 | 3.5 | 602.1385 | 2896.6256 | 1923.8224 | 137.9508 | 940.348 | 220.3444 | 3269.3893 | 3222.4657 | 15.3906 | 1.1036 | 7.5228 | 1.7628 | 25.7797 | 26.1551 | 15.4755 | 1.1169 | 7.5984 | 1.7805 | 25.9713 | 26.2731
C3 | 2 | a | BE | FAGR | 3.9 | 125 | 3.9 | 791.7661 | 4729.1817 | 2224.0345 | 188.0908 | 1081.3918 | 275.0386 | 4917.5888 | 3768.5558 | 17.7923 | 1.5047 | 8.6511 | 2.2003 | 30.1484 | 39.3407 | 17.8904 | 1.5229 | 8.7381 | 2.2224 | 30.3738 | 39.5181 |  | C3 | 2 | a | BE | FAGR | 3.9 | 125 | 3.9 | 641.7517 | 3833.1527 | 2469.3693 | 176.8786 | 1153.751 | 259.1773 | 4128.0431 | 4059.1763 | 19.755 | 1.415 | 9.23 | 2.0734 | 32.4734 | 33.0243 | 19.8639 | 1.4321 | 9.3228 | 2.0943 | 32.713 | 33.1733
C3 | 2 | a | BE | FAGR | 2.8 | 125 | 2.8 | 679.4161 | 2091.7596 | 1014.0259 | 88.9527 | 570.6463 | 169.3166 | 2493.7543 | 1842.9415 | 8.1122 | 0.71162 | 4.5652 | 1.3545 | 14.7435 | 19.95 | 8.1569 | 0.72021 | 4.6111 | 1.3681 | 14.8564 | 20.04 |  | C3 | 2 | a | BE | FAGR | 2.8 | 125 | 2.8 | 528.0046 | 1625.5999 | 1149.724 | 82.627 | 616.7777 | 157.6656 | 2021.2757 | 2006.7943 | 9.1978 | 0.66102 | 4.9342 | 1.2613 | 16.0544 | 16.1702 | 9.2485 | 0.669 | 4.9838 | 1.274 | 16.1753 | 16.2431
C3 | 2 | a | BE | FAGR | 3.9 | 125 | 3.9 | 791.7661 | 4729.1817 | 2224.0345 | 188.0908 | 1081.3918 | 275.0386 | 4917.5888 | 3768.5558 | 17.7923 | 1.5047 | 8.6511 | 2.2003 | 30.1484 | 39.3407 | 17.8904 | 1.5229 | 8.7381 | 2.2224 | 30.3738 | 39.5181 |  | C3 | 2 | a | BE | FAGR | 3.9 | 125 | 3.9 | 641.7517 | 3833.1527 | 2469.3693 | 176.8786 | 1153.751 | 259.1773 | 4128.0431 | 4059.1763 | 19.755 | 1.415 | 9.23 | 2.0734 | 32.4734 | 33.0243 | 19.8639 | 1.4321 | 9.3228 | 2.0943 | 32.713 | 33.1733
C3 | 2 | a | BE | FAGR | 8.6 | 125 | 8.6 | 1561.7928 | 45360.7479 | 12393.8722 | 1231.3812 | 4512.881 | 956.7329 | 32298.6624 | 19094.8674 | 99.151 | 9.851 | 36.103 | 7.6539 | 152.7589 | 258.3893 | 99.6978 | 9.97 | 36.4659 | 7.7308 | 153.8645 | 259.5547 |  | C3 | 2 | a | BE | FAGR | 8.6 | 125 | 8.6 | 1022.2897 | 29691.4076 | 15306.924 | 1087.7847 | 5142.8289 | 848.6872 | 22690.505 | 22386.2248 | 122.4554 | 8.7023 | 41.1426 | 6.7895 | 179.0898 | 181.524 | 123.1308 | 8.8073 | 41.5561 | 6.8577 | 180.3519 | 182.3427
C3 | 2 | a | BE | FAGR | 9.4 | 125 | 9.4 | 1705.1006 | 59165.1008 | 14950.7366 | 1526.2472 | 5281.0537 | 1104.2933 | 40294.5856 | 22862.3309 | 119.6059 | 12.21 | 42.2484 | 8.8343 | 182.8986 | 322.3567 | 120.2655 | 12.3574 | 42.673 | 8.9231 | 184.2191 | 323.8106 |  | C3 | 2 | a | BE | FAGR | 9.4 | 125 | 9.4 | 1077.2543 | 37379.5278 | 18793.426 | 1334.3651 | 6084.3143 | 969.8214 | 27484.6698 | 27181.9269 | 150.3474 | 10.6749 | 48.6745 | 7.7586 | 217.4554 | 219.8774 | 151.1766 | 10.8038 | 49.1637 | 7.8365 | 218.9806 | 220.869
C3 | 2 | a | BE | FAGR | 8.5 | 125 | 8.5 | 1543.968 | 43806.2454 | 12091.5513 | 1197.13 | 4420.4707 | 938.8744 | 31374.4794 | 18648.0265 | 96.7324 | 9.577 | 35.3638 | 7.511 | 149.1842 | 250.9958 | 97.2659 | 9.6927 | 35.7192 | 7.5865 | 150.2642 | 252.1279 |  | C3 | 2 | a | BE | FAGR | 8.5 | 125 | 8.5 | 1015.274 | 28805.871 | 14899.4234 | 1058.9496 | 5030.3913 | 833.9277 | 22125.739 | 21822.6919 | 119.1954 | 8.4716 | 40.2431 | 6.6714 | 174.5815 | 177.0059 | 119.8528 | 8.5739 | 40.6476 | 6.7385 | 175.8127 | 177.8042
C3 | 2 | a | BE | FAGR | 3.4 | 125 | 3.4 | 734.7738 | 3335.58 | 1615.7065 | 137.4902 | 832.8221 | 224.265 | 3677.4284 | 2810.2838 | 12.9257 | 1.0999 | 6.6626 | 1.7941 | 22.4823 | 29.4194 | 12.9969 | 1.1132 | 6.7295 | 1.8122 | 22.6518 | 29.5521 |  | C3 | 2 | a | BE | FAGR | 3.4 | 125 | 3.4 | 591.9488 | 2687.2117 | 1799.3757 | 129.0646 | 890.2155 | 210.9689 | 3071.4049 | 3029.6247 | 14.395 | 1.0325 | 7.1217 | 1.6878 | 24.237 | 24.5712 | 14.4744 | 1.045 | 7.1933 | 1.7047 | 24.4174 | 24.6821
C3 | 2 | c | BE | FAGR | 2.1 | 125 | 2.1 | 627.4719 | 1086.6576 | 499.3193 | 47.1619 | 322.2565 | 112.8041 | 1445.8393 | 981.5418 | 3.9946 | 0.3773 | 2.5781 | 0.90243 | 7.8523 | 11.5667 | 4.0166 | 0.38185 | 2.604 | 0.9115 | 7.9139 | 11.6189 |  | C3 | 2 | c | BE | FAGR | 2.1 | 125 | 2.1 | 445.7345 | 771.9244 | 592.0521 | 42.6715 | 358.0919 | 102.4068 | 1087.3831 | 1095.2223 | 4.7364 | 0.34137 | 2.8647 | 0.81925 | 8.7618 | 8.6991 | 4.7625 | 0.34549 | 2.8935 | 0.82749 | 8.829 | 8.7383
C3 | 2 | c | BE | FAGR | 2.1 | 125 | 2.1 | 627.4719 | 1086.6576 | 499.3193 | 47.1619 | 322.2565 | 112.8041 | 1445.8393 | 981.5418 | 3.9946 | 0.3773 | 2.5781 | 0.90243 | 7.8523 | 11.5667 | 4.0166 | 0.38185 | 2.604 | 0.9115 | 7.9139 | 11.6189 |  | C3 | 2 | c | BE | FAGR | 2.1 | 125 | 2.1 | 445.7345 | 771.9244 | 592.0521 | 42.6715 | 358.0919 | 102.4068 | 1087.3831 | 1095.2223 | 4.7364 | 0.34137 | 2.8647 | 0.81925 | 8.7618 | 8.6991 | 4.7625 | 0.34549 | 2.8935 | 0.82749 | 8.829 | 8.7383
C3 | 2 | c | BE | FAGR | 3.8 | 125 | 3.8 | 779.5602 | 4420.5546 | 2094.9257 | 177.184 | 1029.6613 | 264.5102 | 4648.9406 | 3566.2812 | 16.7594 | 1.4175 | 8.2373 | 2.1161 | 28.5302 | 37.1915 | 16.8518 | 1.4346 | 8.3201 | 2.1373 | 28.7438 | 37.3593 |  | C3 | 2 | c | BE | FAGR | 3.8 | 125 | 3.8 | 632.0115 | 3583.8685 | 2325.7378 | 166.6337 | 1098.4771 | 249.2731 | 3903.3155 | 3840.1217 | 18.6059 | 1.3331 | 8.7878 | 1.9942 | 30.721 | 31.2265 | 18.7085 | 1.3492 | 8.8761 | 2.0142 | 30.948 | 31.3674
C3 | 2 | c | BE | FAGR | 3.9 | 125 | 3.9 | 791.7661 | 4729.1817 | 2224.0345 | 188.0908 | 1081.3918 | 275.0386 | 4917.5888 | 3768.5558 | 17.7923 | 1.5047 | 8.6511 | 2.2003 | 30.1484 | 39.3407 | 17.8904 | 1.5229 | 8.7381 | 2.2224 | 30.3738 | 39.5181 |  | C3 | 2 | c | BE | FAGR | 3.9 | 125 | 3.9 | 641.7517 | 3833.1527 | 2469.3693 | 176.8786 | 1153.751 | 259.1773 | 4128.0431 | 4059.1763 | 19.755 | 1.415 | 9.23 | 2.0734 | 32.4734 | 33.0243 | 19.8639 | 1.4321 | 9.3228 | 2.0943 | 32.713 | 33.1733
C3 | 2 | c | BE | FAGR | 2.5 | 125 | 2.5 | 656.0173 | 1610.1087 | 768.5104 | 69.2039 | 456.145 | 144.1328 | 2005.6324 | 1437.9921 | 6.1481 | 0.55363 | 3.6492 | 1.1531 | 11.5039 | 16.0451 | 6.182 | 0.56032 | 3.6858 | 1.1647 | 11.5928 | 16.1174 |  | C3 | 2 | c | BE | FAGR | 2.5 | 125 | 2.5 | 493.9229 | 1212.2691 | 885.2126 | 63.6896 | 497.8593 | 133.0179 | 1583.2909 | 1579.7793 | 7.0817 | 0.50952 | 3.9829 | 1.0641 | 12.6382 | 12.6663 | 7.1208 | 0.51567 | 4.0229 | 1.0748 | 12.7342 | 12.7235
C3 | 2 | c | BE | FAGR | 3.1 | 125 | 3.1 | 705.4475 | 2662.2449 | 1296.7536 | 111.6497 | 696.4692 | 196.0031 | 3048.1284 | 2300.8756 | 10.374 | 0.8932 | 5.5718 | 1.568 | 18.407 | 24.385 | 10.4312 | 0.90398 | 5.6278 | 1.5838 | 18.5468 | 24.495 |  | C3 | 2 | c | BE | FAGR | 3.1 | 125 | 3.1 | 560.614 | 2115.6665 | 1454.0235 | 104.3897 | 747.6074 | 183.6718 | 2517.0072 | 2489.6925 | 11.6322 | 0.83512 | 5.9809 | 1.4694 | 19.9175 | 20.1361 | 11.6963 | 0.8452 | 6.041 | 1.4841 | 20.0667 | 20.2269
C3 | 2 | c | BE | FAGR | 3.5 | 125 | 3.5 | 745.3537 | 3585.5716 | 1729.8365 | 146.8374 | 880.4745 | 234.048 | 3905.4506 | 2991.1964 | 13.8387 | 1.1747 | 7.0438 | 1.8724 | 23.9296 | 31.2436 | 13.915 | 1.1889 | 7.1146 | 1.8912 | 24.1097 | 31.3845 |  | C3 | 2 | c | BE | FAGR | 3.5 | 125 | 3.5 | 602.1385 | 2896.6256 | 1923.8224 | 137.9508 | 940.348 | 220.3444 | 3269.3893 | 3222.4657 | 15.3906 | 1.1036 | 7.5228 | 1.7628 | 25.7797 | 26.1551 | 15.4755 | 1.1169 | 7.5984 | 1.7805 | 25.9713 | 26.2731
C3 | 2 | c | BE | FAGR | 4.5 | 125 | 4.5 | 872.4196 | 6937.6175 | 3074.387 | 262.2657 | 1411.6771 | 342.1222 | 6765.4106 | 5090.452 | 24.5951 | 2.0981 | 11.2934 | 2.737 | 40.7236 | 54.1233 | 24.7307 | 2.1235 | 11.4069 | 2.7645 | 41.0256 | 54.3674 |  | C3 | 2 | c | BE | FAGR | 4.5 | 125 | 4.5 | 698.1656 | 5551.9223 | 3435.2731 | 245.7136 | 1512.0691 | 321.232 | 5619.1803 | 5514.2878 | 27.4822 | 1.9657 | 12.0966 | 2.5699 | 44.1143 | 44.9534 | 27.6338 | 1.9894 | 12.2181 | 2.5957 | 44.437 | 45.1562
C3 | 2 | c | BE | FAGR | 6.2 | 125 | 6.2 | 1142.7651 | 17250.4422 | 6183.979 | 560.7379 | 2522.9251 | 566.1449 | 14441.8695 | 9833.7869 | 49.4718 | 4.4859 | 20.1834 | 4.5292 | 78.6703 | 115.535 | 49.7447 | 4.5401 | 20.3862 | 4.5747 | 79.2457 | 116.056 |  | C3 | 2 | c | BE | FAGR | 6.2 | 125 | 6.2 | 843.1491 | 12727.633 | 7195.2788 | 513.0075 | 2770.8964 | 519.5024 | 11209.9607 | 10998.6851 | 57.5622 | 4.1041 | 22.1672 | 4.156 | 87.9895 | 89.6797 | 57.8797 | 4.1536 | 22.39 | 4.1978 | 88.621 | 90.0842
C3 | 2 | c | BE | FAGR | 2 | 125 | 2 | 620.5894 | 974.8195 | 442.2482 | 42.3807 | 292.2699 | 105.3693 | 1320.8715 | 882.2682 | 3.538 | 0.33905 | 2.3382 | 0.84295 | 7.0581 | 10.567 | 3.5575 | 0.34314 | 2.3617 | 0.85143 | 7.1137 | 10.6146 |  | C3 | 2 | c | BE | FAGR | 2 | 125 | 2 | 433.1122 | 680.3311 | 529.025 | 38.1475 | 326.5477 | 95.1798 | 978.8579 | 988.9001 | 4.2322 | 0.30518 | 2.6124 | 0.76144 | 7.9112 | 7.8309 | 4.2555 | 0.30886 | 2.6386 | 0.76909 | 7.9721 | 7.8662
C3 | 2 | c | BE | FAGR | 4.1 | 125 | 4.1 | 817.3099 | 5395.2845 | 2493.1517 | 211.13 | 1187.7458 | 296.6579 | 5487.7206 | 4188.6854 | 19.9452 | 1.689 | 9.502 | 2.3733 | 33.5095 | 43.9018 | 20.0552 | 1.7094 | 9.5975 | 2.3971 | 33.7592 | 44.0998 |  | C3 | 2 | c | BE | FAGR | 4.1 | 125 | 4.1 | 660.9291 | 4362.9725 | 2771.3563 | 198.4104 | 1268.1233 | 279.3674 | 4597.7908 | 4517.2575 | 22.1709 | 1.5873 | 10.145 | 2.2349 | 36.1381 | 36.7823 | 22.2931 | 1.6064 | 10.2469 | 2.2574 | 36.4039 | 36.9482
C3 | 2 | c | BE | FAGR | 2.8 | 125 | 2.8 | 679.4161 | 2091.7596 | 1014.0259 | 88.9527 | 570.6463 | 169.3166 | 2493.7543 | 1842.9415 | 8.1122 | 0.71162 | 4.5652 | 1.3545 | 14.7435 | 19.95 | 8.1569 | 0.72021 | 4.6111 | 1.3681 | 14.8564 | 20.04 |  | C3 | 2 | c | BE | FAGR | 2.8 | 125 | 2.8 | 528.0046 | 1625.5999 | 1149.724 | 82.627 | 616.7777 | 157.6656 | 2021.2757 | 2006.7943 | 9.1978 | 0.66102 | 4.9342 | 1.2613 | 16.0544 | 16.1702 | 9.2485 | 0.669 | 4.9838 | 1.274 | 16.1753 | 16.2431
C3 | 2 | c | BE | FAGR | 2.1 | 125 | 2.1 | 627.4719 | 1086.6576 | 499.3193 | 47.1619 | 322.2565 | 112.8041 | 1445.8393 | 981.5418 | 3.9946 | 0.3773 | 2.5781 | 0.90243 | 7.8523 | 11.5667 | 4.0166 | 0.38185 | 2.604 | 0.9115 | 7.9139 | 11.6189 |  | C3 | 2 | c | BE | FAGR | 2.1 | 125 | 2.1 | 445.7345 | 771.9244 | 592.0521 | 42.6715 | 358.0919 | 102.4068 | 1087.3831 | 1095.2223 | 4.7364 | 0.34137 | 2.8647 | 0.81925 | 8.7618 | 8.6991 | 4.7625 | 0.34549 | 2.8935 | 0.82749 | 8.829 | 8.7383
C3 | 2 | c | BE | FAGR | 4.8 | 125 | 4.8 | 916.6483 | 8293.6386 | 3547.6668 | 305.196 | 1589.1901 | 378.1212 | 7849.4749 | 5820.174 | 28.3813 | 2.4416 | 12.7135 | 3.025 | 46.5614 | 62.7958 | 28.5379 | 2.471 | 12.8413 | 3.0554 | 46.9056 | 63.079 |  | C3 | 2 | c | BE | FAGR | 4.8 | 125 | 4.8 | 725.2057 | 6561.5067 | 3986.7916 | 284.9779 | 1708.2284 | 353.8848 | 6457.6554 | 6333.8826 | 31.8943 | 2.2798 | 13.6658 | 2.8311 | 50.6711 | 51.6612 | 32.0702 | 2.3073 | 13.8032 | 2.8595 | 51.0403 | 51.8942
C3 | 2 | c | BE | FAGR | 2 | 125 | 2 | 620.5894 | 974.8195 | 442.2482 | 42.3807 | 292.2699 | 105.3693 | 1320.8715 | 882.2682 | 3.538 | 0.33905 | 2.3382 | 0.84295 | 7.0581 | 10.567 | 3.5575 | 0.34314 | 2.3617 | 0.85143 | 7.1137 | 10.6146 |  | C3 | 2 | c | BE | FAGR | 2 | 125 | 2 | 433.1122 | 680.3311 | 529.025 | 38.1475 | 326.5477 | 95.1798 | 978.8579 | 988.9001 | 4.2322 | 0.30518 | 2.6124 | 0.76144 | 7.9112 | 7.8309 | 4.2555 | 0.30886 | 2.6386 | 0.76909 | 7.9721 | 7.8662
C3 | 2 | g | BE | FAGR | 2.8 | 125 | 2.8 | 679.4161 | 2091.7596 | 1014.0259 | 88.9527 | 570.6463 | 169.3166 | 2493.7543 | 1842.9415 | 8.1122 | 0.71162 | 4.5652 | 1.3545 | 14.7435 | 19.95 | 8.1569 | 0.72021 | 4.6111 | 1.3681 | 14.8564 | 20.04 |  | C3 | 2 | g | BE | FAGR | 2.8 | 125 | 2.8 | 528.0046 | 1625.5999 | 1149.724 | 82.627 | 616.7777 | 157.6656 | 2021.2757 | 2006.7943 | 9.1978 | 0.66102 | 4.9342 | 1.2613 | 16.0544 | 16.1702 | 9.2485 | 0.669 | 4.9838 | 1.274 | 16.1753 | 16.2431
C3 | 2 | g | BE | FAGR | 2.5 | 125 | 2.5 | 656.0173 | 1610.1087 | 768.5104 | 69.2039 | 456.145 | 144.1328 | 2005.6324 | 1437.9921 | 6.1481 | 0.55363 | 3.6492 | 1.1531 | 11.5039 | 16.0451 | 6.182 | 0.56032 | 3.6858 | 1.1647 | 11.5928 | 16.1174 |  | C3 | 2 | g | BE | FAGR | 2.5 | 125 | 2.5 | 493.9229 | 1212.2691 | 885.2126 | 63.6896 | 497.8593 | 133.0179 | 1583.2909 | 1579.7793 | 7.0817 | 0.50952 | 3.9829 | 1.0641 | 12.6382 | 12.6663 | 7.1208 | 0.51567 | 4.0229 | 1.0748 | 12.7342 | 12.7235
C3 | 2 | g | BE | FAGR | 3.1 | 125 | 3.1 | 705.4475 | 2662.2449 | 1296.7536 | 111.6497 | 696.4692 | 196.0031 | 3048.1284 | 2300.8756 | 10.374 | 0.8932 | 5.5718 | 1.568 | 18.407 | 24.385 | 10.4312 | 0.90398 | 5.6278 | 1.5838 | 18.5468 | 24.495 |  | C3 | 2 | g | BE | FAGR | 3.1 | 125 | 3.1 | 560.614 | 2115.6665 | 1454.0235 | 104.3897 | 747.6074 | 183.6718 | 2517.0072 | 2489.6925 | 11.6322 | 0.83512 | 5.9809 | 1.4694 | 19.9175 | 20.1361 | 11.6963 | 0.8452 | 6.041 | 1.4841 | 20.0667 | 20.2269
C3 | 2 | g | BE | FAGR | 3 | 125 | 3 | 696.432 | 2461.3937 | 1198.4247 | 103.7448 | 653.318 | 186.9363 | 2855.4637 | 2142.4238 | 9.5874 | 0.82996 | 5.2265 | 1.4955 | 17.1394 | 22.8437 | 9.6403 | 0.83998 | 5.2791 | 1.5105 | 17.2698 | 22.9467 |  | C3 | 2 | g | BE | FAGR | 3 | 125 | 3 | 549.8946 | 1943.4879 | 1348.0895 | 96.8161 | 702.6826 | 174.8565 | 2345.2887 | 2322.4447 | 10.7847 | 0.77453 | 5.6215 | 1.3989 | 18.5796 | 18.7623 | 10.8442 | 0.78388 | 5.678 | 1.4129 | 18.7189 | 18.8469
C3 | 2 | g | BE | FAGR | 4.4 | 125 | 4.4 | 858.1888 | 6524.5125 | 2923.7356 | 248.8368 | 1354.3153 | 330.4811 | 6428.3344 | 4857.3688 | 23.3899 | 1.9907 | 10.8345 | 2.6438 | 38.859 | 51.4267 | 23.5189 | 2.0147 | 10.9434 | 2.6704 | 39.1474 | 51.6586 |  | C3 | 2 | g | BE | FAGR | 4.4 | 125 | 4.4 | 688.9886 | 5238.1425 | 3261.7098 | 233.3516 | 1449.1908 | 310.584 | 5353.5334 | 5254.8362 | 26.0937 | 1.8668 | 11.5935 | 2.4847 | 42.0387 | 42.8283 | 26.2376 | 1.8893 | 11.71 | 2.5096 | 42.3466 | 43.0214
C3 | 2 | g | BE | FAGR | 6.4 | 125 | 6.4 | 1176.6872 | 18926.9592 | 6619.0133 | 605.025 | 2670.2398 | 595.5342 | 15601.1928 | 10489.8124 | 52.9521 | 4.8402 | 21.3619 | 4.7643 | 83.9185 | 124.8095 | 53.2441 | 4.8986 | 21.5766 | 4.8122 | 84.5315 | 125.3725 |  | C3 | 2 | g | BE | FAGR | 6.4 | 125 | 6.4 | 859.0583 | 13817.9138 | 7742.0719 | 551.8174 | 2942.2539 | 544.8412 | 12003.7749 | 11780.9845 | 61.9366 | 4.4145 | 23.538 | 4.3587 | 94.2479 | 96.0302 | 62.2782 | 4.4678 | 23.7746 | 4.4025 | 94.9231 | 96.4633
C3 | 2 | g | BE | FAGR | 2.5 | 125 | 2.5 | 656.0173 | 1610.1087 | 768.5104 | 69.2039 | 456.145 | 144.1328 | 2005.6324 | 1437.9921 | 6.1481 | 0.55363 | 3.6492 | 1.1531 | 11.5039 | 16.0451 | 6.182 | 0.56032 | 3.6858 | 1.1647 | 11.5928 | 16.1174 |  | C3 | 2 | g | BE | FAGR | 2.5 | 125 | 2.5 | 493.9229 | 1212.2691 | 885.2126 | 63.6896 | 497.8593 | 133.0179 | 1583.2909 | 1579.7793 | 7.0817 | 0.50952 | 3.9829 | 1.0641 | 12.6382 | 12.6663 | 7.1208 | 0.51567 | 4.0229 | 1.0748 | 12.7342 | 12.7235
C3 | 2 | g | BE | FAGR | 2.7 | 125 | 2.7 | 671.3628 | 1921.9615 | 928.0235 | 82.0513 | 531.1843 | 160.7583 | 2324.0756 | 1702.0174 | 7.4242 | 0.65641 | 4.2495 | 1.2861 | 13.6161 | 18.5926 | 7.4651 | 0.66433 | 4.2922 | 1.299 | 13.7206 | 18.6765 |  | C3 | 2 | g | BE | FAGR | 2.7 | 125 | 2.7 | 516.8189 | 1479.5368 | 1057.1977 | 76.0051 | 575.8078 | 149.2951 | 1868.9123 | 1858.3056 | 8.4576 | 0.60804 | 4.6065 | 1.1944 | 14.8664 | 14.9513 | 8.5042 | 0.61538 | 4.6528 | 1.2064 | 14.9787 | 15.0187
C3 | 2 | g | BE | FAGR | 2 | 125 | 2 | 620.5894 | 974.8195 | 442.2482 | 42.3807 | 292.2699 | 105.3693 | 1320.8715 | 882.2682 | 3.538 | 0.33905 | 2.3382 | 0.84295 | 7.0581 | 10.567 | 3.5575 | 0.34314 | 2.3617 | 0.85143 | 7.1137 | 10.6146 |  | C3 | 2 | g | BE | FAGR | 2 | 125 | 2 | 433.1122 | 680.3311 | 529.025 | 38.1475 | 326.5477 | 95.1798 | 978.8579 | 988.9001 | 4.2322 | 0.30518 | 2.6124 | 0.76144 | 7.9112 | 7.8309 | 4.2555 | 0.30886 | 2.6386 | 0.76909 | 7.9721 | 7.8662
C3 | 2 | i | BE | FAGR | 2.6 | 125 | 2.6 | 663.5736 | 1761.5528 | 846.182 | 75.4705 | 493.0087 | 152.3643 | 2161.4567 | 1567.0255 | 6.7695 | 0.60376 | 3.9441 | 1.2189 | 12.5362 | 17.2917 | 6.8068 | 0.61105 | 3.9837 | 1.2312 | 12.6327 | 17.3696 |  | C3 | 2 | i | BE | FAGR | 2.6 | 125 | 2.6 | 505.4614 | 1341.821 | 969.044 | 69.6937 | 536.1664 | 141.0782 | 1722.9297 | 1715.9825 | 7.7524 | 0.55755 | 4.2893 | 1.1286 | 13.7279 | 13.7834 | 7.7951 | 0.56428 | 4.3324 | 1.14 | 13.8318 | 13.8456
C3 | 2 | i | BE | FAGR | 5.8 | 125 | 5.8 | 1075.8383 | 14212.2512 | 5358.0901 | 478.1358 | 2238.6504 | 509.2052 | 12290.7321 | 8584.0815 | 42.8647 | 3.8251 | 17.9092 | 4.0736 | 68.6727 | 98.3259 | 43.1011 | 3.8713 | 18.0892 | 4.1146 | 69.1762 | 98.7693 |  | C3 | 2 | i | BE | FAGR | 5.8 | 125 | 5.8 | 810.6831 | 10709.446 | 6169.1933 | 440.1433 | 2442.7494 | 470.0478 | 9709.2867 | 9522.1338 | 49.3535 | 3.5211 | 19.542 | 3.7604 | 76.1771 | 77.6743 | 49.6257 | 3.5637 | 19.7384 | 3.7982 | 76.726 | 78.0246
C3 | 2 | i | BE | FAGR | 2.7 | 125 | 2.7 | 671.3628 | 1921.9615 | 928.0235 | 82.0513 | 531.1843 | 160.7583 | 2324.0756 | 1702.0174 | 7.4242 | 0.65641 | 4.2495 | 1.2861 | 13.6161 | 18.5926 | 7.4651 | 0.66433 | 4.2922 | 1.299 | 13.7206 | 18.6765 |  | C3 | 2 | i | BE | FAGR | 2.7 | 125 | 2.7 | 516.8189 | 1479.5368 | 1057.1977 | 76.0051 | 575.8078 | 149.2951 | 1868.9123 | 1858.3056 | 8.4576 | 0.60804 | 4.6065 | 1.1944 | 14.8664 | 14.9513 | 8.5042 | 0.61538 | 4.6528 | 1.2064 | 14.9787 | 15.0187
C3 | 2 | i | BE | FAGR | 2.8 | 125 | 2.8 | 679.4161 | 2091.7596 | 1014.0259 | 88.9527 | 570.6463 | 169.3166 | 2493.7543 | 1842.9415 | 8.1122 | 0.71162 | 4.5652 | 1.3545 | 14.7435 | 19.95 | 8.1569 | 0.72021 | 4.6111 | 1.3681 | 14.8564 | 20.04 |  | C3 | 2 | i | BE | FAGR | 2.8 | 125 | 2.8 | 528.0046 | 1625.5999 | 1149.724 | 82.627 | 616.7777 | 157.6656 | 2021.2757 | 2006.7943 | 9.1978 | 0.66102 | 4.9342 | 1.2613 | 16.0544 | 16.1702 | 9.2485 | 0.669 | 4.9838 | 1.274 | 16.1753 | 16.2431
C3 | 2 | i | BE | FAGR | 2.2 | 125 | 2.2 | 634.4223 | 1205.8234 | 560.4409 | 52.2298 | 353.6541 | 120.398 | 1576.6441 | 1086.7228 | 4.4835 | 0.41784 | 2.8292 | 0.96318 | 8.6938 | 12.6132 | 4.5083 | 0.42288 | 2.8577 | 0.97286 | 8.7617 | 12.67 |  | C3 | 2 | i | BE | FAGR | 2.2 | 125 | 2.2 | 458.112 | 870.7167 | 659.127 | 47.4837 | 391.0019 | 109.808 | 1202.0454 | 1207.4207 | 5.273 | 0.37987 | 3.128 | 0.87846 | 9.6594 | 9.6164 | 5.3021 | 0.38446 | 3.1595 | 0.88729 | 9.7333 | 9.6597
C3 | 2 | i | BE | FAGR | 2.3 | 125 | 2.3 | 641.4745 | 1332.5852 | 625.6585 | 57.5892 | 386.4469 | 128.1505 | 1713.4294 | 1197.8451 | 5.0053 | 0.46071 | 3.0916 | 1.0252 | 9.5828 | 13.7074 | 5.0329 | 0.46628 | 3.1226 | 1.0355 | 9.6573 | 13.7693 |  | C3 | 2 | i | BE | FAGR | 2.3 | 125 | 2.3 | 470.2601 | 976.908 | 730.3081 | 52.5883 | 425.2708 | 117.3794 | 1322.8892 | 1325.5466 | 5.8425 | 0.42071 | 3.4022 | 0.93903 | 10.6044 | 10.5831 | 5.8747 | 0.42579 | 3.4364 | 0.94847 | 10.6853 | 10.6308
C3 | 2 | a | PC | PRPE | 5 | 125 | 5 | 1088.5351 | 10686.6685 | 3715.6033 | 2918.3332 | 1016.2095 | 126.7859 | 7836.2528 | 7776.932 | 29.7248 | 23.3467 | 8.1297 | 1.0143 | 62.2155 | 62.69 | 29.7992 | 23.8899 | 8.2525 | 1.061 | 63.0026 | 63.0673 |  | C3 | 2 | a | PC | PRPE | 5 | 125 | 5 | 732.5139 | 7191.4387 | 3483.5752 | 2823.5947 | 984.6264 | 127.5832 | 7839.3976 | 7419.3795 | 27.8686 | 22.5888 | 7.877 | 1.0207 | 59.355 | 62.7152 | 27.9384 | 23.1143 | 7.9961 | 1.0676 | 60.1164 | 63.0926
C3 | 2 | c | PC | PRPE | 8.8 | 125 | 8.8 | 1933.9767 | 58813.4238 | 17370.9869 | 12263.34 | 2373.7183 | 360.3296 | 31195.3047 | 32368.3748 | 138.9679 | 98.1067 | 18.9897 | 2.8826 | 258.947 | 249.5624 | 139.3157 | 100.3893 | 19.2767 | 3.0153 | 261.9971 | 251.0643 |  | C3 | 2 | c | PC | PRPE | 8.8 | 125 | 8.8 | 1155.906 | 35151.8141 | 15974.8327 | 11748.5779 | 2278.3072 | 363.2766 | 31211.5726 | 30364.9944 | 127.7987 | 93.9886 | 18.2265 | 2.9062 | 242.92 | 249.6926 | 128.1186 | 96.1754 | 18.5019 | 3.04 | 245.8359 | 251.1952
C3 | 2 | g | PC | PRPE | 3.4 | 125 | 3.4 | 901.9806 | 4094.6322 | 1341.2768 | 1114.7569 | 579.0169 | 61.9724 | 3052.8539 | 3097.023 | 10.7302 | 8.9181 | 4.6321 | 0.49578 | 24.7762 | 24.4228 | 10.7571 | 9.1255 | 4.7021 | 0.5186 | 25.1034 | 24.5698 |  | C3 | 2 | g | PC | PRPE | 3.4 | 125 | 3.4 | 536.6185 | 2436.0342 | 1232.549 | 1067.5539 | 555.5392 | 62.4838 | 3054.4602 | 2918.126 | 9.8604 | 8.5404 | 4.4443 | 0.49987 | 23.345 | 24.4357 | 9.8851 | 8.7391 | 4.5115 | 0.52288 | 23.6586 | 24.5827
C3 | 2 | c | SM | ACSA | 6.5 | 125 | 6.5 | 1156.1418 | 19182.169 | 9027.5528 | 1299.2186 | 2137.7984 | 766.8839 | 13856.0346 | 13231.4537 | 72.2204 | 10.3937 | 17.1024 | 6.1351 | 105.8516 | 110.8483 | 72.4012 | 10.4302 | 17.3609 | 6.2278 | 106.42 | 110.9037 |  | C3 | 2 | c | SM | ACSA | 6.5 | 125 | 6.5 | 1053.917 | 17486.1015 | 9184.137 | 1223.7539 | 2430.8987 | 685.6045 | 13931.5254 | 13524.3941 | 73.4731 | 9.79 | 19.4472 | 5.4848 | 108.1952 | 111.4522 | 73.657 | 9.8244 | 19.7411 | 5.5677 | 108.7902 | 111.5079
C3 | 2 | c | SM | ACSA | 3.2 | 125 | 3.2 | 716.1247 | 2879.7085 | 1520.916 | 258.2347 | 371.6679 | 259.0885 | 2500.1604 | 2409.9071 | 12.1673 | 2.0659 | 2.9733 | 2.0727 | 19.2793 | 20.0013 | 12.1978 | 2.0731 | 3.0183 | 2.104 | 19.3932 | 20.0113 |  | C3 | 2 | c | SM | ACSA | 3.2 | 125 | 3.2 | 649.8733 | 2613.2955 | 1548.5911 | 242.5284 | 425.2741 | 230.3699 | 2514.4462 | 2446.7635 | 12.3887 | 1.9402 | 3.4022 | 1.843 | 19.5741 | 20.1156 | 12.4197 | 1.947 | 3.4536 | 1.8708 | 19.6912 | 20.1256
C3 | 2 | g | SM | ACSA | 2.5 | 125 | 2.5 | 617.3851 | 1515.291 | 815.0329 | 148.8605 | 196.9359 | 181.5504 | 1375.4258 | 1342.3798 | 6.5203 | 1.1909 | 1.5755 | 1.4524 | 10.739 | 11.0034 | 6.5366 | 1.1951 | 1.5993 | 1.4744 | 10.8053 | 11.0089 |  | C3 | 2 | g | SM | ACSA | 2.5 | 125 | 2.5 | 549.1393 | 1347.7906 | 832.9622 | 138.0051 | 231.7034 | 157.5541 | 1384.9148 | 1360.2248 | 6.6637 | 1.104 | 1.8536 | 1.2604 | 10.8818 | 11.0793 | 6.6804 | 1.1079 | 1.8816 | 1.2795 | 10.9494 | 11.0849
C3 | 2 | i | SM | ACSA | 4.8 | 125 | 4.8 | 930.9275 | 8422.8334 | 4222.8035 | 645.9366 | 1027.9331 | 475.2603 | 6664.5236 | 6371.9336 | 33.7824 | 5.1675 | 8.2235 | 3.8021 | 50.9755 | 53.3162 | 33.867 | 5.1856 | 8.3477 | 3.8595 | 51.2599 | 53.3429 |  | C3 | 2 | i | SM | ACSA | 4.8 | 125 | 4.8 | 856.9796 | 7753.7683 | 4288.2292 | 612.2869 | 1153.0641 | 429.9622 | 6696.9773 | 6483.5424 | 34.3058 | 4.8983 | 9.2245 | 3.4397 | 51.8683 | 53.5758 | 34.3917 | 4.9155 | 9.3639 | 3.4917 | 52.1628 | 53.6026
C3 | 2 | i | SM | ACSA | 3.3 | 125 | 3.3 | 729.8321 | 3121.1218 | 1643.7646 | 276.673 | 402.0284 | 270.9854 | 2693.4385 | 2593.4514 | 13.1501 | 2.2134 | 3.2162 | 2.1679 | 20.7476 | 21.5475 | 13.183 | 2.2211 | 3.2648 | 2.2006 | 20.8697 | 21.5583 |  | C3 | 2 | i | SM | ACSA | 3.3 | 125 | 3.3 | 663.6613 | 2838.143 | 1673.0427 | 260.1871 | 458.7164 | 241.5422 | 2708.5052 | 2633.4884 | 13.3843 | 2.0815 | 3.6697 | 1.9323 | 21.0679 | 21.668 | 13.4178 | 2.0888 | 3.7252 | 1.9615 | 21.1934 | 21.6789
C3 | 2 | i | SM | ACSA | 5.2 | 125 | 5.2 | 984.0727 | 10449.4575 | 5162.3811 | 775.9636 | 1250.0649 | 538.1552 | 8085.9532 | 7726.5647 | 41.299 | 6.2077 | 10.0005 | 4.3052 | 61.8125 | 64.6876 | 41.4024 | 6.2295 | 10.1517 | 4.3703 | 62.1539 | 64.72 |  | C3 | 2 | i | SM | ACSA | 5.2 | 125 | 5.2 | 905.0813 | 9610.6813 | 5243.248 | 735.1088 | 1404.0036 | 486.3279 | 8125.7616 | 7868.6883 | 41.946 | 5.8809 | 11.232 | 3.8906 | 62.9495 | 65.0061 | 42.051 | 5.9015 | 11.4018 | 3.9494 | 63.3037 | 65.0386
C3 | 2 | i | SM | ACSA | 6.5 | 125 | 6.5 | 1156.1418 | 19182.169 | 9027.5528 | 1299.2186 | 2137.7984 | 766.8839 | 13856.0346 | 13231.4537 | 72.2204 | 10.3937 | 17.1024 | 6.1351 | 105.8516 | 110.8483 | 72.4012 | 10.4302 | 17.3609 | 6.2278 | 106.42 | 110.9037 |  | C3 | 2 | i | SM | ACSA | 6.5 | 125 | 6.5 | 1053.917 | 17486.1015 | 9184.137 | 1223.7539 | 2430.8987 | 685.6045 | 13931.5254 | 13524.3941 | 73.4731 | 9.79 | 19.4472 | 5.4848 | 108.1952 | 111.4522 | 73.657 | 9.8244 | 19.7411 | 5.5677 | 108.7902 | 111.5079
C3 | 2 | a | STM | ACSA | 5.1 | 125 | 5.1 | 970.7921 | 9915.7711 | 4916.9217 | 742.1383 | 1192.3158 | 522.0964 | 7715.5223 | 7373.4722 | 39.3354 | 5.9371 | 9.5385 | 4.1768 | 58.9878 | 61.7242 | 39.4338 | 5.9579 | 9.6827 | 4.2399 | 59.3143 | 61.755 |  | C3 | 2 | a | STM | ACSA | 5.1 | 125 | 5.1 | 893.1695 | 9122.9258 | 4993.6291 | 703.2185 | 1338.5131 | 472.0092 | 7753.3528 | 7507.37 | 39.949 | 5.6257 | 10.7081 | 3.7761 | 60.059 | 62.0268 | 40.049 | 5.6455 | 10.8699 | 3.8331 | 60.3976 | 62.0578
C3 | 2 | a | STM | ACSA | 4.5 | 125 | 4.5 | 891.0215 | 7085.5426 | 3590.6657 | 557.4861 | 876.7619 | 430.4384 | 5702.2481 | 5455.352 | 28.7253 | 4.4599 | 7.0141 | 3.4435 | 43.6428 | 45.618 | 28.7972 | 4.4755 | 7.1201 | 3.4955 | 43.8884 | 45.6408 |  | C3 | 2 | a | STM | ACSA | 4.5 | 125 | 4.5 | 820.0632 | 6521.2705 | 3646.4464 | 528.3691 | 983.7909 | 389.3087 | 5730.0899 | 5547.915 | 29.1716 | 4.227 | 7.8703 | 3.1145 | 44.3833 | 45.8407 | 29.2446 | 4.2418 | 7.9893 | 3.1615 | 44.6372 | 45.8636
C3 | 2 | c | STM | ACSA | 3 | 125 | 3 | 688.4688 | 2433.2496 | 1292.1772 | 223.5125 | 315.0668 | 235.9147 | 2138.612 | 2066.6712 | 10.3374 | 1.7881 | 2.5205 | 1.8873 | 16.5334 | 17.1089 | 10.3633 | 1.7944 | 2.5586 | 1.9158 | 16.6321 | 17.1175 |  | C3 | 2 | c | STM | ACSA | 3 | 125 | 3 | 621.8785 | 2197.8999 | 1316.8266 | 209.2883 | 362.8426 | 208.5881 | 2151.4188 | 2097.5457 | 10.5346 | 1.6743 | 2.9027 | 1.6687 | 16.7804 | 17.2114 | 10.561 | 1.6802 | 2.9466 | 1.6939 | 16.8817 | 17.22
C3 | 2 | c | STM | ACSA | 3.3 | 125 | 3.3 | 729.8321 | 3121.1218 | 1643.7646 | 276.673 | 402.0284 | 270.9854 | 2693.4385 | 2593.4514 | 13.1501 | 2.2134 | 3.2162 | 2.1679 | 20.7476 | 21.5475 | 13.183 | 2.2211 | 3.2648 | 2.2006 | 20.8697 | 21.5583 |  | C3 | 2 | c | STM | ACSA | 3.3 | 125 | 3.3 | 663.6613 | 2838.143 | 1673.0427 | 260.1871 | 458.7164 | 241.5422 | 2708.5052 | 2633.4884 | 13.3843 | 2.0815 | 3.6697 | 1.9323 | 21.0679 | 21.668 | 13.4178 | 2.0888 | 3.7252 | 1.9615 | 21.1934 | 21.6789
C3 | 2 | c | STM | ACSA | 2.6 | 125 | 2.6 | 631.8764 | 1677.408 | 900.0155 | 162.4369 | 217.9575 | 192.0177 | 1512.4479 | 1472.4276 | 7.2001 | 1.2995 | 1.7437 | 1.5361 | 11.7794 | 12.0996 | 7.2181 | 1.3041 | 1.77 | 1.5594 | 11.8516 | 12.1056 |  | C3 | 2 | c | STM | ACSA | 2.6 | 125 | 2.6 | 564.0322 | 1497.3056 | 919.2064 | 150.9382 | 255.1728 | 167.357 | 1522.5642 | 1492.6745 | 7.3537 | 1.2075 | 2.0414 | 1.3389 | 11.9414 | 12.1805 | 7.3721 | 1.2117 | 2.0722 | 1.3591 | 12.0151 | 12.1866
C3 | 2 | c | STM | ACSA | 5.1 | 125 | 5.1 | 970.7921 | 9915.7711 | 4916.9217 | 742.1383 | 1192.3158 | 522.0964 | 7715.5223 | 7373.4722 | 39.3354 | 5.9371 | 9.5385 | 4.1768 | 58.9878 | 61.7242 | 39.4338 | 5.9579 | 9.6827 | 4.2399 | 59.3143 | 61.755 |  | C3 | 2 | c | STM | ACSA | 5.1 | 125 | 5.1 | 893.1695 | 9122.9258 | 4993.6291 | 703.2185 | 1338.5131 | 472.0092 | 7753.3528 | 7507.37 | 39.949 | 5.6257 | 10.7081 | 3.7761 | 60.059 | 62.0268 | 40.049 | 5.6455 | 10.8699 | 3.8331 | 60.3976 | 62.0578
C3 | 2 | c | STM | ACSA | 5.6 | 125 | 5.6 | 1037.1499 | 12772.5458 | 6216.4012 | 920.2467 | 1495.9574 | 604.61 | 9670.2832 | 9237.2153 | 49.7312 | 7.362 | 11.9677 | 4.8369 | 73.8977 | 77.3623 | 49.8557 | 7.3878 | 12.1485 | 4.91 | 74.302 | 77.401 |  | C3 | 2 | c | STM | ACSA | 5.6 | 125 | 5.6 | 952.0204 | 11724.1721 | 6316.0902 | 870.6858 | 1684.7775 | 545.0814 | 9719.0155 | 9416.6349 | 50.5287 | 6.9655 | 13.4782 | 4.3607 | 75.3331 | 77.7521 | 50.6552 | 6.9899 | 13.6819 | 4.4266 | 75.7536 | 77.791
C3 | 2 | c | STM | ACSA | 8.5 | 125 | 8.5 | 1416.5149 | 40190.0826 | 17644.603 | 2428.9505 | 4022.2169 | 1187.3722 | 26460.8938 | 25283.1425 | 141.1568 | 19.4316 | 32.1777 | 9.499 | 202.2651 | 211.6872 | 141.5102 | 19.4997 | 32.664 | 9.6425 | 203.3165 | 211.793 |  | C3 | 2 | c | STM | ACSA | 8.5 | 125 | 8.5 | 1265.5947 | 35908.0968 | 18017.7411 | 2258.3582 | 4702.9521 | 1036.0381 | 26636.4366 | 26015.0895 | 144.1419 | 18.0669 | 37.6236 | 8.2883 | 208.1207 | 213.0915 | 144.5027 | 18.1302 | 38.1922 | 8.4136 | 209.2387 | 213.1981
C3 | 2 | c | STM | ACSA | 4.3 | 125 | 4.3 | 864.3814 | 6276.2783 | 3202.7601 | 502.7184 | 783.2702 | 401.6737 | 5108.9019 | 4890.4223 | 25.6221 | 4.0217 | 6.2662 | 3.2134 | 39.1234 | 40.8712 | 25.6862 | 4.0358 | 6.3609 | 3.262 | 39.3449 | 40.8917 |  | C3 | 2 | c | STM | ACSA | 4.3 | 125 | 4.3 | 795.0172 | 5772.6247 | 3252.9153 | 476.2576 | 879.6956 | 363.0011 | 5134.0464 | 4971.8696 | 26.0233 | 3.8101 | 7.0376 | 2.904 | 39.775 | 41.0724 | 26.0885 | 3.8234 | 7.1439 | 2.9479 | 40.0037 | 41.0929
C3 | 2 | c | STM | ACSA | 4.2 | 125 | 4.2 | 851.0448 | 5895.3678 | 3018.6526 | 476.5691 | 738.7 | 387.6247 | 4826.4208 | 4621.5464 | 24.1492 | 3.8126 | 5.9096 | 3.101 | 36.9724 | 38.6114 | 24.2097 | 3.8259 | 5.9989 | 3.1479 | 37.1824 | 38.6307 |  | C3 | 2 | c | STM | ACSA | 4.2 | 125 | 4.2 | 782.3558 | 5419.5442 | 3066.2123 | 451.3375 | 830.2201 | 350.0908 | 4850.3188 | 4697.8606 | 24.5297 | 3.6107 | 6.6418 | 2.8007 | 37.5829 | 38.8026 | 24.5911 | 3.6234 | 6.7421 | 2.8431 | 37.7997 | 38.822
C3 | 2 | g | STM | ACSA | 2.1 | 125 | 2.1 | 557.561 | 965.5859 | 524.3128 | 101.0684 | 125.2518 | 141.7152 | 901.6992 | 892.3482 | 4.1945 | 0.80855 | 1.002 | 1.1337 | 7.1388 | 7.2136 | 4.205 | 0.81138 | 1.0172 | 1.1509 | 7.1844 | 7.2172 |  | C3 | 2 | g | STM | ACSA | 2.1 | 125 | 2.1 | 487.5516 | 844.3432 | 537.5451 | 92.6721 | 150.8897 | 120.4746 | 908.8282 | 901.5814 | 4.3004 | 0.74138 | 1.2071 | 0.9638 | 7.2127 | 7.2706 | 4.3111 | 0.74398 | 1.2254 | 0.97836 | 7.2588 | 7.2743
C3 | 2 | i | STM | ACSA | 2 | 125 | 2 | 542.0407 | 851.4356 | 463.3988 | 90.7066 | 110.3088 | 132.2708 | 801.1972 | 796.685 | 3.7072 | 0.72565 | 0.88247 | 1.0582 | 6.3735 | 6.4096 | 3.7165 | 0.7282 | 0.89581 | 1.0742 | 6.4146 | 6.4128 |  | C3 | 2 | i | STM | ACSA | 2 | 125 | 2 | 471.5891 | 740.7704 | 475.5403 | 82.8996 | 133.8239 | 111.7597 | 807.7714 | 804.0236 | 3.8043 | 0.6632 | 1.0706 | 0.89408 | 6.4322 | 6.4622 | 3.8138 | 0.66552 | 1.0868 | 0.90759 | 6.4737 | 6.4654
C3 | 2 | i | STM | ACSA | 2.4 | 125 | 2.4 | 602.7261 | 1363.3344 | 735.0759 | 135.9439 | 177.1776 | 171.2857 | 1245.9685 | 1219.4831 | 5.8806 | 1.0876 | 1.4174 | 1.3703 | 9.7559 | 9.9677 | 5.8953 | 1.0914 | 1.4388 | 1.391 | 9.8165 | 9.9727 |  | C3 | 2 | i | STM | ACSA | 2.4 | 125 | 2.4 | 534.0559 | 1208.006 | 751.7798 | 125.7195 | 209.5654 | 147.9603 | 1254.8458 | 1235.0249 | 6.0142 | 1.0058 | 1.6765 | 1.1837 | 9.8802 | 10.0388 | 6.0293 | 1.0093 | 1.7019 | 1.2016 | 9.942 | 10.0438
C3 | 2 | i | STM | ACSA | 2.8 | 125 | 2.8 | 660.419 | 2033.2721 | 1085.4571 | 191.6034 | 263.8714 | 213.5599 | 1809.6778 | 1754.4918 | 8.6837 | 1.5328 | 2.111 | 1.7085 | 14.0359 | 14.4774 | 8.7054 | 1.5382 | 2.1429 | 1.7343 | 14.1208 | 14.4847 |  | C3 | 2 | i | STM | ACSA | 2.8 | 125 | 2.8 | 593.2838 | 1826.579 | 1107.289 | 178.7759 | 306.2025 | 187.5755 | 1821.1 | 1779.8429 | 8.8583 | 1.4302 | 2.4496 | 1.5006 | 14.2387 | 14.5688 | 8.8805 | 1.4352 | 2.4866 | 1.5233 | 14.3256 | 14.5761
C3 | 2 | i | STM | ACSA | 6.7 | 125 | 6.7 | 1182.4646 | 20844.7948 | 9738.3073 | 1393.9859 | 2297.4034 | 805.2859 | 14906.9987 | 14234.9824 | 77.9065 | 11.1519 | 18.3792 | 6.4423 | 113.8799 | 119.256 | 78.1015 | 11.191 | 18.657 | 6.5396 | 114.4891 | 119.3156 |  | C3 | 2 | i | STM | ACSA | 6.7 | 125 | 6.7 | 1075.9351 | 18966.8647 | 9910.599 | 1311.4594 | 2619.0514 | 718.3385 | 14989.8305 | 14559.4482 | 79.2848 | 10.4917 | 20.9524 | 5.7467 | 116.4756 | 119.9186 | 79.4833 | 10.5285 | 21.2691 | 5.8336 | 117.1143 | 119.9786
C3 | 2 | i | STM | ACSA | 5.8 | 125 | 5.8 | 1063.654 | 14051.2919 | 6787.6213 | 997.8725 | 1627.9116 | 639.1586 | 10525.0949 | 10052.5641 | 54.301 | 7.983 | 13.0233 | 5.1133 | 80.4205 | 84.2008 | 54.4369 | 8.011 | 13.2201 | 5.1905 | 80.8585 | 84.2429 |  | C3 | 2 | i | STM | ACSA | 5.8 | 125 | 5.8 | 975.0885 | 12881.3058 | 6898.126 | 943.3428 | 1836.6773 | 575.3282 | 10578.937 | 10253.4743 | 55.185 | 7.5467 | 14.6934 | 4.6026 | 82.0278 | 84.6315 | 55.3231 | 7.5732 | 14.9155 | 4.6722 | 82.484 | 84.6738
C3 | 2 | i | STM | ACSA | 4.7 | 125 | 4.7 | 917.6309 | 7960.194 | 4005.2947 | 615.6023 | 976.0799 | 460.0959 | 6334.0176 | 6057.0729 | 32.0424 | 4.9248 | 7.8086 | 3.6808 | 48.4566 | 50.6721 | 32.1226 | 4.9421 | 7.9267 | 3.7364 | 48.7277 | 50.6975 |  | C3 | 2 | i | STM | ACSA | 4.7 | 125 | 4.7 | 844.7578 | 7328.0396 | 4067.3338 | 583.5412 | 1094.8654 | 416.2542 | 6364.8537 | 6161.9946 | 32.5387 | 4.6683 | 8.7589 | 3.33 | 49.296 | 50.9188 | 32.6201 | 4.6847 | 8.8913 | 3.3804 | 49.5765 | 50.9443
C3 | 2 | i | STM | ACSA | 2.8 | 125 | 2.8 | 660.419 | 2033.2721 | 1085.4571 | 191.6034 | 263.8714 | 213.5599 | 1809.6778 | 1754.4918 | 8.6837 | 1.5328 | 2.111 | 1.7085 | 14.0359 | 14.4774 | 8.7054 | 1.5382 | 2.1429 | 1.7343 | 14.1208 | 14.4847 |  | C3 | 2 | i | STM | ACSA | 2.8 | 125 | 2.8 | 593.2838 | 1826.579 | 1107.289 | 178.7759 | 306.2025 | 187.5755 | 1821.1 | 1779.8429 | 8.8583 | 1.4302 | 2.4496 | 1.5006 | 14.2387 | 14.5688 | 8.8805 | 1.4352 | 2.4866 | 1.5233 | 14.3256 | 14.5761
C3 | 2 | i | STM | ACSA | 2 | 125 | 2 | 542.0407 | 851.4356 | 463.3988 | 90.7066 | 110.3088 | 132.2708 | 801.1972 | 796.685 | 3.7072 | 0.72565 | 0.88247 | 1.0582 | 6.3735 | 6.4096 | 3.7165 | 0.7282 | 0.89581 | 1.0742 | 6.4146 | 6.4128 |  | C3 | 2 | i | STM | ACSA | 2 | 125 | 2 | 471.5891 | 740.7704 | 475.5403 | 82.8996 | 133.8239 | 111.7597 | 807.7714 | 804.0236 | 3.8043 | 0.6632 | 1.0706 | 0.89408 | 6.4322 | 6.4622 | 3.8138 | 0.66552 | 1.0868 | 0.90759 | 6.4737 | 6.4654
C3 | 2 | i | STM | ACSA | 2.2 | 125 | 2.2 | 572.8339 | 1088.7645 | 589.8231 | 112.0563 | 141.36 | 151.367 | 1009.2373 | 994.6064 | 4.7186 | 0.89645 | 1.1309 | 1.2109 | 7.9569 | 8.0739 | 4.7304 | 0.89959 | 1.148 | 1.2292 | 8.0072 | 8.0779 |  | C3 | 2 | i | STM | ACSA | 2.2 | 125 | 2.2 | 503.2743 | 956.5551 | 604.1792 | 103.0608 | 169.1842 | 129.4162 | 1016.935 | 1005.8403 | 4.8334 | 0.82449 | 1.3535 | 1.0353 | 8.0467 | 8.1355 | 4.8455 | 0.82738 | 1.3739 | 1.051 | 8.0978 | 8.1395
C3 | 2 | i | STM | ACSA | 4.9 | 125 | 4.9 | 944.2196 | 8902.7681 | 4447.1994 | 677.1322 | 1081.2541 | 490.6487 | 7004.8883 | 6696.2345 | 35.5776 | 5.4171 | 8.65 | 3.9252 | 53.5699 | 56.0391 | 35.6667 | 5.4361 | 8.7808 | 3.9845 | 53.868 | 56.0671 |  | C3 | 2 | i | STM | ACSA | 4.9 | 125 | 4.9 | 869.1207 | 8194.6824 | 4516.1936 | 641.812 | 1213.0602 | 443.825 | 7039.0448 | 6814.8909 | 36.1295 | 5.1345 | 9.7045 | 3.5506 | 54.5191 | 56.3124 | 36.22 | 5.1525 | 9.8511 | 3.6043 | 54.8279 | 56.3405
C3 | 2 | c | WB | BEPA | 9.5 | 125 | 9.5 | 1686.6451 | 59776.5452 | 19031.0226 | 3477.8745 | 4266.7337 | 757.0142 | 29883.8669 | 27532.645 | 152.2482 | 27.823 | 34.1339 | 6.0561 | 220.2612 | 239.0709 | 152.9348 | 28.173 | 35.1734 | 6.3985 | 222.6797 | 239.5496 |  | C3 | 2 | c | WB | BEPA | 9.5 | 125 | 9.5 | 1218.1979 | 43174.2639 | 20808.2171 | 2926.0344 | 4188.932 | 1126.2717 | 29611.6434 | 29049.4552 | 166.4657 | 23.4083 | 33.5115 | 9.0102 | 232.3956 | 236.8931 | 167.2165 | 23.7027 | 34.532 | 9.5196 | 234.9709 | 237.3674
C3 | 2 | g | WB | BEPA | 9.9 | 125 | 9.9 | 1741.8141 | 67039.7038 | 21145.1101 | 3903.3493 | 4674.3506 | 825.8976 | 33193.3023 | 30548.7075 | 169.1609 | 31.2268 | 37.3948 | 6.6072 | 244.3897 | 265.5464 | 169.9238 | 31.6196 | 38.5336 | 6.9808 | 247.0578 | 266.078 |  | C3 | 2 | g | WB | BEPA | 9.9 | 125 | 9.9 | 1242.2772 | 47813.3069 | 23199.8749 | 3262.0782 | 4585.8437 | 1247.8244 | 32879.2668 | 32295.6212 | 185.599 | 26.0966 | 36.6867 | 9.9826 | 258.365 | 263.0341 | 186.4361 | 26.4249 | 37.804 | 10.547 | 261.212 | 263.5607
C3 | 2 | a | YB | BEAL | 4.4 | 125 | 4.4 | 512.2776 | 3894.6692 | 5708.5654 | 305.4141 | 773.4084 | 337.6398 | 4925.8372 | 7125.0277 | 45.6685 | 2.4433 | 6.1873 | 2.7011 | 57.0002 | 39.4067 | 45.7828 | 2.5177 | 6.2808 | 2.7834 | 57.3647 | 39.4856 |  | C3 | 2 | a | YB | BEAL | 4.4 | 125 | 4.4 | 771.5648 | 5865.9401 | 5718.9893 | 363.7486 | 888.4784 | 237.8569 | 5109.895 | 7209.0733 | 45.7519 | 2.91 | 7.1078 | 1.9029 | 57.6726 | 40.8792 | 45.8664 | 2.9986 | 7.2152 | 1.9608 | 58.0411 | 40.961
C3 | 2 | a | YB | BEAL | 4.6 | 125 | 4.6 | 526.5018 | 4374.9736 | 6469.4201 | 343.3977 | 828.3469 | 357.8222 | 5442.8032 | 7998.9869 | 51.7554 | 2.7472 | 6.6268 | 2.8626 | 63.9919 | 43.5424 | 51.8849 | 2.8308 | 6.7269 | 2.9498 | 64.3924 | 43.6296 |  | C3 | 2 | a | YB | BEAL | 4.6 | 125 | 4.6 | 795.3021 | 6608.5728 | 6481.3175 | 409.496 | 952.5302 | 251.4475 | 5647.6514 | 8094.7912 | 51.8505 | 3.276 | 7.6202 | 2.0116 | 64.7583 | 45.1812 | 51.9803 | 3.3757 | 7.7354 | 2.0728 | 65.1643 | 45.2717
C3 | 2 | c | YB | BEAL | 4.4 | 125 | 4.4 | 512.2776 | 3894.6692 | 5708.5654 | 305.4141 | 773.4084 | 337.6398 | 4925.8372 | 7125.0277 | 45.6685 | 2.4433 | 6.1873 | 2.7011 | 57.0002 | 39.4067 | 45.7828 | 2.5177 | 6.2808 | 2.7834 | 57.3647 | 39.4856 |  | C3 | 2 | c | YB | BEAL | 4.4 | 125 | 4.4 | 771.5648 | 5865.9401 | 5718.9893 | 363.7486 | 888.4784 | 237.8569 | 5109.895 | 7209.0733 | 45.7519 | 2.91 | 7.1078 | 1.9029 | 57.6726 | 40.8792 | 45.8664 | 2.9986 | 7.2152 | 1.9608 | 58.0411 | 40.961
C3 | 2 | g | YB | BEAL | 5.5 | 125 | 5.5 | 571.0788 | 6783.9296 | 10696.5718 | 543.3764 | 1080.8845 | 463.1604 | 8108.3834 | 12783.9932 | 85.5726 | 4.347 | 8.6471 | 3.7053 | 102.2719 | 64.8671 | 85.7868 | 4.4794 | 8.7778 | 3.8181 | 102.8621 | 64.9969 |  | C3 | 2 | g | YB | BEAL | 5.5 | 125 | 5.5 | 898.3241 | 10671.3238 | 10718.1781 | 659.2749 | 1260.1086 | 314.3789 | 8444.1592 | 12951.9405 | 85.7454 | 5.2742 | 10.0809 | 2.515 | 103.6155 | 67.5533 | 85.9601 | 5.4348 | 10.2332 | 2.5916 | 104.2197 | 67.6885
C3 | 2 | g | YB | BEAL | 5.7 | 125 | 5.7 | 577.6243 | 7369.7896 | 11827.3188 | 594.347 | 1138.0633 | 489.703 | 8777.0454 | 14049.4322 | 94.6186 | 4.7548 | 9.1045 | 3.9176 | 112.3955 | 70.2164 | 94.8554 | 4.8996 | 9.2421 | 4.0369 | 113.034 | 70.3569 |  | C3 | 2 | g | YB | BEAL | 5.7 | 125 | 5.7 | 920.4649 | 11744.0208 | 11851.8929 | 725.1143 | 1332.6007 | 328.7332 | 9151.121 | 14238.3411 | 94.8151 | 5.8009 | 10.6608 | 2.6299 | 113.9067 | 73.209 | 95.0525 | 5.9776 | 10.8219 | 2.71 | 114.5619 | 73.3555
C3 | 2 | g | YB | BEAL | 4.1 | 125 | 4.1 | 487.3796 | 3217.3251 | 4679.4089 | 252.8391 | 692.0438 | 309.5592 | 4201.2544 | 5933.851 | 37.4353 | 2.0227 | 5.5364 | 2.4765 | 47.4708 | 33.61 | 37.529 | 2.0843 | 5.62 | 2.5519 | 47.7852 | 33.6773 |  | C3 | 2 | g | YB | BEAL | 4.1 | 125 | 4.1 | 735.3031 | 4853.9352 | 4687.9887 | 301.3485 | 795.4621 | 217.7609 | 4358.8955 | 6002.5602 | 37.5039 | 2.4108 | 6.3637 | 1.7421 | 48.0205 | 34.8712 | 37.5978 | 2.4842 | 6.4599 | 1.7951 | 48.337 | 34.941
C3 | 2 | g | YB | BEAL | 9.5 | 125 | 9.5 | 614.6477 | 21783.7853 | 49755.04 | 2052.2932 | 2298.8098 | 1184.4526 | 27014.7424 | 55290.5956 | 398.0403 | 16.4183 | 18.3905 | 9.4756 | 442.3248 | 216.1179 | 399.0367 | 16.9184 | 18.6684 | 9.7642 | 444.3876 | 216.5506 |  | C3 | 2 | g | YB | BEAL | 9.5 | 125 | 9.5 | 1303.8717 | 46210.6361 | 49921.9969 | 2829.003 | 2965.6177 | 622.5217 | 28897.2048 | 56339.1393 | 399.376 | 22.632 | 23.7249 | 4.9802 | 450.7131 | 231.1776 | 400.3757 | 23.3213 | 24.0835 | 5.1318 | 452.9123 | 231.6405
C3 | 2 | g | YB | BEAL | 3.4 | 125 | 3.4 | 412.1735 | 1871.1034 | 2762.1053 | 150.9231 | 509.2481 | 253.4923 | 2746.6683 | 3675.7689 | 22.0968 | 1.2074 | 4.074 | 2.0279 | 29.4062 | 21.9733 | 22.1522 | 1.2442 | 4.1356 | 2.0897 | 29.6216 | 22.0173 |  | C3 | 2 | g | YB | BEAL | 3.4 | 125 | 3.4 | 647.207 | 2938.062 | 2767.6626 | 182.9748 | 593.3296 | 172.3251 | 2859.954 | 3716.2922 | 22.1413 | 1.4638 | 4.7466 | 1.3786 | 29.7303 | 22.8796 | 22.1967 | 1.5084 | 4.8184 | 1.4206 | 29.9441 | 22.9254
C3 | 2 | g | YB | BEAL | 9 | 125 | 9 | 614.0346 | 19531.5967 | 42737.3082 | 1804.2998 | 2137.9902 | 1073.6088 | 23996.0515 | 47753.207 | 341.8985 | 14.4344 | 17.1039 | 8.5889 | 382.0257 | 191.9684 | 342.7543 | 14.874 | 17.3624 | 8.8504 | 383.8411 | 192.3527 |  | C3 | 2 | g | YB | BEAL | 9 | 125 | 9 | 1256.691 | 39973.6123 | 42873.8678 | 2449.3807 | 2724.8573 | 581.8394 | 25585.8523 | 48629.9452 | 342.9909 | 19.595 | 21.7989 | 4.6547 | 389.0396 | 204.6868 | 343.8495 | 20.1918 | 22.1283 | 4.7965 | 390.9661 | 205.0966
C3 | 2 | g | YB | BEAL | 6.3 | 125 | 6.3 | 592.3182 | 9232.0058 | 15673.2422 | 761.8803 | 1311.8795 | 575.8066 | 10952.4899 | 18322.8086 | 125.3859 | 6.095 | 10.495 | 4.6065 | 146.5825 | 87.6199 | 125.6998 | 6.2807 | 10.6536 | 4.7467 | 147.3808 | 87.7953 |  | C3 | 2 | g | YB | BEAL | 6.3 | 125 | 6.3 | 985.4543 | 15359.5134 | 15708.823 | 946.7658 | 1558.7171 | 372.5424 | 11463.4562 | 18586.8483 | 125.6706 | 7.5741 | 12.4697 | 2.9803 | 148.6948 | 91.7076 | 125.9852 | 7.8048 | 12.6582 | 3.0711 | 149.5192 | 91.8912
C3 | 2 | i | YB | BEAL | 5.3 | 125 | 5.3 | 563.4943 | 6215.8593 | 9637.9173 | 494.8019 | 1024.0819 | 437.7336 | 7467.6677 | 11594.5346 | 77.1033 | 3.9584 | 8.1927 | 3.5019 | 92.7563 | 59.7413 | 77.2963 | 4.079 | 8.3165 | 3.6085 | 93.3003 | 59.8609 |  | C3 | 2 | i | YB | BEAL | 5.3 | 125 | 5.3 | 875.9254 | 9662.2608 | 9656.8742 | 597.3037 | 1189.0935 | 300.1545 | 7768.6397 | 11743.4259 | 77.255 | 4.7784 | 9.5127 | 2.4012 | 93.9474 | 62.1491 | 77.4484 | 4.924 | 9.6565 | 2.4744 | 94.5032 | 62.2735
C3 | 2 | i | YB | BEAL | 3.4 | 125 | 3.4 | 412.1735 | 1871.1034 | 2762.1053 | 150.9231 | 509.2481 | 253.4923 | 2746.6683 | 3675.7689 | 22.0968 | 1.2074 | 4.074 | 2.0279 | 29.4062 | 21.9733 | 22.1522 | 1.2442 | 4.1356 | 2.0897 | 29.6216 | 22.0173 |  | C3 | 2 | i | YB | BEAL | 3.4 | 125 | 3.4 | 647.207 | 2938.062 | 2767.6626 | 182.9748 | 593.3296 | 172.3251 | 2859.954 | 3716.2922 | 22.1413 | 1.4638 | 4.7466 | 1.3786 | 29.7303 | 22.8796 | 22.1967 | 1.5084 | 4.8184 | 1.4206 | 29.9441 | 22.9254
C3 | 2 | i | YB | BEAL | 5.8 | 125 | 5.8 | 580.5508 | 7669.3072 | 12420.3899 | 620.7382 | 1166.7941 | 503.3857 | 9121.9117 | 14711.3078 | 99.3631 | 4.9659 | 9.3344 | 4.0271 | 117.6905 | 72.9753 | 99.6118 | 5.1171 | 9.4754 | 4.1497 | 118.3541 | 73.1214 |  | C3 | 2 | i | YB | BEAL | 5.8 | 125 | 5.8 | 931.4423 | 12304.7228 | 12446.5733 | 759.5137 | 1369.3934 | 335.958 | 9516.4816 | 14911.4384 | 99.5726 | 6.0761 | 10.9551 | 2.6877 | 119.2915 | 76.1319 | 99.8218 | 6.2612 | 11.1207 | 2.7695 | 119.9732 | 76.2843
C3 | 2 | i | YB | BEAL | 5.3 | 125 | 5.3 | 563.4943 | 6215.8593 | 9637.9173 | 494.8019 | 1024.0819 | 437.7336 | 7467.6677 | 11594.5346 | 77.1033 | 3.9584 | 8.1927 | 3.5019 | 92.7563 | 59.7413 | 77.2963 | 4.079 | 8.3165 | 3.6085 | 93.3003 | 59.8609 |  | C3 | 2 | i | YB | BEAL | 5.3 | 125 | 5.3 | 875.9254 | 9662.2608 | 9656.8742 | 597.3037 | 1189.0935 | 300.1545 | 7768.6397 | 11743.4259 | 77.255 | 4.7784 | 9.5127 | 2.4012 | 93.9474 | 62.1491 | 77.4484 | 4.924 | 9.6565 | 2.4744 | 94.5032 | 62.2735
C3 | 2 | i | YB | BEAL | 2.7 | 125 | 2.7 | 317.6535 | 909.371 | 1442.8333 | 78.1257 | 342.7278 | 207.5915 | 1619.6715 | 2071.2783 | 11.5427 | 0.62501 | 2.7418 | 1.6607 | 16.5702 | 12.9574 | 11.5716 | 0.64404 | 2.7833 | 1.7113 | 16.7102 | 12.9833 |  | C3 | 2 | i | YB | BEAL | 2.7 | 125 | 2.7 | 553.0925 | 1583.38 | 1446.4019 | 98.9884 | 413.5382 | 129.1828 | 1702.1579 | 2088.1114 | 11.5712 | 0.79191 | 3.3083 | 1.0335 | 16.7049 | 13.6173 | 11.6002 | 0.81602 | 3.3583 | 1.0649 | 16.8394 | 13.6445
C3 | 2 | i | YB | BEAL | 6.3 | 125 | 6.3 | 592.3182 | 9232.0058 | 15673.2422 | 761.8803 | 1311.8795 | 575.8066 | 10952.4899 | 18322.8086 | 125.3859 | 6.095 | 10.495 | 4.6065 | 146.5825 | 87.6199 | 125.6998 | 6.2807 | 10.6536 | 4.7467 | 147.3808 | 87.7953 |  | C3 | 2 | i | YB | BEAL | 6.3 | 125 | 6.3 | 985.4543 | 15359.5134 | 15708.823 | 946.7658 | 1558.7171 | 372.5424 | 11463.4562 | 18586.8483 | 125.6706 | 7.5741 | 12.4697 | 2.9803 | 148.6948 | 91.7076 | 125.9852 | 7.8048 | 12.6582 | 3.0711 | 149.5192 | 91.8912
C3 | 2 | i | YB | BEAL | 7.5 | 125 | 7.5 | 607.6143 | 13421.7895 | 25593.6399 | 1165.1417 | 1670.0971 | 775.5438 | 16081.5762 | 29204.4225 | 204.7491 | 9.3211 | 13.3608 | 6.2044 | 233.6354 | 128.6526 | 205.2616 | 9.605 | 13.5627 | 6.3933 | 234.8226 | 128.9102 |  | C3 | 2 | i | YB | BEAL | 7.5 | 125 | 7.5 | 1109.8212 | 24515.1991 | 25662.411 | 1506.7398 | 2048.0754 | 463.2619 | 16973.1678 | 29680.4881 | 205.2993 | 12.0539 | 16.3846 | 3.7061 | 237.4439 | 135.7853 | 205.8132 | 12.421 | 16.6322 | 3.819 | 238.6854 | 136.0572
C3 | 2 | i | YB | BEAL | 4.4 | 125 | 4.4 | 512.2776 | 3894.6692 | 5708.5654 | 305.4141 | 773.4084 | 337.6398 | 4925.8372 | 7125.0277 | 45.6685 | 2.4433 | 6.1873 | 2.7011 | 57.0002 | 39.4067 | 45.7828 | 2.5177 | 6.2808 | 2.7834 | 57.3647 | 39.4856 |  | C3 | 2 | i | YB | BEAL | 4.4 | 125 | 4.4 | 771.5648 | 5865.9401 | 5718.9893 | 363.7486 | 888.4784 | 237.8569 | 5109.895 | 7209.0733 | 45.7519 | 2.91 | 7.1078 | 1.9029 | 57.6726 | 40.8792 | 45.8664 | 2.9986 | 7.2152 | 1.9608 | 58.0411 | 40.961
C3 | 2 | i | YB | BEAL | 3.2 | 125 | 3.2 | 386.7094 | 1555.0508 | 2328.5247 | 127.183 | 459.618 | 239.5473 | 2391.4795 | 3154.873 | 18.6282 | 1.0175 | 3.6769 | 1.9164 | 25.239 | 19.1318 | 18.6748 | 1.0485 | 3.7325 | 1.9747 | 25.4305 | 19.1701 |  | C3 | 2 | i | YB | BEAL | 3.2 | 125 | 3.2 | 621.0057 | 2497.2121 | 2333.443 | 155.6771 | 539.5912 | 159.7488 | 2495.1267 | 3188.46 | 18.6675 | 1.2454 | 4.3167 | 1.278 | 25.5077 | 19.961 | 18.7143 | 1.2833 | 4.382 | 1.3169 | 25.6965 | 20.001
C3 | 2 | i | YB | BEAL | 3 | 125 | 3 | 359.8663 | 1271.8723 | 1941.4488 | 105.8162 | 411.5224 | 226.3273 | 2062.9411 | 2685.1148 | 15.5316 | 0.84653 | 3.2922 | 1.8106 | 21.4809 | 16.5035 | 15.5705 | 0.87231 | 3.3419 | 1.8658 | 21.6505 | 16.5366 |  | C3 | 2 | i | YB | BEAL | 3 | 125 | 3 | 594.2774 | 2100.3499 | 1945.7916 | 131.0775 | 487.7215 | 147.3674 | 2157.7441 | 2711.9581 | 15.5663 | 1.0486 | 3.9018 | 1.1789 | 21.6957 | 17.262 | 15.6053 | 1.0806 | 3.9607 | 1.2148 | 21.8614 | 17.2965
C3 | 2 | i | YB | BEAL | 4.3 | 125 | 4.3 | 504.4653 | 3662.9255 | 5350.8403 | 287.3012 | 746.1365 | 327.9899 | 4677.5387 | 6712.2679 | 42.8067 | 2.2984 | 5.9691 | 2.6239 | 53.6981 | 37.4203 | 42.9139 | 2.3684 | 6.0593 | 2.7038 | 54.0454 | 37.4952 |  | C3 | 2 | i | YB | BEAL | 4.3 | 125 | 4.3 | 759.5676 | 5515.2251 | 5360.6037 | 342.1318 | 857.0607 | 231.119 | 4852.1866 | 6790.9152 | 42.8848 | 2.7371 | 6.8565 | 1.849 | 54.3273 | 38.8175 | 42.9922 | 2.8204 | 6.9601 | 1.9053 | 54.678 | 38.8952
C3 | 3 | a | BE | FAGR | 2.4 | 125 | 2.4 | 648.6618 | 1467.2385 | 695.0069 | 63.2454 | 420.6171 | 136.0619 | 1856.3619 | 1314.9314 | 5.5601 | 0.50596 | 3.3649 | 1.0885 | 10.5195 | 14.8509 | 5.5907 | 0.51207 | 3.3988 | 1.0994 | 10.601 | 14.9179 |  | C3 | 3 | a | BE | FAGR | 2.4 | 125 | 2.4 | 482.1929 | 1090.6946 | 805.6517 | 57.9889 | 460.8921 | 125.1172 | 1449.9573 | 1449.6499 | 6.4452 | 0.46391 | 3.6871 | 1.0009 | 11.5972 | 11.5997 | 6.4808 | 0.46951 | 3.7242 | 1.011 | 11.6855 | 11.652
C3 | 3 | a | BE | FAGR | 5.3 | 125 | 5.3 | 994.4364 | 10969.5454 | 4407.8245 | 385.8033 | 1902.9036 | 441.5917 | 9906.9958 | 7138.1231 | 35.2626 | 3.0864 | 15.2232 | 3.5327 | 57.105 | 79.256 | 35.4571 | 3.1237 | 15.3762 | 3.5682 | 57.5252 | 79.6134 |  | C3 | 3 | a | BE | FAGR | 5.3 | 125 | 5.3 | 768.7748 | 8480.2913 | 5010.7696 | 357.8176 | 2060.0672 | 410.5951 | 7994.9269 | 7839.2495 | 40.0862 | 2.8625 | 16.4805 | 3.2848 | 62.714 | 63.9594 | 40.3072 | 2.8971 | 16.6462 | 3.3178 | 63.1683 | 64.2479
C3 | 3 | a | BE | FAGR | 3.8 | 125 | 3.8 | 779.5602 | 4420.5546 | 2094.9257 | 177.184 | 1029.6613 | 264.5102 | 4648.9406 | 3566.2812 | 16.7594 | 1.4175 | 8.2373 | 2.1161 | 28.5302 | 37.1915 | 16.8518 | 1.4346 | 8.3201 | 2.1373 | 28.7438 | 37.3593 |  | C3 | 3 | a | BE | FAGR | 3.8 | 125 | 3.8 | 632.0115 | 3583.8685 | 2325.7378 | 166.6337 | 1098.4771 | 249.2731 | 3903.3155 | 3840.1217 | 18.6059 | 1.3331 | 8.7878 | 1.9942 | 30.721 | 31.2265 | 18.7085 | 1.3492 | 8.8761 | 2.0142 | 30.948 | 31.3674
C3 | 3 | a | BE | FAGR | 5 | 125 | 5 | 947.2317 | 9299.4256 | 3880.991 | 336.061 | 1712.0123 | 402.998 | 8634.251 | 6332.0624 | 31.0479 | 2.6885 | 13.6961 | 3.224 | 50.6565 | 69.074 | 31.2192 | 2.7209 | 13.8337 | 3.2564 | 51.0302 | 69.3855 |  | C3 | 3 | a | BE | FAGR | 5 | 125 | 5 | 742.8473 | 7292.8865 | 4380.5012 | 312.9926 | 1845.2419 | 376.2314 | 7051.4813 | 6914.9671 | 35.044 | 2.5039 | 14.7619 | 3.0099 | 55.3197 | 56.4119 | 35.2373 | 2.5342 | 14.9103 | 3.0401 | 55.7218 | 56.6663
C3 | 3 | a | BE | FAGR | 5.4 | 125 | 5.4 | 1010.4726 | 11571.0282 | 4590.6309 | 403.3174 | 1968.2994 | 454.7898 | 10357.1962 | 7417.0375 | 36.725 | 3.2265 | 15.7464 | 3.6383 | 59.3363 | 82.8576 | 36.9276 | 3.2655 | 15.9046 | 3.6749 | 59.7726 | 83.2313 |  | C3 | 3 | a | BE | FAGR | 5.4 | 125 | 5.4 | 777.2823 | 8900.7418 | 5231.5744 | 373.5154 | 2134.1464 | 422.2704 | 8323.5492 | 8161.5065 | 41.8526 | 2.9881 | 17.0732 | 3.3782 | 65.2921 | 66.5884 | 42.0834 | 3.0242 | 17.2448 | 3.4121 | 65.7645 | 66.8887
C3 | 3 | a | BE | FAGR | 4.7 | 125 | 4.7 | 901.6684 | 7821.7233 | 3386.3509 | 290.441 | 1529.1193 | 365.9441 | 7475.8383 | 5571.8553 | 27.0908 | 2.3235 | 12.233 | 2.9276 | 44.5748 | 59.8067 | 27.2402 | 2.3516 | 12.3559 | 2.957 | 44.9047 | 60.0764 |  | C3 | 3 | a | BE | FAGR | 4.7 | 125 | 4.7 | 716.2717 | 6213.4582 | 3797.7796 | 271.5243 | 1641.591 | 342.8837 | 6171.2179 | 6053.7786 | 30.3822 | 2.1722 | 13.1327 | 2.7431 | 48.4302 | 49.3697 | 30.5498 | 2.1984 | 13.2647 | 2.7706 | 48.7836 | 49.5924
C3 | 3 | a | BE | FAGR | 4.1 | 125 | 4.1 | 817.3099 | 5395.2845 | 2493.1517 | 211.13 | 1187.7458 | 296.6579 | 5487.7206 | 4188.6854 | 19.9452 | 1.689 | 9.502 | 2.3733 | 33.5095 | 43.9018 | 20.0552 | 1.7094 | 9.5975 | 2.3971 | 33.7592 | 44.0998 |  | C3 | 3 | a | BE | FAGR | 4.1 | 125 | 4.1 | 660.9291 | 4362.9725 | 2771.3563 | 198.4104 | 1268.1233 | 279.3674 | 4597.7908 | 4517.2575 | 22.1709 | 1.5873 | 10.145 | 2.2349 | 36.1381 | 36.7823 | 22.2931 | 1.6064 | 10.2469 | 2.2574 | 36.4039 | 36.9482
C3 | 3 | a | BE | FAGR | 5.4 | 125 | 5.4 | 1010.4726 | 11571.0282 | 4590.6309 | 403.3174 | 1968.2994 | 454.7898 | 10357.1962 | 7417.0375 | 36.725 | 3.2265 | 15.7464 | 3.6383 | 59.3363 | 82.8576 | 36.9276 | 3.2655 | 15.9046 | 3.6749 | 59.7726 | 83.2313 |  | C3 | 3 | a | BE | FAGR | 5.4 | 125 | 5.4 | 777.2823 | 8900.7418 | 5231.5744 | 373.5154 | 2134.1464 | 422.2704 | 8323.5492 | 8161.5065 | 41.8526 | 2.9881 | 17.0732 | 3.3782 | 65.2921 | 66.5884 | 42.0834 | 3.0242 | 17.2448 | 3.4121 | 65.7645 | 66.8887
C3 | 3 | a | BE | FAGR | 5 | 125 | 5 | 947.2317 | 9299.4256 | 3880.991 | 336.061 | 1712.0123 | 402.998 | 8634.251 | 6332.0624 | 31.0479 | 2.6885 | 13.6961 | 3.224 | 50.6565 | 69.074 | 31.2192 | 2.7209 | 13.8337 | 3.2564 | 51.0302 | 69.3855 |  | C3 | 3 | a | BE | FAGR | 5 | 125 | 5 | 742.8473 | 7292.8865 | 4380.5012 | 312.9926 | 1845.2419 | 376.2314 | 7051.4813 | 6914.9671 | 35.044 | 2.5039 | 14.7619 | 3.0099 | 55.3197 | 56.4119 | 35.2373 | 2.5342 | 14.9103 | 3.0401 | 55.7218 | 56.6663
C3 | 3 | a | BE | FAGR | 5.4 | 125 | 5.4 | 1010.4726 | 11571.0282 | 4590.6309 | 403.3174 | 1968.2994 | 454.7898 | 10357.1962 | 7417.0375 | 36.725 | 3.2265 | 15.7464 | 3.6383 | 59.3363 | 82.8576 | 36.9276 | 3.2655 | 15.9046 | 3.6749 | 59.7726 | 83.2313 |  | C3 | 3 | a | BE | FAGR | 5.4 | 125 | 5.4 | 777.2823 | 8900.7418 | 5231.5744 | 373.5154 | 2134.1464 | 422.2704 | 8323.5492 | 8161.5065 | 41.8526 | 2.9881 | 17.0732 | 3.3782 | 65.2921 | 66.5884 | 42.0834 | 3.0242 | 17.2448 | 3.4121 | 65.7645 | 66.8887
C3 | 3 | a | BE | FAGR | 2.8 | 125 | 2.8 | 679.4161 | 2091.7596 | 1014.0259 | 88.9527 | 570.6463 | 169.3166 | 2493.7543 | 1842.9415 | 8.1122 | 0.71162 | 4.5652 | 1.3545 | 14.7435 | 19.95 | 8.1569 | 0.72021 | 4.6111 | 1.3681 | 14.8564 | 20.04 |  | C3 | 3 | a | BE | FAGR | 2.8 | 125 | 2.8 | 528.0046 | 1625.5999 | 1149.724 | 82.627 | 616.7777 | 157.6656 | 2021.2757 | 2006.7943 | 9.1978 | 0.66102 | 4.9342 | 1.2613 | 16.0544 | 16.1702 | 9.2485 | 0.669 | 4.9838 | 1.274 | 16.1753 | 16.2431
C3 | 3 | a | BE | FAGR | 7.3 | 125 | 7.3 | 1332.0914 | 27876.5896 | 8760.8342 | 829.7534 | 3375.3069 | 735.0908 | 21535.4524 | 13700.9853 | 70.0867 | 6.638 | 27.0025 | 5.8807 | 109.6079 | 172.2836 | 70.4732 | 6.7182 | 27.2738 | 5.9398 | 110.405 | 173.0606 |  | C3 | 3 | a | BE | FAGR | 7.3 | 125 | 7.3 | 928.2549 | 19425.5283 | 10487.8348 | 746.5392 | 3772.9427 | 663.7191 | 15938.9887 | 15671.0357 | 83.9027 | 5.9723 | 30.1835 | 5.3098 | 125.3683 | 127.5119 | 84.3654 | 6.0444 | 30.4869 | 5.3631 | 126.2598 | 128.087
C3 | 3 | a | BE | FAGR | 3.4 | 125 | 3.4 | 734.7738 | 3335.58 | 1615.7065 | 137.4902 | 832.8221 | 224.265 | 3677.4284 | 2810.2838 | 12.9257 | 1.0999 | 6.6626 | 1.7941 | 22.4823 | 29.4194 | 12.9969 | 1.1132 | 6.7295 | 1.8122 | 22.6518 | 29.5521 |  | C3 | 3 | a | BE | FAGR | 3.4 | 125 | 3.4 | 591.9488 | 2687.2117 | 1799.3757 | 129.0646 | 890.2155 | 210.9689 | 3071.4049 | 3029.6247 | 14.395 | 1.0325 | 7.1217 | 1.6878 | 24.237 | 24.5712 | 14.4744 | 1.045 | 7.1933 | 1.7047 | 24.4174 | 24.6821
C3 | 3 | c | BE | FAGR | 2.8 | 125 | 2.8 | 679.4161 | 2091.7596 | 1014.0259 | 88.9527 | 570.6463 | 169.3166 | 2493.7543 | 1842.9415 | 8.1122 | 0.71162 | 4.5652 | 1.3545 | 14.7435 | 19.95 | 8.1569 | 0.72021 | 4.6111 | 1.3681 | 14.8564 | 20.04 |  | C3 | 3 | c | BE | FAGR | 2.8 | 125 | 2.8 | 528.0046 | 1625.5999 | 1149.724 | 82.627 | 616.7777 | 157.6656 | 2021.2757 | 2006.7943 | 9.1978 | 0.66102 | 4.9342 | 1.2613 | 16.0544 | 16.1702 | 9.2485 | 0.669 | 4.9838 | 1.274 | 16.1753 | 16.2431
C3 | 3 | c | BE | FAGR | 2.7 | 125 | 2.7 | 671.3628 | 1921.9615 | 928.0235 | 82.0513 | 531.1843 | 160.7583 | 2324.0756 | 1702.0174 | 7.4242 | 0.65641 | 4.2495 | 1.2861 | 13.6161 | 18.5926 | 7.4651 | 0.66433 | 4.2922 | 1.299 | 13.7206 | 18.6765 |  | C3 | 3 | c | BE | FAGR | 2.7 | 125 | 2.7 | 516.8189 | 1479.5368 | 1057.1977 | 76.0051 | 575.8078 | 149.2951 | 1868.9123 | 1858.3056 | 8.4576 | 0.60804 | 4.6065 | 1.1944 | 14.8664 | 14.9513 | 8.5042 | 0.61538 | 4.6528 | 1.2064 | 14.9787 | 15.0187
C3 | 3 | c | BE | FAGR | 3 | 125 | 3 | 696.432 | 2461.3937 | 1198.4247 | 103.7448 | 653.318 | 186.9363 | 2855.4637 | 2142.4238 | 9.5874 | 0.82996 | 5.2265 | 1.4955 | 17.1394 | 22.8437 | 9.6403 | 0.83998 | 5.2791 | 1.5105 | 17.2698 | 22.9467 |  | C3 | 3 | c | BE | FAGR | 3 | 125 | 3 | 549.8946 | 1943.4879 | 1348.0895 | 96.8161 | 702.6826 | 174.8565 | 2345.2887 | 2322.4447 | 10.7847 | 0.77453 | 5.6215 | 1.3989 | 18.5796 | 18.7623 | 10.8442 | 0.78388 | 5.678 | 1.4129 | 18.7189 | 18.8469
C3 | 3 | c | BE | FAGR | 8.5 | 125 | 8.5 | 1543.968 | 43806.2454 | 12091.5513 | 1197.13 | 4420.4707 | 938.8744 | 31374.4794 | 18648.0265 | 96.7324 | 9.577 | 35.3638 | 7.511 | 149.1842 | 250.9958 | 97.2659 | 9.6927 | 35.7192 | 7.5865 | 150.2642 | 252.1279 |  | C3 | 3 | c | BE | FAGR | 8.5 | 125 | 8.5 | 1015.274 | 28805.871 | 14899.4234 | 1058.9496 | 5030.3913 | 833.9277 | 22125.739 | 21822.6919 | 119.1954 | 8.4716 | 40.2431 | 6.6714 | 174.5815 | 177.0059 | 119.8528 | 8.5739 | 40.6476 | 6.7385 | 175.8127 | 177.8042
C3 | 3 | e | BE | FAGR | 7.1 | 125 | 7.1 | 1297.2328 | 25679.9688 | 8258.6827 | 776.1502 | 3212.7131 | 703.0666 | 20113.0751 | 12950.6125 | 66.0695 | 6.2092 | 25.7017 | 5.6245 | 103.6049 | 160.9046 | 66.4338 | 6.2842 | 25.96 | 5.6811 | 104.3591 | 161.6303 |  | C3 | 3 | e | BE | FAGR | 7.1 | 125 | 7.1 | 913.1958 | 18077.5876 | 9836.7812 | 700.3908 | 3579.9609 | 636.6306 | 15012.8015 | 14753.7635 | 78.6942 | 5.6031 | 28.6397 | 5.093 | 118.0301 | 120.1024 | 79.1283 | 5.6708 | 28.9275 | 5.1442 | 118.8708 | 120.6441
C3 | 3 | e | BE | FAGR | 4 | 125 | 4 | 804.3547 | 5053.9094 | 2356.7861 | 199.4042 | 1134.0917 | 285.7547 | 5197.1016 | 3976.0366 | 18.8543 | 1.5952 | 9.0727 | 2.286 | 31.8083 | 41.5768 | 18.9583 | 1.6145 | 9.1639 | 2.309 | 32.0457 | 41.7643 |  | C3 | 3 | e | BE | FAGR | 4 | 125 | 4 | 651.3897 | 4092.8021 | 2617.8961 | 187.47 | 1210.301 | 269.2093 | 4359.5261 | 4284.8763 | 20.9432 | 1.4998 | 9.6824 | 2.1537 | 34.279 | 34.8762 | 21.0587 | 1.5179 | 9.7797 | 2.1753 | 34.5316 | 35.0335
C3 | 3 | e | BE | FAGR | 2.7 | 125 | 2.7 | 671.3628 | 1921.9615 | 928.0235 | 82.0513 | 531.1843 | 160.7583 | 2324.0756 | 1702.0174 | 7.4242 | 0.65641 | 4.2495 | 1.2861 | 13.6161 | 18.5926 | 7.4651 | 0.66433 | 4.2922 | 1.299 | 13.7206 | 18.6765 |  | C3 | 3 | e | BE | FAGR | 2.7 | 125 | 2.7 | 516.8189 | 1479.5368 | 1057.1977 | 76.0051 | 575.8078 | 149.2951 | 1868.9123 | 1858.3056 | 8.4576 | 0.60804 | 4.6065 | 1.1944 | 14.8664 | 14.9513 | 8.5042 | 0.61538 | 4.6528 | 1.2064 | 14.9787 | 15.0187
C3 | 3 | e | BE | FAGR | 2.2 | 125 | 2.2 | 634.4223 | 1205.8234 | 560.4409 | 52.2298 | 353.6541 | 120.398 | 1576.6441 | 1086.7228 | 4.4835 | 0.41784 | 2.8292 | 0.96318 | 8.6938 | 12.6132 | 4.5083 | 0.42288 | 2.8577 | 0.97286 | 8.7617 | 12.67 |  | C3 | 3 | e | BE | FAGR | 2.2 | 125 | 2.2 | 458.112 | 870.7167 | 659.127 | 47.4837 | 391.0019 | 109.808 | 1202.0454 | 1207.4207 | 5.273 | 0.37987 | 3.128 | 0.87846 | 9.6594 | 9.6164 | 5.3021 | 0.38446 | 3.1595 | 0.88729 | 9.7333 | 9.6597
C3 | 3 | e | BE | FAGR | 3.4 | 125 | 3.4 | 734.7738 | 3335.58 | 1615.7065 | 137.4902 | 832.8221 | 224.265 | 3677.4284 | 2810.2838 | 12.9257 | 1.0999 | 6.6626 | 1.7941 | 22.4823 | 29.4194 | 12.9969 | 1.1132 | 6.7295 | 1.8122 | 22.6518 | 29.5521 |  | C3 | 3 | e | BE | FAGR | 3.4 | 125 | 3.4 | 591.9488 | 2687.2117 | 1799.3757 | 129.0646 | 890.2155 | 210.9689 | 3071.4049 | 3029.6247 | 14.395 | 1.0325 | 7.1217 | 1.6878 | 24.237 | 24.5712 | 14.4744 | 1.045 | 7.1933 | 1.7047 | 24.4174 | 24.6821
C3 | 3 | e | BE | FAGR | 2.4 | 125 | 2.4 | 648.6618 | 1467.2385 | 695.0069 | 63.2454 | 420.6171 | 136.0619 | 1856.3619 | 1314.9314 | 5.5601 | 0.50596 | 3.3649 | 1.0885 | 10.5195 | 14.8509 | 5.5907 | 0.51207 | 3.3988 | 1.0994 | 10.601 | 14.9179 |  | C3 | 3 | e | BE | FAGR | 2.4 | 125 | 2.4 | 482.1929 | 1090.6946 | 805.6517 | 57.9889 | 460.8921 | 125.1172 | 1449.9573 | 1449.6499 | 6.4452 | 0.46391 | 3.6871 | 1.0009 | 11.5972 | 11.5997 | 6.4808 | 0.46951 | 3.7242 | 1.011 | 11.6855 | 11.652
C3 | 3 | e | BE | FAGR | 2.4 | 125 | 2.4 | 648.6618 | 1467.2385 | 695.0069 | 63.2454 | 420.6171 | 136.0619 | 1856.3619 | 1314.9314 | 5.5601 | 0.50596 | 3.3649 | 1.0885 | 10.5195 | 14.8509 | 5.5907 | 0.51207 | 3.3988 | 1.0994 | 10.601 | 14.9179 |  | C3 | 3 | e | BE | FAGR | 2.4 | 125 | 2.4 | 482.1929 | 1090.6946 | 805.6517 | 57.9889 | 460.8921 | 125.1172 | 1449.9573 | 1449.6499 | 6.4452 | 0.46391 | 3.6871 | 1.0009 | 11.5972 | 11.5997 | 6.4808 | 0.46951 | 3.7242 | 1.011 | 11.6855 | 11.652
C3 | 3 | e | BE | FAGR | 4.2 | 125 | 4.2 | 830.6137 | 5753.837 | 2633.1088 | 223.2739 | 1242.3414 | 307.7475 | 5789.6672 | 4406.4715 | 21.0649 | 1.7862 | 9.9387 | 2.462 | 35.2518 | 46.3173 | 21.181 | 1.8078 | 10.0386 | 2.4867 | 35.5141 | 46.5262 |  | C3 | 3 | e | BE | FAGR | 4.2 | 125 | 4.2 | 670.3733 | 4643.8179 | 2929.7874 | 209.7025 | 1327.2146 | 289.6503 | 4842.8634 | 4756.3548 | 23.4383 | 1.6776 | 10.6177 | 2.3172 | 38.0508 | 38.7429 | 23.5676 | 1.6979 | 10.7244 | 2.3405 | 38.3304 | 38.9176
C3 | 3 | e | BE | FAGR | 3.3 | 125 | 3.3 | 724.6027 | 3098.7584 | 1505.4464 | 128.5148 | 786.2512 | 214.6648 | 3458.764 | 2634.8773 | 12.0436 | 1.0281 | 6.29 | 1.7173 | 21.079 | 27.6701 | 12.11 | 1.0405 | 6.3532 | 1.7346 | 21.2383 | 27.7949 |  | C3 | 3 | e | BE | FAGR | 3.3 | 125 | 3.3 | 581.6351 | 2487.3586 | 1679.6224 | 120.511 | 841.3784 | 201.7302 | 2880.0335 | 2843.2419 | 13.437 | 0.96409 | 6.731 | 1.6138 | 22.7459 | 23.0403 | 13.5111 | 0.97573 | 6.7987 | 1.6301 | 22.9155 | 23.1442
C3 | 3 | e | BE | FAGR | 6 | 125 | 6 | 1109.1342 | 15680.0158 | 5763.6941 | 518.4504 | 2379.056 | 537.3652 | 13338.6685 | 9198.5656 | 46.1096 | 4.1476 | 19.0324 | 4.2989 | 73.5885 | 106.7093 | 46.3639 | 4.1977 | 19.2237 | 4.3421 | 74.1274 | 107.1906 |  | C3 | 3 | e | BE | FAGR | 6 | 125 | 6 | 827.0274 | 11691.8243 | 6671.0614 | 475.7879 | 2604.3891 | 494.569 | 10445.1804 | 10245.8073 | 53.3685 | 3.8063 | 20.8351 | 3.9566 | 81.9665 | 83.5614 | 53.6628 | 3.8523 | 21.0445 | 3.9963 | 82.5559 | 83.9383
C3 | 3 | e | BE | FAGR | 4.7 | 125 | 4.7 | 901.6684 | 7821.7233 | 3386.3509 | 290.441 | 1529.1193 | 365.9441 | 7475.8383 | 5571.8553 | 27.0908 | 2.3235 | 12.233 | 2.9276 | 44.5748 | 59.8067 | 27.2402 | 2.3516 | 12.3559 | 2.957 | 44.9047 | 60.0764 |  | C3 | 3 | e | BE | FAGR | 4.7 | 125 | 4.7 | 716.2717 | 6213.4582 | 3797.7796 | 271.5243 | 1641.591 | 342.8837 | 6171.2179 | 6053.7786 | 30.3822 | 2.1722 | 13.1327 | 2.7431 | 48.4302 | 49.3697 | 30.5498 | 2.1984 | 13.2647 | 2.7706 | 48.7836 | 49.5924
C3 | 3 | e | BE | FAGR | 7.9 | 125 | 7.9 | 1437.5162 | 35231.1503 | 10357.8316 | 1003.4937 | 3883.0826 | 834.5256 | 26170.466 | 16078.9334 | 82.8627 | 8.0279 | 31.0647 | 6.6762 | 128.6315 | 209.3637 | 83.3197 | 8.1249 | 31.3769 | 6.7433 | 129.5647 | 210.308 |  | C3 | 3 | e | BE | FAGR | 7.9 | 125 | 7.9 | 972.4446 | 23833.0128 | 12584.2025 | 895.0544 | 4380.4144 | 747.2065 | 18896.718 | 18606.8779 | 100.6736 | 7.1604 | 35.0433 | 5.9777 | 148.855 | 151.1737 | 101.2289 | 7.2469 | 35.3955 | 6.0377 | 149.909 | 151.8556
C3 | 3 | e | BE | FAGR | 3.3 | 125 | 3.3 | 724.6027 | 3098.7584 | 1505.4464 | 128.5148 | 786.2512 | 214.6648 | 3458.764 | 2634.8773 | 12.0436 | 1.0281 | 6.29 | 1.7173 | 21.079 | 27.6701 | 12.11 | 1.0405 | 6.3532 | 1.7346 | 21.2383 | 27.7949 |  | C3 | 3 | e | BE | FAGR | 3.3 | 125 | 3.3 | 581.6351 | 2487.3586 | 1679.6224 | 120.511 | 841.3784 | 201.7302 | 2880.0335 | 2843.2419 | 13.437 | 0.96409 | 6.731 | 1.6138 | 22.7459 | 23.0403 | 13.5111 | 0.97573 | 6.7987 | 1.6301 | 22.9155 | 23.1442
C3 | 3 | e | BE | FAGR | 2.3 | 125 | 2.3 | 641.4745 | 1332.5852 | 625.6585 | 57.5892 | 386.4469 | 128.1505 | 1713.4294 | 1197.8451 | 5.0053 | 0.46071 | 3.0916 | 1.0252 | 9.5828 | 13.7074 | 5.0329 | 0.46628 | 3.1226 | 1.0355 | 9.6573 | 13.7693 |  | C3 | 3 | e | BE | FAGR | 2.3 | 125 | 2.3 | 470.2601 | 976.908 | 730.3081 | 52.5883 | 425.2708 | 117.3794 | 1322.8892 | 1325.5466 | 5.8425 | 0.42071 | 3.4022 | 0.93903 | 10.6044 | 10.5831 | 5.8747 | 0.42579 | 3.4364 | 0.94847 | 10.6853 | 10.6308
C3 | 3 | e | BE | FAGR | 4.2 | 125 | 4.2 | 830.6137 | 5753.837 | 2633.1088 | 223.2739 | 1242.3414 | 307.7475 | 5789.6672 | 4406.4715 | 21.0649 | 1.7862 | 9.9387 | 2.462 | 35.2518 | 46.3173 | 21.181 | 1.8078 | 10.0386 | 2.4867 | 35.5141 | 46.5262 |  | C3 | 3 | e | BE | FAGR | 4.2 | 125 | 4.2 | 670.3733 | 4643.8179 | 2929.7874 | 209.7025 | 1327.2146 | 289.6503 | 4842.8634 | 4756.3548 | 23.4383 | 1.6776 | 10.6177 | 2.3172 | 38.0508 | 38.7429 | 23.5676 | 1.6979 | 10.7244 | 2.3405 | 38.3304 | 38.9176
C3 | 3 | e | BE | FAGR | 2.4 | 125 | 2.4 | 648.6618 | 1467.2385 | 695.0069 | 63.2454 | 420.6171 | 136.0619 | 1856.3619 | 1314.9314 | 5.5601 | 0.50596 | 3.3649 | 1.0885 | 10.5195 | 14.8509 | 5.5907 | 0.51207 | 3.3988 | 1.0994 | 10.601 | 14.9179 |  | C3 | 3 | e | BE | FAGR | 2.4 | 125 | 2.4 | 482.1929 | 1090.6946 | 805.6517 | 57.9889 | 460.8921 | 125.1172 | 1449.9573 | 1449.6499 | 6.4452 | 0.46391 | 3.6871 | 1.0009 | 11.5972 | 11.5997 | 6.4808 | 0.46951 | 3.7242 | 1.011 | 11.6855 | 11.652
C3 | 3 | e | BE | FAGR | 5 | 125 | 5 | 947.2317 | 9299.4256 | 3880.991 | 336.061 | 1712.0123 | 402.998 | 8634.251 | 6332.0624 | 31.0479 | 2.6885 | 13.6961 | 3.224 | 50.6565 | 69.074 | 31.2192 | 2.7209 | 13.8337 | 3.2564 | 51.0302 | 69.3855 |  | C3 | 3 | e | BE | FAGR | 5 | 125 | 5 | 742.8473 | 7292.8865 | 4380.5012 | 312.9926 | 1845.2419 | 376.2314 | 7051.4813 | 6914.9671 | 35.044 | 2.5039 | 14.7619 | 3.0099 | 55.3197 | 56.4119 | 35.2373 | 2.5342 | 14.9103 | 3.0401 | 55.7218 | 56.6663
C3 | 3 | e | BE | FAGR | 9.6 | 125 | 9.6 | 1741.1022 | 63012.4863 | 15628.5201 | 1605.8578 | 5481.0477 | 1142.4657 | 42464.4659 | 23857.8913 | 125.0282 | 12.8469 | 43.8484 | 9.1397 | 190.8631 | 339.7157 | 125.7177 | 13.002 | 44.2891 | 9.2316 | 192.2403 | 341.2479 |  | C3 | 3 | e | BE | FAGR | 9.6 | 125 | 9.6 | 1090.6908 | 39473.3521 | 19728.7575 | 1400.4804 | 6331.2962 | 1000.9372 | 28760.3725 | 28461.4713 | 157.8301 | 11.2038 | 50.6504 | 8.0075 | 227.6918 | 230.083 | 158.7005 | 11.3391 | 51.1594 | 8.088 | 229.287 | 231.1207
C3 | 3 | e | BE | FAGR | 6.3 | 125 | 6.3 | 1159.6922 | 18075.2247 | 6399.6483 | 582.6299 | 2596.1529 | 580.764 | 15014.4624 | 10159.1951 | 51.1972 | 4.661 | 20.7692 | 4.6461 | 81.2736 | 120.1157 | 51.4795 | 4.7173 | 20.978 | 4.6928 | 81.8676 | 120.6574 |  | C3 | 3 | e | BE | FAGR | 6.3 | 125 | 6.3 | 851.1297 | 13265.8998 | 7465.8395 | 532.2127 | 2855.97 | 532.1215 | 11603.2295 | 11386.1437 | 59.7267 | 4.2577 | 22.8478 | 4.257 | 91.0891 | 92.8258 | 60.0561 | 4.3091 | 23.0774 | 4.2998 | 91.7424 | 93.2445
C3 | 3 | e | BE | FAGR | 8.3 | 125 | 8.3 | 1508.3856 | 40806.4168 | 11498.3863 | 1130.335 | 4238.0805 | 903.555 | 29575.2387 | 17770.3567 | 91.9871 | 9.0427 | 33.9046 | 7.2284 | 142.1629 | 236.6019 | 92.4944 | 9.1518 | 34.2454 | 7.3011 | 143.1927 | 237.669 |  | C3 | 3 | e | BE | FAGR | 8.3 | 125 | 8.3 | 1001.14 | 27083.8793 | 14103.0537 | 1002.5877 | 4809.0312 | 804.6688 | 21019.06 | 20719.3414 | 112.8244 | 8.0207 | 38.4722 | 6.4374 | 165.7547 | 168.1525 | 113.4467 | 8.1175 | 38.8589 | 6.502 | 166.9252 | 168.9109
C3 | 3 | e | BE | FAGR | 2.5 | 125 | 2.5 | 656.0173 | 1610.1087 | 768.5104 | 69.2039 | 456.145 | 144.1328 | 2005.6324 | 1437.9921 | 6.1481 | 0.55363 | 3.6492 | 1.1531 | 11.5039 | 16.0451 | 6.182 | 0.56032 | 3.6858 | 1.1647 | 11.5928 | 16.1174 |  | C3 | 3 | e | BE | FAGR | 2.5 | 125 | 2.5 | 493.9229 | 1212.2691 | 885.2126 | 63.6896 | 497.8593 | 133.0179 | 1583.2909 | 1579.7793 | 7.0817 | 0.50952 | 3.9829 | 1.0641 | 12.6382 | 12.6663 | 7.1208 | 0.51567 | 4.0229 | 1.0748 | 12.7342 | 12.7235
C3 | 3 | e | BE | FAGR | 3.2 | 125 | 3.2 | 714.8318 | 2874.5092 | 1399.1109 | 119.9039 | 740.7903 | 205.245 | 3249.1132 | 2465.0502 | 11.1929 | 0.95923 | 5.9263 | 1.642 | 19.7204 | 25.9929 | 11.2546 | 0.97081 | 5.9859 | 1.6585 | 19.8698 | 26.1101 |  | C3 | 3 | e | BE | FAGR | 3.2 | 125 | 3.2 | 571.1921 | 2296.8998 | 1564.5196 | 112.287 | 793.8409 | 192.6305 | 2695.2447 | 2663.2779 | 12.5162 | 0.8983 | 6.3507 | 1.541 | 21.3062 | 21.562 | 12.5852 | 0.90914 | 6.4146 | 1.5565 | 21.4654 | 21.6592
C3 | 3 | e | BE | FAGR | 2.2 | 125 | 2.2 | 634.4223 | 1205.8234 | 560.4409 | 52.2298 | 353.6541 | 120.398 | 1576.6441 | 1086.7228 | 4.4835 | 0.41784 | 2.8292 | 0.96318 | 8.6938 | 12.6132 | 4.5083 | 0.42288 | 2.8577 | 0.97286 | 8.7617 | 12.67 |  | C3 | 3 | e | BE | FAGR | 2.2 | 125 | 2.2 | 458.112 | 870.7167 | 659.127 | 47.4837 | 391.0019 | 109.808 | 1202.0454 | 1207.4207 | 5.273 | 0.37987 | 3.128 | 0.87846 | 9.6594 | 9.6164 | 5.3021 | 0.38446 | 3.1595 | 0.88729 | 9.7333 | 9.6597
C3 | 3 | e | BE | FAGR | 6.1 | 125 | 6.1 | 1125.9107 | 16452.1822 | 5971.9971 | 539.3459 | 2450.5587 | 551.6782 | 13883.3073 | 9513.5798 | 47.776 | 4.3148 | 19.6045 | 4.4134 | 76.1086 | 111.0665 | 48.0395 | 4.3669 | 19.8015 | 4.4578 | 76.6656 | 111.5674 |  | C3 | 3 | e | BE | FAGR | 6.1 | 125 | 6.1 | 835.1154 | 12202.9844 | 6930.3621 | 494.1999 | 2687.0354 | 506.9846 | 10823.9504 | 10618.582 | 55.4429 | 3.9536 | 21.4963 | 4.0559 | 84.9487 | 86.5916 | 55.7487 | 4.0013 | 21.7123 | 4.0966 | 85.559 | 86.9821
C3 | 3 | e | BE | FAGR | 3.9 | 125 | 3.9 | 791.7661 | 4729.1817 | 2224.0345 | 188.0908 | 1081.3918 | 275.0386 | 4917.5888 | 3768.5558 | 17.7923 | 1.5047 | 8.6511 | 2.2003 | 30.1484 | 39.3407 | 17.8904 | 1.5229 | 8.7381 | 2.2224 | 30.3738 | 39.5181 |  | C3 | 3 | e | BE | FAGR | 3.9 | 125 | 3.9 | 641.7517 | 3833.1527 | 2469.3693 | 176.8786 | 1153.751 | 259.1773 | 4128.0431 | 4059.1763 | 19.755 | 1.415 | 9.23 | 2.0734 | 32.4734 | 33.0243 | 19.8639 | 1.4321 | 9.3228 | 2.0943 | 32.713 | 33.1733
C3 | 3 | e | BE | FAGR | 3.8 | 125 | 3.8 | 779.5602 | 4420.5546 | 2094.9257 | 177.184 | 1029.6613 | 264.5102 | 4648.9406 | 3566.2812 | 16.7594 | 1.4175 | 8.2373 | 2.1161 | 28.5302 | 37.1915 | 16.8518 | 1.4346 | 8.3201 | 2.1373 | 28.7438 | 37.3593 |  | C3 | 3 | e | BE | FAGR | 3.8 | 125 | 3.8 | 632.0115 | 3583.8685 | 2325.7378 | 166.6337 | 1098.4771 | 249.2731 | 3903.3155 | 3840.1217 | 18.6059 | 1.3331 | 8.7878 | 1.9942 | 30.721 | 31.2265 | 18.7085 | 1.3492 | 8.8761 | 2.0142 | 30.948 | 31.3674
C3 | 3 | e | BE | FAGR | 2.1 | 125 | 2.1 | 627.4719 | 1086.6576 | 499.3193 | 47.1619 | 322.2565 | 112.8041 | 1445.8393 | 981.5418 | 3.9946 | 0.3773 | 2.5781 | 0.90243 | 7.8523 | 11.5667 | 4.0166 | 0.38185 | 2.604 | 0.9115 | 7.9139 | 11.6189 |  | C3 | 3 | e | BE | FAGR | 2.1 | 125 | 2.1 | 445.7345 | 771.9244 | 592.0521 | 42.6715 | 358.0919 | 102.4068 | 1087.3831 | 1095.2223 | 4.7364 | 0.34137 | 2.8647 | 0.81925 | 8.7618 | 8.6991 | 4.7625 | 0.34549 | 2.8935 | 0.82749 | 8.829 | 8.7383
C3 | 3 | g | BE | FAGR | 2.2 | 125 | 2.2 | 634.4223 | 1205.8234 | 560.4409 | 52.2298 | 353.6541 | 120.398 | 1576.6441 | 1086.7228 | 4.4835 | 0.41784 | 2.8292 | 0.96318 | 8.6938 | 12.6132 | 4.5083 | 0.42288 | 2.8577 | 0.97286 | 8.7617 | 12.67 |  | C3 | 3 | g | BE | FAGR | 2.2 | 125 | 2.2 | 458.112 | 870.7167 | 659.127 | 47.4837 | 391.0019 | 109.808 | 1202.0454 | 1207.4207 | 5.273 | 0.37987 | 3.128 | 0.87846 | 9.6594 | 9.6164 | 5.3021 | 0.38446 | 3.1595 | 0.88729 | 9.7333 | 9.6597
C3 | 3 | g | BE | FAGR | 3.4 | 125 | 3.4 | 734.7738 | 3335.58 | 1615.7065 | 137.4902 | 832.8221 | 224.265 | 3677.4284 | 2810.2838 | 12.9257 | 1.0999 | 6.6626 | 1.7941 | 22.4823 | 29.4194 | 12.9969 | 1.1132 | 6.7295 | 1.8122 | 22.6518 | 29.5521 |  | C3 | 3 | g | BE | FAGR | 3.4 | 125 | 3.4 | 591.9488 | 2687.2117 | 1799.3757 | 129.0646 | 890.2155 | 210.9689 | 3071.4049 | 3029.6247 | 14.395 | 1.0325 | 7.1217 | 1.6878 | 24.237 | 24.5712 | 14.4744 | 1.045 | 7.1933 | 1.7047 | 24.4174 | 24.6821
C3 | 3 | i | BE | FAGR | 2.5 | 125 | 2.5 | 656.0173 | 1610.1087 | 768.5104 | 69.2039 | 456.145 | 144.1328 | 2005.6324 | 1437.9921 | 6.1481 | 0.55363 | 3.6492 | 1.1531 | 11.5039 | 16.0451 | 6.182 | 0.56032 | 3.6858 | 1.1647 | 11.5928 | 16.1174 |  | C3 | 3 | i | BE | FAGR | 2.5 | 125 | 2.5 | 493.9229 | 1212.2691 | 885.2126 | 63.6896 | 497.8593 | 133.0179 | 1583.2909 | 1579.7793 | 7.0817 | 0.50952 | 3.9829 | 1.0641 | 12.6382 | 12.6663 | 7.1208 | 0.51567 | 4.0229 | 1.0748 | 12.7342 | 12.7235
C3 | 3 | i | BE | FAGR | 5 | 125 | 5 | 947.2317 | 9299.4256 | 3880.991 | 336.061 | 1712.0123 | 402.998 | 8634.251 | 6332.0624 | 31.0479 | 2.6885 | 13.6961 | 3.224 | 50.6565 | 69.074 | 31.2192 | 2.7209 | 13.8337 | 3.2564 | 51.0302 | 69.3855 |  | C3 | 3 | i | BE | FAGR | 5 | 125 | 5 | 742.8473 | 7292.8865 | 4380.5012 | 312.9926 | 1845.2419 | 376.2314 | 7051.4813 | 6914.9671 | 35.044 | 2.5039 | 14.7619 | 3.0099 | 55.3197 | 56.4119 | 35.2373 | 2.5342 | 14.9103 | 3.0401 | 55.7218 | 56.6663
C3 | 3 | i | BE | FAGR | 3.8 | 125 | 3.8 | 779.5602 | 4420.5546 | 2094.9257 | 177.184 | 1029.6613 | 264.5102 | 4648.9406 | 3566.2812 | 16.7594 | 1.4175 | 8.2373 | 2.1161 | 28.5302 | 37.1915 | 16.8518 | 1.4346 | 8.3201 | 2.1373 | 28.7438 | 37.3593 |  | C3 | 3 | i | BE | FAGR | 3.8 | 125 | 3.8 | 632.0115 | 3583.8685 | 2325.7378 | 166.6337 | 1098.4771 | 249.2731 | 3903.3155 | 3840.1217 | 18.6059 | 1.3331 | 8.7878 | 1.9942 | 30.721 | 31.2265 | 18.7085 | 1.3492 | 8.8761 | 2.0142 | 30.948 | 31.3674
C3 | 3 | i | BE | FAGR | 5.3 | 125 | 5.3 | 994.4364 | 10969.5454 | 4407.8245 | 385.8033 | 1902.9036 | 441.5917 | 9906.9958 | 7138.1231 | 35.2626 | 3.0864 | 15.2232 | 3.5327 | 57.105 | 79.256 | 35.4571 | 3.1237 | 15.3762 | 3.5682 | 57.5252 | 79.6134 |  | C3 | 3 | i | BE | FAGR | 5.3 | 125 | 5.3 | 768.7748 | 8480.2913 | 5010.7696 | 357.8176 | 2060.0672 | 410.5951 | 7994.9269 | 7839.2495 | 40.0862 | 2.8625 | 16.4805 | 3.2848 | 62.714 | 63.9594 | 40.3072 | 2.8971 | 16.6462 | 3.3178 | 63.1683 | 64.2479
C3 | 3 | i | BE | FAGR | 2.4 | 125 | 2.4 | 648.6618 | 1467.2385 | 695.0069 | 63.2454 | 420.6171 | 136.0619 | 1856.3619 | 1314.9314 | 5.5601 | 0.50596 | 3.3649 | 1.0885 | 10.5195 | 14.8509 | 5.5907 | 0.51207 | 3.3988 | 1.0994 | 10.601 | 14.9179 |  | C3 | 3 | i | BE | FAGR | 2.4 | 125 | 2.4 | 482.1929 | 1090.6946 | 805.6517 | 57.9889 | 460.8921 | 125.1172 | 1449.9573 | 1449.6499 | 6.4452 | 0.46391 | 3.6871 | 1.0009 | 11.5972 | 11.5997 | 6.4808 | 0.46951 | 3.7242 | 1.011 | 11.6855 | 11.652
C3 | 3 | i | BE | FAGR | 4 | 125 | 4 | 804.3547 | 5053.9094 | 2356.7861 | 199.4042 | 1134.0917 | 285.7547 | 5197.1016 | 3976.0366 | 18.8543 | 1.5952 | 9.0727 | 2.286 | 31.8083 | 41.5768 | 18.9583 | 1.6145 | 9.1639 | 2.309 | 32.0457 | 41.7643 |  | C3 | 3 | i | BE | FAGR | 4 | 125 | 4 | 651.3897 | 4092.8021 | 2617.8961 | 187.47 | 1210.301 | 269.2093 | 4359.5261 | 4284.8763 | 20.9432 | 1.4998 | 9.6824 | 2.1537 | 34.279 | 34.8762 | 21.0587 | 1.5179 | 9.7797 | 2.1753 | 34.5316 | 35.0335
C3 | 3 | i | BE | FAGR | 2.3 | 125 | 2.3 | 641.4745 | 1332.5852 | 625.6585 | 57.5892 | 386.4469 | 128.1505 | 1713.4294 | 1197.8451 | 5.0053 | 0.46071 | 3.0916 | 1.0252 | 9.5828 | 13.7074 | 5.0329 | 0.46628 | 3.1226 | 1.0355 | 9.6573 | 13.7693 |  | C3 | 3 | i | BE | FAGR | 2.3 | 125 | 2.3 | 470.2601 | 976.908 | 730.3081 | 52.5883 | 425.2708 | 117.3794 | 1322.8892 | 1325.5466 | 5.8425 | 0.42071 | 3.4022 | 0.93903 | 10.6044 | 10.5831 | 5.8747 | 0.42579 | 3.4364 | 0.94847 | 10.6853 | 10.6308
C3 | 3 | e | PC | PRPE | 6 | 125 | 6 | 1259.9947 | 17812.7551 | 6071.3331 | 4621.676 | 1331.8615 | 177.6811 | 12235.6706 | 12202.5518 | 48.5707 | 36.9734 | 10.6549 | 1.4214 | 97.6204 | 97.8854 | 48.6922 | 37.8337 | 10.8159 | 1.4869 | 98.8287 | 98.4744 |  | C3 | 3 | e | PC | PRPE | 6 | 125 | 6 | 848.6098 | 11996.9379 | 5692.9775 | 4471.9553 | 1290.5548 | 178.7961 | 12240.5704 | 11634.2837 | 45.5438 | 35.7756 | 10.3244 | 1.4304 | 93.0743 | 97.9246 | 45.6578 | 36.608 | 10.4805 | 1.4962 | 94.2425 | 98.5139
C3 | 3 | e | PC | PRPE | 6.5 | 125 | 6.5 | 1361.5438 | 22590.104 | 7548.2612 | 5661.5739 | 1501.3897 | 206.0142 | 14879.2376 | 14917.2391 | 60.3861 | 45.2926 | 12.0111 | 1.6481 | 119.3379 | 119.0339 | 60.5372 | 46.3464 | 12.1926 | 1.724 | 120.8003 | 119.7503 |  | C3 | 3 | e | PC | PRPE | 6.5 | 125 | 6.5 | 905.2279 | 15019.121 | 7062.9899 | 5472.2696 | 1453.3273 | 207.3493 | 14885.3909 | 14195.936 | 56.5039 | 43.7782 | 11.6266 | 1.6588 | 113.5675 | 119.0831 | 56.6454 | 44.7967 | 11.8023 | 1.7351 | 114.9796 | 119.7998
C3 | 3 | e | PC | PRPE | 4.9 | 125 | 4.9 | 1073.8399 | 10124.9193 | 3520.3348 | 2773.9913 | 986.408 | 122.1271 | 7458.7109 | 7402.8611 | 28.1627 | 22.1919 | 7.8913 | 0.97702 | 59.2229 | 59.6697 | 28.2332 | 22.7083 | 8.0105 | 1.022 | 59.9739 | 60.0288 |  | C3 | 3 | e | PC | PRPE | 4.9 | 125 | 4.9 | 720.6695 | 6794.9797 | 3299.045 | 2683.3326 | 955.5446 | 122.9003 | 7461.7247 | 7060.8226 | 26.3924 | 21.4667 | 7.6444 | 0.9832 | 56.4866 | 59.6938 | 26.4584 | 21.9661 | 7.7599 | 1.0285 | 57.2129 | 60.053
C3 | 3 | e | PC | PRPE | 5.8 | 125 | 5.8 | 1222.21 | 16145.8794 | 5538.6134 | 4241.8528 | 1266.2013 | 166.8821 | 11262.7773 | 11213.5496 | 44.3089 | 33.9348 | 10.1296 | 1.3351 | 89.7084 | 90.1022 | 44.4198 | 34.7244 | 10.2827 | 1.3965 | 90.8234 | 90.6445 |  | C3 | 3 | e | PC | PRPE | 5.8 | 125 | 5.8 | 825.7103 | 10907.9605 | 5196.0703 | 4105.4938 | 1227.2333 | 167.9211 | 11267.2522 | 10696.7185 | 41.5686 | 32.844 | 9.8179 | 1.3434 | 85.5737 | 90.138 | 41.6726 | 33.6081 | 9.9662 | 1.4052 | 86.6522 | 90.6805
C3 | 3 | g | PC | PRPE | 6.8 | 125 | 6.8 | 1427.0056 | 25912.1471 | 8538.5334 | 6349.4915 | 1606.7136 | 223.9216 | 16613.7463 | 16718.6602 | 68.3083 | 50.7959 | 12.8537 | 1.7914 | 133.7493 | 132.91 | 68.4793 | 51.9778 | 13.048 | 1.8738 | 135.3788 | 133.7098 |  | C3 | 3 | g | PC | PRPE | 6.8 | 125 | 6.8 | 938.7928 | 17046.981 | 7975.8873 | 6131.7929 | 1553.9721 | 225.4104 | 16620.7946 | 15887.0628 | 63.8071 | 49.0543 | 12.4318 | 1.8033 | 127.0965 | 132.9664 | 63.9668 | 50.1957 | 12.6197 | 1.8863 | 128.6684 | 133.7666
C3 | 3 | i | PC | PRPE | 5 | 125 | 5 | 1088.5351 | 10686.6685 | 3715.6033 | 2918.3332 | 1016.2095 | 126.7859 | 7836.2528 | 7776.932 | 29.7248 | 23.3467 | 8.1297 | 1.0143 | 62.2155 | 62.69 | 29.7992 | 23.8899 | 8.2525 | 1.061 | 63.0026 | 63.0673 |  | C3 | 3 | i | PC | PRPE | 5 | 125 | 5 | 732.5139 | 7191.4387 | 3483.5752 | 2823.5947 | 984.6264 | 127.5832 | 7839.3976 | 7419.3795 | 27.8686 | 22.5888 | 7.877 | 1.0207 | 59.355 | 62.7152 | 27.9384 | 23.1143 | 7.9961 | 1.0676 | 60.1164 | 63.0926
C3 | 3 | i | PC | PRPE | 7.4 | 125 | 7.4 | 1567.0863 | 33698.9392 | 10767.4024 | 7875.4118 | 1825.2179 | 261.7552 | 20427.1105 | 20729.7873 | 86.1392 | 63.0033 | 14.6017 | 2.094 | 165.8383 | 163.4169 | 86.3548 | 64.4692 | 14.8224 | 2.1904 | 167.8368 | 164.4003 |  | C3 | 3 | i | PC | PRPE | 7.4 | 125 | 7.4 | 1005.0826 | 21613.4996 | 10016.3676 | 7589.3118 | 1761.7321 | 263.6015 | 20436.3025 | 19631.013 | 80.1309 | 60.7145 | 14.0939 | 2.1088 | 157.0481 | 163.4904 | 80.3315 | 62.1271 | 14.3069 | 2.2059 | 158.9714 | 164.4743
C3 | 3 | i | PC | PRPE | 7.3 | 125 | 7.3 | 1542.9438 | 32289.0827 | 10372.2025 | 7606.8804 | 1788.0866 | 255.2638 | 19759.1239 | 20022.4334 | 82.9776 | 60.855 | 14.3047 | 2.0421 | 160.1795 | 158.073 | 83.1853 | 62.2709 | 14.5209 | 2.1361 | 162.1132 | 159.0243 |  | C3 | 3 | i | PC | PRPE | 7.3 | 125 | 7.3 | 994.1086 | 20803.646 | 9655.8783 | 7333.3135 | 1726.5181 | 257.0459 | 19767.9243 | 18972.7558 | 77.247 | 58.6665 | 13.8121 | 2.0564 | 151.782 | 158.1434 | 77.4404 | 60.0315 | 14.0209 | 2.151 | 153.6438 | 159.0951
C3 | 3 | i | PC | PRPE | 4.1 | 125 | 4.1 | 971.7693 | 6414.9131 | 2193.5262 | 1776.0771 | 759.7983 | 87.7445 | 4824.4629 | 4817.1461 | 17.5482 | 14.2086 | 6.0784 | 0.70196 | 38.5372 | 38.5957 | 17.5921 | 14.5392 | 6.1702 | 0.73427 | 39.0359 | 38.828 |  | C3 | 3 | i | PC | PRPE | 4.1 | 125 | 4.1 | 624.1248 | 4120.0171 | 2040.9845 | 1711.7522 | 733.4512 | 88.3615 | 4826.6271 | 4574.5494 | 16.3279 | 13.694 | 5.8676 | 0.70689 | 36.5964 | 38.613 | 16.3687 | 14.0126 | 5.9563 | 0.73943 | 37.0771 | 38.8454
C3 | 3 | i | PC | PRPE | 4.2 | 125 | 4.2 | 983.1028 | 6810.161 | 2337.6623 | 1886.13 | 786.9684 | 91.7583 | 5117.1711 | 5102.519 | 18.7013 | 15.089 | 6.2957 | 0.73407 | 40.8202 | 40.9374 | 18.7481 | 15.4401 | 6.3909 | 0.76785 | 41.347 | 41.1837 |  | C3 | 3 | i | PC | PRPE | 4.2 | 125 | 4.2 | 636.3794 | 4408.3346 | 2177.8782 | 1819.0084 | 760.1546 | 92.392 | 5119.426 | 4849.4333 | 17.423 | 14.5521 | 6.0812 | 0.73914 | 38.7955 | 40.9554 | 17.4666 | 14.8906 | 6.1731 | 0.77316 | 39.3036 | 41.2019
C3 | 3 | i | PC | PRPE | 4.5 | 125 | 4.5 | 1019.4638 | 8106.9357 | 2806.3025 | 2240.9834 | 870.468 | 104.2894 | 6057.1534 | 6022.0433 | 22.4504 | 17.9279 | 6.9637 | 0.83432 | 48.1763 | 48.4572 | 22.5066 | 18.345 | 7.069 | 0.87272 | 48.7933 | 48.7488 |  | C3 | 3 | i | PC | PRPE | 4.5 | 125 | 4.5 | 672.812 | 5350.306 | 2622.7356 | 2164.7211 | 842.1072 | 104.9775 | 6059.7036 | 5734.5415 | 20.9819 | 17.3178 | 6.7369 | 0.83982 | 45.8763 | 48.4776 | 21.0344 | 17.7207 | 6.8387 | 0.87848 | 46.4722 | 48.7694
C3 | 3 | i | PC | PRPE | 4.9 | 125 | 4.9 | 1073.8399 | 10124.9193 | 3520.3348 | 2773.9913 | 986.408 | 122.1271 | 7458.7109 | 7402.8611 | 28.1627 | 22.1919 | 7.8913 | 0.97702 | 59.2229 | 59.6697 | 28.2332 | 22.7083 | 8.0105 | 1.022 | 59.9739 | 60.0288 |  | C3 | 3 | i | PC | PRPE | 4.9 | 125 | 4.9 | 720.6695 | 6794.9797 | 3299.045 | 2683.3326 | 955.5446 | 122.9003 | 7461.7247 | 7060.8226 | 26.3924 | 21.4667 | 7.6444 | 0.9832 | 56.4866 | 59.6938 | 26.4584 | 21.9661 | 7.7599 | 1.0285 | 57.2129 | 60.053
C3 | 3 | i | PC | PRPE | 8 | 125 | 8 | 1718.0407 | 43179.0711 | 13346.8726 | 9609.8203 | 2053.8385 | 302.2507 | 24714.0408 | 25312.782 | 106.775 | 76.8786 | 16.4307 | 2.418 | 202.5023 | 197.7123 | 107.0423 | 78.6673 | 16.679 | 2.5293 | 204.9178 | 198.9022 |  | C3 | 3 | i | PC | PRPE | 8 | 125 | 8 | 1070.3414 | 26900.6145 | 12357.3238 | 9238.3188 | 1977.8144 | 304.5226 | 24725.8897 | 23877.9797 | 98.8586 | 73.9066 | 15.8225 | 2.4362 | 191.0238 | 197.8071 | 99.106 | 75.6261 | 16.0616 | 2.5483 | 193.3421 | 198.9975
C3 | 3 | a | RM | ACRU | 8.9 | 125 | 8.9 | 2217.4404 | 68975.0245 | 16486.2731 | 2106.9775 | 4200.5708 | 2022.0787 | 20157.838 | 24815.9002 | 131.8902 | 16.8558 | 33.6046 | 16.1766 | 198.5272 | 161.2627 | 132.4188 | 16.8896 | 33.773 | 17.6118 | 200.6932 | 161.5048 |  | C3 | 3 | a | RM | ACRU | 8.9 | 125 | 8.9 | 1180.2672 | 36713.0295 | 16822.0878 | 2076.4322 | 3843.9862 | 1108.4898 | 17938.4719 | 23850.996 | 134.5767 | 16.6115 | 30.7519 | 8.8679 | 190.808 | 143.5078 | 135.1161 | 16.6447 | 30.906 | 9.6547 | 192.3215 | 143.7232
C3 | 3 | a | RM | ACRU | 3.6 | 125 | 3.6 | 1094.7103 | 5571.397 | 1739.0017 | 269.731 | 622.2636 | 151.6736 | 2565.6082 | 2782.6699 | 13.912 | 2.1578 | 4.9781 | 1.2134 | 22.2614 | 20.5249 | 13.9678 | 2.1622 | 5.0031 | 1.321 | 22.454 | 20.5557 |  | C3 | 3 | a | RM | ACRU | 3.6 | 125 | 3.6 | 710.359 | 3615.287 | 1763.2173 | 267.0432 | 585.5351 | 100.4316 | 2368.3653 | 2716.2271 | 14.1057 | 2.1363 | 4.6843 | 0.80345 | 21.7298 | 18.9469 | 14.1623 | 2.1406 | 4.7078 | 0.87473 | 21.8854 | 18.9754
C3 | 3 | a | RM | ACRU | 7.6 | 125 | 7.6 | 1842.0707 | 41782.3992 | 11157.7225 | 1469.912 | 2984.1368 | 1212.7032 | 13907.7003 | 16824.4745 | 89.2618 | 11.7593 | 23.8731 | 9.7016 | 134.5958 | 111.2616 | 89.6195 | 11.7828 | 23.9928 | 10.5623 | 135.9575 | 111.4286 |  | C3 | 3 | a | RM | ACRU | 7.6 | 125 | 7.6 | 1080.2204 | 24501.8826 | 11349.7807 | 1451.8562 | 2768.2892 | 729.1191 | 12600.2745 | 16299.0452 | 90.7982 | 11.6148 | 22.1463 | 5.833 | 130.3924 | 100.8022 | 91.1622 | 11.6381 | 22.2573 | 6.3504 | 131.408 | 100.9535
C3 | 3 | a | RM | ACRU | 7.1 | 125 | 7.1 | 1707.6742 | 33805.0511 | 9428.5697 | 1258.7549 | 2576.7795 | 976.7543 | 11860.994 | 14240.8585 | 75.4286 | 10.07 | 20.6142 | 7.814 | 113.9269 | 94.888 | 75.7309 | 10.0902 | 20.7176 | 8.5073 | 115.0459 | 95.0304 |  | C3 | 3 | a | RM | ACRU | 7.1 | 125 | 7.1 | 1039.7606 | 20583.0607 | 9579.3448 | 1244.3754 | 2403.0683 | 608.6791 | 10820.9384 | 13835.4676 | 76.6348 | 9.955 | 19.2245 | 4.8694 | 110.6837 | 86.5675 | 76.9419 | 9.9749 | 19.3209 | 5.3014 | 111.5392 | 86.6975
C3 | 3 | a | RM | ACRU | 3.2 | 125 | 3.2 | 1082.2832 | 4352.119 | 1294.4013 | 206.8088 | 490.8709 | 116.9037 | 1991.3728 | 2108.9846 | 10.3552 | 1.6545 | 3.927 | 0.93523 | 16.8719 | 15.931 | 10.3967 | 1.6578 | 3.9467 | 1.0182 | 17.0193 | 15.9549 |  | C3 | 3 | a | RM | ACRU | 3.2 | 125 | 3.2 | 664.9422 | 2673.8911 | 1314.7214 | 204.489 | 458.3601 | 73.4789 | 1819.7868 | 2051.0494 | 10.5178 | 1.6359 | 3.6669 | 0.58783 | 16.4084 | 14.5583 | 10.5599 | 1.6392 | 3.6853 | 0.63998 | 16.5244 | 14.5801
C3 | 3 | a | RM | ACRU | 3.2 | 125 | 3.2 | 1082.2832 | 4352.119 | 1294.4013 | 206.8088 | 490.8709 | 116.9037 | 1991.3728 | 2108.9846 | 10.3552 | 1.6545 | 3.927 | 0.93523 | 16.8719 | 15.931 | 10.3967 | 1.6578 | 3.9467 | 1.0182 | 17.0193 | 15.9549 |  | C3 | 3 | a | RM | ACRU | 3.2 | 125 | 3.2 | 664.9422 | 2673.8911 | 1314.7214 | 204.489 | 458.3601 | 73.4789 | 1819.7868 | 2051.0494 | 10.5178 | 1.6359 | 3.6669 | 0.58783 | 16.4084 | 14.5583 | 10.5599 | 1.6392 | 3.6853 | 0.63998 | 16.5244 | 14.5801
C3 | 3 | a | RM | ACRU | 2.1 | 125 | 2.1 | 1112.1102 | 1925.9557 | 449.3108 | 80.112 | 212.2025 | 49.157 | 814.8946 | 790.7823 | 3.5945 | 0.6409 | 1.6976 | 0.39326 | 6.3263 | 6.5192 | 3.6089 | 0.64218 | 1.7061 | 0.42814 | 6.3853 | 6.5289 |  | C3 | 3 | a | RM | ACRU | 2.1 | 125 | 2.1 | 525.0116 | 909.2167 | 460.2253 | 78.7316 | 190.9387 | 24.0352 | 709.2585 | 753.9307 | 3.6818 | 0.62985 | 1.5275 | 0.19228 | 6.0314 | 5.6741 | 3.6966 | 0.63111 | 1.5352 | 0.20934 | 6.0722 | 5.6826
C3 | 3 | e | RM | ACRU | 2.5 | 125 | 2.5 | 1090.2943 | 2675.9848 | 696.428 | 118.6036 | 299.9082 | 69.788 | 1177.7155 | 1184.7279 | 5.5714 | 0.94883 | 2.3993 | 0.5583 | 9.4778 | 9.4217 | 5.5938 | 0.95073 | 2.4113 | 0.60784 | 9.5636 | 9.4359 |  | C3 | 3 | e | RM | ACRU | 2.5 | 125 | 2.5 | 578.9545 | 1420.9682 | 710.6676 | 116.8778 | 274.3578 | 38.1711 | 1047.5911 | 1140.0743 | 5.6853 | 0.93502 | 2.1949 | 0.30537 | 9.1206 | 8.3807 | 5.7081 | 0.93689 | 2.2059 | 0.33246 | 9.1833 | 8.3933
C3 | 3 | i | RM | ACRU | 2.6 | 125 | 2.6 | 1086.8667 | 2885.2462 | 768.5508 | 129.5516 | 324.2382 | 75.6064 | 1279.7456 | 1297.9469 | 6.1484 | 1.0364 | 2.5939 | 0.60485 | 10.3836 | 10.238 | 6.173 | 1.0385 | 2.6069 | 0.65851 | 10.477 | 10.2533 |  | C3 | 3 | i | RM | ACRU | 2.6 | 125 | 2.6 | 591.8332 | 1571.1074 | 783.6346 | 127.7408 | 297.6662 | 42.3569 | 1143.6559 | 1251.3985 | 6.2691 | 1.0219 | 2.3813 | 0.33886 | 10.0112 | 9.1492 | 6.2942 | 1.024 | 2.3933 | 0.36892 | 10.0804 | 9.163
C3 | 3 | i | RM | ACRU | 5.5 | 125 | 5.5 | 1334.2763 | 15850.0651 | 5006.4657 | 704.0616 | 1493.4875 | 449.4989 | 6572.5302 | 7653.5136 | 40.0517 | 5.6325 | 11.9479 | 3.596 | 61.2281 | 52.5802 | 40.2123 | 5.6438 | 12.0078 | 3.915 | 61.7788 | 52.6592 |  | C3 | 3 | i | RM | ACRU | 5.5 | 125 | 5.5 | 901.0034 | 10703.1525 | 5069.7182 | 697.689 | 1413.2339 | 309.1592 | 6112.1125 | 7489.8003 | 40.5577 | 5.5815 | 11.3059 | 2.4733 | 59.9184 | 48.8969 | 40.7203 | 5.5927 | 11.3625 | 2.6927 | 60.3682 | 48.9703
C3 | 3 | i | RM | ACRU | 3.2 | 125 | 3.2 | 1082.2832 | 4352.119 | 1294.4013 | 206.8088 | 490.8709 | 116.9037 | 1991.3728 | 2108.9846 | 10.3552 | 1.6545 | 3.927 | 0.93523 | 16.8719 | 15.931 | 10.3967 | 1.6578 | 3.9467 | 1.0182 | 17.0193 | 15.9549 |  | C3 | 3 | i | RM | ACRU | 3.2 | 125 | 3.2 | 664.9422 | 2673.8911 | 1314.7214 | 204.489 | 458.3601 | 73.4789 | 1819.7868 | 2051.0494 | 10.5178 | 1.6359 | 3.6669 | 0.58783 | 16.4084 | 14.5583 | 10.5599 | 1.6392 | 3.6853 | 0.63998 | 16.5244 | 14.5801
C3 | 3 | i | RM | ACRU | 2 | 125 | 2 | 1119.7658 | 1758.924 | 397.4365 | 71.7839 | 192.6589 | 44.6211 | 735.2765 | 706.5005 | 3.1795 | 0.57427 | 1.5413 | 0.35697 | 5.652 | 5.8822 | 3.1922 | 0.57542 | 1.549 | 0.38864 | 5.7053 | 5.891 |  | C3 | 3 | i | RM | ACRU | 2 | 125 | 2 | 510.8375 | 802.4217 | 407.5367 | 70.491 | 172.5208 | 21.117 | 635.9224 | 671.6655 | 3.2603 | 0.56393 | 1.3802 | 0.16894 | 5.3733 | 5.0874 | 3.2734 | 0.56506 | 1.3871 | 0.18392 | 5.4094 | 5.095
C3 | 3 | a | SM | ACSA | 8.5 | 125 | 8.5 | 1416.5149 | 40190.0826 | 17644.603 | 2428.9505 | 4022.2169 | 1187.3722 | 26460.8938 | 25283.1425 | 141.1568 | 19.4316 | 32.1777 | 9.499 | 202.2651 | 211.6872 | 141.5102 | 19.4997 | 32.664 | 9.6425 | 203.3165 | 211.793 |  | C3 | 3 | a | SM | ACSA | 8.5 | 125 | 8.5 | 1265.5947 | 35908.0968 | 18017.7411 | 2258.3582 | 4702.9521 | 1036.0381 | 26636.4366 | 26015.0895 | 144.1419 | 18.0669 | 37.6236 | 8.2883 | 208.1207 | 213.0915 | 144.5027 | 18.1302 | 38.1922 | 8.4136 | 209.2387 | 213.1981
C3 | 3 | a | SM | ACSA | 2.9 | 125 | 2.9 | 674.499 | 2227.5998 | 1186.1103 | 207.2107 | 288.8006 | 224.6354 | 1970.124 | 1906.7571 | 9.4889 | 1.6577 | 2.3104 | 1.7971 | 15.2541 | 15.761 | 9.5126 | 1.6635 | 2.3453 | 1.8242 | 15.3457 | 15.7689 |  | C3 | 3 | a | SM | ACSA | 2.9 | 125 | 2.9 | 607.6595 | 2006.8558 | 1209.3271 | 193.6944 | 333.8098 | 197.9842 | 1982.2278 | 1934.8154 | 9.6746 | 1.5496 | 2.6705 | 1.5839 | 15.4785 | 15.8578 | 9.6988 | 1.555 | 2.7108 | 1.6078 | 15.5725 | 15.8658
C3 | 3 | a | SM | ACSA | 3.6 | 125 | 3.6 | 770.5824 | 3921.7865 | 2047.2484 | 336.4053 | 501.4763 | 307.9337 | 3324.5474 | 3193.0636 | 16.378 | 2.6912 | 4.0118 | 2.4635 | 25.5445 | 26.5964 | 16.419 | 2.7007 | 4.0724 | 2.5007 | 25.6928 | 26.6097 |  | C3 | 3 | a | SM | ACSA | 3.6 | 125 | 3.6 | 704.2527 | 3584.2096 | 2081.7659 | 317.3912 | 568.2038 | 276.1529 | 3342.157 | 3243.5138 | 16.6541 | 2.5391 | 4.5456 | 2.2092 | 25.9481 | 26.7373 | 16.6958 | 2.548 | 4.6143 | 2.2426 | 26.1008 | 26.7506
C3 | 3 | a | SM | ACSA | 2.9 | 125 | 2.9 | 674.499 | 2227.5998 | 1186.1103 | 207.2107 | 288.8006 | 224.6354 | 1970.124 | 1906.7571 | 9.4889 | 1.6577 | 2.3104 | 1.7971 | 15.2541 | 15.761 | 9.5126 | 1.6635 | 2.3453 | 1.8242 | 15.3457 | 15.7689 |  | C3 | 3 | a | SM | ACSA | 2.9 | 125 | 2.9 | 607.6595 | 2006.8558 | 1209.3271 | 193.6944 | 333.8098 | 197.9842 | 1982.2278 | 1934.8154 | 9.6746 | 1.5496 | 2.6705 | 1.5839 | 15.4785 | 15.8578 | 9.6988 | 1.555 | 2.7108 | 1.6078 | 15.5725 | 15.8658
C3 | 3 | c | SM | ACSA | 2.4 | 125 | 2.4 | 602.7261 | 1363.3344 | 735.0759 | 135.9439 | 177.1776 | 171.2857 | 1245.9685 | 1219.4831 | 5.8806 | 1.0876 | 1.4174 | 1.3703 | 9.7559 | 9.9677 | 5.8953 | 1.0914 | 1.4388 | 1.391 | 9.8165 | 9.9727 |  | C3 | 3 | c | SM | ACSA | 2.4 | 125 | 2.4 | 534.0559 | 1208.006 | 751.7798 | 125.7195 | 209.5654 | 147.9603 | 1254.8458 | 1235.0249 | 6.0142 | 1.0058 | 1.6765 | 1.1837 | 9.8802 | 10.0388 | 6.0293 | 1.0093 | 1.7019 | 1.2016 | 9.942 | 10.0438
C3 | 3 | c | SM | ACSA | 4.2 | 125 | 4.2 | 851.0448 | 5895.3678 | 3018.6526 | 476.5691 | 738.7 | 387.6247 | 4826.4208 | 4621.5464 | 24.1492 | 3.8126 | 5.9096 | 3.101 | 36.9724 | 38.6114 | 24.2097 | 3.8259 | 5.9989 | 3.1479 | 37.1824 | 38.6307 |  | C3 | 3 | c | SM | ACSA | 4.2 | 125 | 4.2 | 782.3558 | 5419.5442 | 3066.2123 | 451.3375 | 830.2201 | 350.0908 | 4850.3188 | 4697.8606 | 24.5297 | 3.6107 | 6.6418 | 2.8007 | 37.5829 | 38.8026 | 24.5911 | 3.6234 | 6.7421 | 2.8431 | 37.7997 | 38.822
C3 | 3 | c | SM | ACSA | 2.1 | 125 | 2.1 | 557.561 | 965.5859 | 524.3128 | 101.0684 | 125.2518 | 141.7152 | 901.6992 | 892.3482 | 4.1945 | 0.80855 | 1.002 | 1.1337 | 7.1388 | 7.2136 | 4.205 | 0.81138 | 1.0172 | 1.1509 | 7.1844 | 7.2172 |  | C3 | 3 | c | SM | ACSA | 2.1 | 125 | 2.1 | 487.5516 | 844.3432 | 537.5451 | 92.6721 | 150.8897 | 120.4746 | 908.8282 | 901.5814 | 4.3004 | 0.74138 | 1.2071 | 0.9638 | 7.2127 | 7.2706 | 4.3111 | 0.74398 | 1.2254 | 0.97836 | 7.2588 | 7.2743
C3 | 3 | c | SM | ACSA | 4.1 | 125 | 4.1 | 837.6938 | 5529.844 | 2841.0131 | 451.2315 | 695.5752 | 373.7968 | 4553.2833 | 4361.6167 | 22.7281 | 3.6099 | 5.5646 | 2.9904 | 34.8929 | 36.4263 | 22.785 | 3.6225 | 5.6487 | 3.0356 | 35.0918 | 36.4445 |  | C3 | 3 | c | SM | ACSA | 4.1 | 125 | 4.1 | 769.5982 | 5080.3267 | 2886.1111 | 427.1676 | 782.435 | 337.3451 | 4575.9977 | 4433.0588 | 23.0889 | 3.4173 | 6.2595 | 2.6988 | 35.4645 | 36.608 | 23.1467 | 3.4293 | 6.3541 | 2.7395 | 35.6696 | 36.6263
C3 | 3 | g | SM | ACSA | 2.1 | 125 | 2.1 | 557.561 | 965.5859 | 524.3128 | 101.0684 | 125.2518 | 141.7152 | 901.6992 | 892.3482 | 4.1945 | 0.80855 | 1.002 | 1.1337 | 7.1388 | 7.2136 | 4.205 | 0.81138 | 1.0172 | 1.1509 | 7.1844 | 7.2172 |  | C3 | 3 | g | SM | ACSA | 2.1 | 125 | 2.1 | 487.5516 | 844.3432 | 537.5451 | 92.6721 | 150.8897 | 120.4746 | 908.8282 | 901.5814 | 4.3004 | 0.74138 | 1.2071 | 0.9638 | 7.2127 | 7.2706 | 4.3111 | 0.74398 | 1.2254 | 0.97836 | 7.2588 | 7.2743
C3 | 3 | g | SM | ACSA | 2.3 | 125 | 2.3 | 587.882 | 1221.2533 | 660.0413 | 123.6787 | 158.6602 | 161.2243 | 1123.949 | 1103.6044 | 5.2803 | 0.98943 | 1.2693 | 1.2898 | 8.8288 | 8.9916 | 5.2935 | 0.9929 | 1.2885 | 1.3093 | 8.8842 | 8.9961 |  | C3 | 3 | g | SM | ACSA | 2.3 | 125 | 2.3 | 518.7714 | 1077.6844 | 675.5544 | 114.0739 | 188.7341 | 138.5795 | 1132.2295 | 1116.942 | 5.4044 | 0.91259 | 1.5099 | 1.1086 | 8.9355 | 9.0578 | 5.418 | 0.91579 | 1.5327 | 1.1254 | 8.9918 | 9.0624
C3 | 3 | a | STM | ACSA | 7.3 | 125 | 7.3 | 1261.0881 | 26390.7081 | 12066.4082 | 1702.07 | 2814.0808 | 925.4515 | 18332.9436 | 17508.0105 | 96.5313 | 13.6166 | 22.5126 | 7.4036 | 140.0641 | 146.6635 | 96.7729 | 13.6643 | 22.8529 | 7.5155 | 140.8056 | 146.7369 |  | C3 | 3 | a | STM | ACSA | 7.3 | 125 | 7.3 | 1140.7731 | 23872.8843 | 12293.2588 | 1595.2524 | 3234.2548 | 819.698 | 18441.1513 | 17942.4641 | 98.3461 | 12.762 | 25.874 | 6.5576 | 143.5397 | 147.5292 | 98.5922 | 12.8068 | 26.2651 | 6.6567 | 144.3208 | 147.603
C3 | 3 | a | STM | ACSA | 3.1 | 125 | 3.1 | 702.3404 | 2650.519 | 1403.7493 | 240.5175 | 342.6848 | 247.3987 | 2315.2541 | 2234.3503 | 11.23 | 1.9241 | 2.7415 | 1.9792 | 17.8748 | 18.522 | 11.2581 | 1.9309 | 2.7829 | 2.0091 | 17.981 | 18.5313 |  | C3 | 3 | a | STM | ACSA | 3.1 | 125 | 3.1 | 635.9476 | 2399.9634 | 1429.8832 | 225.5642 | 393.3234 | 219.3844 | 2328.7875 | 2268.1551 | 11.4391 | 1.8045 | 3.1466 | 1.7551 | 18.1452 | 18.6303 | 11.4677 | 1.8108 | 3.1941 | 1.7816 | 18.2543 | 18.6396
C3 | 3 | a | STM | ACSA | 3.4 | 125 | 3.4 | 743.4718 | 3375.0657 | 1772.3807 | 295.8414 | 433.777 | 283.0909 | 2895.1938 | 2785.09 | 14.179 | 2.3667 | 3.4702 | 2.2647 | 22.2807 | 23.1616 | 14.2145 | 2.375 | 3.5227 | 2.299 | 22.4112 | 23.1731 |  | C3 | 3 | a | STM | ACSA | 3.4 | 125 | 3.4 | 677.3172 | 3074.7502 | 1803.3293 | 278.5466 | 493.6716 | 252.8984 | 2911.0728 | 2828.4459 | 14.4266 | 2.2284 | 3.9494 | 2.0232 | 22.6276 | 23.2886 | 14.4627 | 2.2362 | 4.0091 | 2.0538 | 22.7618 | 23.3002
C3 | 3 | c | STM | ACSA | 2.9 | 125 | 2.9 | 674.499 | 2227.5998 | 1186.1103 | 207.2107 | 288.8006 | 224.6354 | 1970.124 | 1906.7571 | 9.4889 | 1.6577 | 2.3104 | 1.7971 | 15.2541 | 15.761 | 9.5126 | 1.6635 | 2.3453 | 1.8242 | 15.3457 | 15.7689 |  | C3 | 3 | c | STM | ACSA | 2.9 | 125 | 2.9 | 607.6595 | 2006.8558 | 1209.3271 | 193.6944 | 333.8098 | 197.9842 | 1982.2278 | 1934.8154 | 9.6746 | 1.5496 | 2.6705 | 1.5839 | 15.4785 | 15.8578 | 9.6988 | 1.555 | 2.7108 | 1.6078 | 15.5725 | 15.8658
C3 | 3 | c | STM | ACSA | 3.2 | 125 | 3.2 | 716.1247 | 2879.7085 | 1520.916 | 258.2347 | 371.6679 | 259.0885 | 2500.1604 | 2409.9071 | 12.1673 | 2.0659 | 2.9733 | 2.0727 | 19.2793 | 20.0013 | 12.1978 | 2.0731 | 3.0183 | 2.104 | 19.3932 | 20.0113 |  | C3 | 3 | c | STM | ACSA | 3.2 | 125 | 3.2 | 649.8733 | 2613.2955 | 1548.5911 | 242.5284 | 425.2741 | 230.3699 | 2514.4462 | 2446.7635 | 12.3887 | 1.9402 | 3.4022 | 1.843 | 19.5741 | 20.1156 | 12.4197 | 1.947 | 3.4536 | 1.8708 | 19.6912 | 20.1256
C3 | 3 | c | STM | ACSA | 3.3 | 125 | 3.3 | 729.8321 | 3121.1218 | 1643.7646 | 276.673 | 402.0284 | 270.9854 | 2693.4385 | 2593.4514 | 13.1501 | 2.2134 | 3.2162 | 2.1679 | 20.7476 | 21.5475 | 13.183 | 2.2211 | 3.2648 | 2.2006 | 20.8697 | 21.5583 |  | C3 | 3 | c | STM | ACSA | 3.3 | 125 | 3.3 | 663.6613 | 2838.143 | 1673.0427 | 260.1871 | 458.7164 | 241.5422 | 2708.5052 | 2633.4884 | 13.3843 | 2.0815 | 3.6697 | 1.9323 | 21.0679 | 21.668 | 13.4178 | 2.0888 | 3.7252 | 1.9615 | 21.1934 | 21.6789
C3 | 3 | c | STM | ACSA | 4.1 | 125 | 4.1 | 837.6938 | 5529.844 | 2841.0131 | 451.2315 | 695.5752 | 373.7968 | 4553.2833 | 4361.6167 | 22.7281 | 3.6099 | 5.5646 | 2.9904 | 34.8929 | 36.4263 | 22.785 | 3.6225 | 5.6487 | 3.0356 | 35.0918 | 36.4445 |  | C3 | 3 | c | STM | ACSA | 4.1 | 125 | 4.1 | 769.5982 | 5080.3267 | 2886.1111 | 427.1676 | 782.435 | 337.3451 | 4575.9977 | 4433.0588 | 23.0889 | 3.4173 | 6.2595 | 2.6988 | 35.4645 | 36.608 | 23.1467 | 3.4293 | 6.3541 | 2.7395 | 35.6696 | 36.6263
C3 | 3 | c | STM | ACSA | 3.5 | 125 | 3.5 | 757.0526 | 3641.8498 | 1906.8479 | 315.7492 | 466.9234 | 295.4065 | 3105.5297 | 2984.927 | 15.2548 | 2.526 | 3.7354 | 2.3633 | 23.8794 | 24.8442 | 15.293 | 2.5348 | 3.7918 | 2.399 | 24.0186 | 24.8567 |  | C3 | 3 | c | STM | ACSA | 3.5 | 125 | 3.5 | 690.8461 | 3323.3592 | 1939.5408 | 297.6127 | 530.1605 | 264.4361 | 3122.2552 | 3031.7501 | 15.5163 | 2.3809 | 4.2413 | 2.1155 | 24.254 | 24.978 | 15.5552 | 2.3892 | 4.3054 | 2.1475 | 24.3973 | 24.9905
C3 | 3 | c | STM | ACSA | 2.7 | 125 | 2.7 | 646.2161 | 1849.972 | 990.1241 | 176.6816 | 240.2629 | 202.6875 | 1657.1583 | 1609.7562 | 7.921 | 1.4135 | 1.9221 | 1.6215 | 12.878 | 13.2573 | 7.9408 | 1.4184 | 1.9512 | 1.646 | 12.9564 | 13.2639 |  | C3 | 3 | c | STM | ACSA | 2.7 | 125 | 2.7 | 578.7441 | 1656.8148 | 1010.6151 | 164.5261 | 279.998 | 177.3654 | 1667.9186 | 1632.5045 | 8.0849 | 1.3162 | 2.24 | 1.4189 | 13.06 | 13.3433 | 8.1052 | 1.3208 | 2.2738 | 1.4404 | 13.1402 | 13.35
C3 | 3 | c | STM | ACSA | 3.5 | 125 | 3.5 | 757.0526 | 3641.8498 | 1906.8479 | 315.7492 | 466.9234 | 295.4065 | 3105.5297 | 2984.927 | 15.2548 | 2.526 | 3.7354 | 2.3633 | 23.8794 | 24.8442 | 15.293 | 2.5348 | 3.7918 | 2.399 | 24.0186 | 24.8567 |  | C3 | 3 | c | STM | ACSA | 3.5 | 125 | 3.5 | 690.8461 | 3323.3592 | 1939.5408 | 297.6127 | 530.1605 | 264.4361 | 3122.2552 | 3031.7501 | 15.5163 | 2.3809 | 4.2413 | 2.1155 | 24.254 | 24.978 | 15.5552 | 2.3892 | 4.3054 | 2.1475 | 24.3973 | 24.9905
C3 | 3 | c | STM | ACSA | 3.8 | 125 | 3.8 | 797.5169 | 4522.3792 | 2346.1691 | 379.9994 | 574.8308 | 333.629 | 3789.0243 | 3634.6283 | 18.7694 | 3.04 | 4.5986 | 2.669 | 29.077 | 30.3122 | 18.8163 | 3.0507 | 4.6681 | 2.7094 | 29.2445 | 30.3274 |  | C3 | 3 | c | STM | ACSA | 3.8 | 125 | 3.8 | 730.7166 | 4143.5829 | 2384.6047 | 359.1085 | 649.0343 | 300.1145 | 3808.5281 | 3692.862 | 19.0768 | 2.8729 | 5.1923 | 2.4009 | 29.5429 | 30.4682 | 19.1246 | 2.8829 | 5.2707 | 2.4372 | 29.7155 | 30.4835
C3 | 3 | c | STM | ACSA | 2.7 | 125 | 2.7 | 646.2161 | 1849.972 | 990.1241 | 176.6816 | 240.2629 | 202.6875 | 1657.1583 | 1609.7562 | 7.921 | 1.4135 | 1.9221 | 1.6215 | 12.878 | 13.2573 | 7.9408 | 1.4184 | 1.9512 | 1.646 | 12.9564 | 13.2639 |  | C3 | 3 | c | STM | ACSA | 2.7 | 125 | 2.7 | 578.7441 | 1656.8148 | 1010.6151 | 164.5261 | 279.998 | 177.3654 | 1667.9186 | 1632.5045 | 8.0849 | 1.3162 | 2.24 | 1.4189 | 13.06 | 13.3433 | 8.1052 | 1.3208 | 2.2738 | 1.4404 | 13.1402 | 13.35
C3 | 3 | c | STM | ACSA | 3.1 | 125 | 3.1 | 702.3404 | 2650.519 | 1403.7493 | 240.5175 | 342.6848 | 247.3987 | 2315.2541 | 2234.3503 | 11.23 | 1.9241 | 2.7415 | 1.9792 | 17.8748 | 18.522 | 11.2581 | 1.9309 | 2.7829 | 2.0091 | 17.981 | 18.5313 |  | C3 | 3 | c | STM | ACSA | 3.1 | 125 | 3.1 | 635.9476 | 2399.9634 | 1429.8832 | 225.5642 | 393.3234 | 219.3844 | 2328.7875 | 2268.1551 | 11.4391 | 1.8045 | 3.1466 | 1.7551 | 18.1452 | 18.6303 | 11.4677 | 1.8108 | 3.1941 | 1.7816 | 18.2543 | 18.6396
C3 | 3 | c | STM | ACSA | 3.6 | 125 | 3.6 | 770.5824 | 3921.7865 | 2047.2484 | 336.4053 | 501.4763 | 307.9337 | 3324.5474 | 3193.0636 | 16.378 | 2.6912 | 4.0118 | 2.4635 | 25.5445 | 26.5964 | 16.419 | 2.7007 | 4.0724 | 2.5007 | 25.6928 | 26.6097 |  | C3 | 3 | c | STM | ACSA | 3.6 | 125 | 3.6 | 704.2527 | 3584.2096 | 2081.7659 | 317.3912 | 568.2038 | 276.1529 | 3342.157 | 3243.5138 | 16.6541 | 2.5391 | 4.5456 | 2.2092 | 25.9481 | 26.7373 | 16.6958 | 2.548 | 4.6143 | 2.2426 | 26.1008 | 26.7506
C3 | 3 | c | STM | ACSA | 4.9 | 125 | 4.9 | 944.2196 | 8902.7681 | 4447.1994 | 677.1322 | 1081.2541 | 490.6487 | 7004.8883 | 6696.2345 | 35.5776 | 5.4171 | 8.65 | 3.9252 | 53.5699 | 56.0391 | 35.6667 | 5.4361 | 8.7808 | 3.9845 | 53.868 | 56.0671 |  | C3 | 3 | c | STM | ACSA | 4.9 | 125 | 4.9 | 869.1207 | 8194.6824 | 4516.1936 | 641.812 | 1213.0602 | 443.825 | 7039.0448 | 6814.8909 | 36.1295 | 5.1345 | 9.7045 | 3.5506 | 54.5191 | 56.3124 | 36.22 | 5.1525 | 9.8511 | 3.6043 | 54.8279 | 56.3405
C3 | 3 | c | STM | ACSA | 4.5 | 125 | 4.5 | 891.0215 | 7085.5426 | 3590.6657 | 557.4861 | 876.7619 | 430.4384 | 5702.2481 | 5455.352 | 28.7253 | 4.4599 | 7.0141 | 3.4435 | 43.6428 | 45.618 | 28.7972 | 4.4755 | 7.1201 | 3.4955 | 43.8884 | 45.6408 |  | C3 | 3 | c | STM | ACSA | 4.5 | 125 | 4.5 | 820.0632 | 6521.2705 | 3646.4464 | 528.3691 | 983.7909 | 389.3087 | 5730.0899 | 5547.915 | 29.1716 | 4.227 | 7.8703 | 3.1145 | 44.3833 | 45.8407 | 29.2446 | 4.2418 | 7.9893 | 3.1615 | 44.6372 | 45.8636
C3 | 3 | c | STM | ACSA | 5.2 | 125 | 5.2 | 984.0727 | 10449.4575 | 5162.3811 | 775.9636 | 1250.0649 | 538.1552 | 8085.9532 | 7726.5647 | 41.299 | 6.2077 | 10.0005 | 4.3052 | 61.8125 | 64.6876 | 41.4024 | 6.2295 | 10.1517 | 4.3703 | 62.1539 | 64.72 |  | C3 | 3 | c | STM | ACSA | 5.2 | 125 | 5.2 | 905.0813 | 9610.6813 | 5243.248 | 735.1088 | 1404.0036 | 486.3279 | 8125.7616 | 7868.6883 | 41.946 | 5.8809 | 11.232 | 3.8906 | 62.9495 | 65.0061 | 42.051 | 5.9015 | 11.4018 | 3.9494 | 63.3037 | 65.0386
C3 | 3 | c | STM | ACSA | 3.4 | 125 | 3.4 | 743.4718 | 3375.0657 | 1772.3807 | 295.8414 | 433.777 | 283.0909 | 2895.1938 | 2785.09 | 14.179 | 2.3667 | 3.4702 | 2.2647 | 22.2807 | 23.1616 | 14.2145 | 2.375 | 3.5227 | 2.299 | 22.4112 | 23.1731 |  | C3 | 3 | c | STM | ACSA | 3.4 | 125 | 3.4 | 677.3172 | 3074.7502 | 1803.3293 | 278.5466 | 493.6716 | 252.8984 | 2911.0728 | 2828.4459 | 14.4266 | 2.2284 | 3.9494 | 2.0232 | 22.6276 | 23.2886 | 14.4627 | 2.2362 | 4.0091 | 2.0538 | 22.7618 | 23.3002
C3 | 3 | c | STM | ACSA | 2.7 | 125 | 2.7 | 646.2161 | 1849.972 | 990.1241 | 176.6816 | 240.2629 | 202.6875 | 1657.1583 | 1609.7562 | 7.921 | 1.4135 | 1.9221 | 1.6215 | 12.878 | 13.2573 | 7.9408 | 1.4184 | 1.9512 | 1.646 | 12.9564 | 13.2639 |  | C3 | 3 | c | STM | ACSA | 2.7 | 125 | 2.7 | 578.7441 | 1656.8148 | 1010.6151 | 164.5261 | 279.998 | 177.3654 | 1667.9186 | 1632.5045 | 8.0849 | 1.3162 | 2.24 | 1.4189 | 13.06 | 13.3433 | 8.1052 | 1.3208 | 2.2738 | 1.4404 | 13.1402 | 13.35
C3 | 3 | e | STM | ACSA | 7.6 | 125 | 7.6 | 1300.184 | 29491.1633 | 13343.4588 | 1869.7492 | 3094.0221 | 988.2724 | 20202.8195 | 19295.5025 | 106.7477 | 14.958 | 24.7522 | 7.9062 | 154.364 | 161.6226 | 107.0149 | 15.0104 | 25.1263 | 8.0257 | 155.1772 | 161.7034 |  | C3 | 3 | e | STM | ACSA | 7.6 | 125 | 7.6 | 1172.5536 | 26596.2104 | 13602.0305 | 1748.9534 | 3571.0953 | 872.1117 | 20325.706 | 19794.1909 | 108.8162 | 13.9916 | 28.5688 | 6.9769 | 158.3535 | 162.6056 | 109.0886 | 14.0407 | 29.0005 | 7.0823 | 159.2122 | 162.687
C3 | 3 | e | STM | ACSA | 2 | 125 | 2 | 542.0407 | 851.4356 | 463.3988 | 90.7066 | 110.3088 | 132.2708 | 801.1972 | 796.685 | 3.7072 | 0.72565 | 0.88247 | 1.0582 | 6.3735 | 6.4096 | 3.7165 | 0.7282 | 0.89581 | 1.0742 | 6.4146 | 6.4128 |  | C3 | 3 | e | STM | ACSA | 2 | 125 | 2 | 471.5891 | 740.7704 | 475.5403 | 82.8996 | 133.8239 | 111.7597 | 807.7714 | 804.0236 | 3.8043 | 0.6632 | 1.0706 | 0.89408 | 6.4322 | 6.4622 | 3.8138 | 0.66552 | 1.0868 | 0.90759 | 6.4737 | 6.4654
C3 | 3 | e | STM | ACSA | 4.2 | 125 | 4.2 | 851.0448 | 5895.3678 | 3018.6526 | 476.5691 | 738.7 | 387.6247 | 4826.4208 | 4621.5464 | 24.1492 | 3.8126 | 5.9096 | 3.101 | 36.9724 | 38.6114 | 24.2097 | 3.8259 | 5.9989 | 3.1479 | 37.1824 | 38.6307 |  | C3 | 3 | e | STM | ACSA | 4.2 | 125 | 4.2 | 782.3558 | 5419.5442 | 3066.2123 | 451.3375 | 830.2201 | 350.0908 | 4850.3188 | 4697.8606 | 24.5297 | 3.6107 | 6.6418 | 2.8007 | 37.5829 | 38.8026 | 24.5911 | 3.6234 | 6.7421 | 2.8431 | 37.7997 | 38.822
C3 | 3 | g | STM | ACSA | 6.4 | 125 | 6.4 | 1142.9614 | 18384.482 | 8684.1517 | 1253.2968 | 2060.3346 | 747.9979 | 13347.3096 | 12745.781 | 69.4732 | 10.0264 | 16.4827 | 5.984 | 101.9662 | 106.7785 | 69.6471 | 10.0615 | 16.7318 | 6.0744 | 102.5148 | 106.8319 |  | C3 | 3 | g | STM | ACSA | 6.4 | 125 | 6.4 | 1042.8273 | 16773.8303 | 8833.3227 | 1181.1772 | 2339.9293 | 669.439 | 13419.3295 | 13023.8681 | 70.6666 | 9.4494 | 18.7194 | 5.3555 | 104.1909 | 107.3546 | 70.8435 | 9.4825 | 19.0023 | 5.4364 | 104.7648 | 107.4083
C3 | 3 | g | STM | ACSA | 4.3 | 125 | 4.3 | 864.3814 | 6276.2783 | 3202.7601 | 502.7184 | 783.2702 | 401.6737 | 5108.9019 | 4890.4223 | 25.6221 | 4.0217 | 6.2662 | 3.2134 | 39.1234 | 40.8712 | 25.6862 | 4.0358 | 6.3609 | 3.262 | 39.3449 | 40.8917 |  | C3 | 3 | g | STM | ACSA | 4.3 | 125 | 4.3 | 795.0172 | 5772.6247 | 3252.9153 | 476.2576 | 879.6956 | 363.0011 | 5134.0464 | 4971.8696 | 26.0233 | 3.8101 | 7.0376 | 2.904 | 39.775 | 41.0724 | 26.0885 | 3.8234 | 7.1439 | 2.9479 | 40.0037 | 41.0929
C3 | 3 | g | WB | BEPA | 2.4 | 125 | 2.4 | 947.0899 | 2142.2669 | 494.5223 | 96.3304 | 209.1313 | 22.5977 | 911.7523 | 822.5817 | 3.9562 | 0.77064 | 1.6731 | 0.18078 | 6.5807 | 7.294 | 3.974 | 0.78034 | 1.724 | 0.191 | 6.6694 | 7.3086 |  | C3 | 3 | g | WB | BEPA | 2.4 | 125 | 2.4 | 634.0806 | 1434.2565 | 552.074 | 77.8461 | 204.439 | 36.8829 | 901.5216 | 871.2419 | 4.4166 | 0.62277 | 1.6355 | 0.29506 | 6.9699 | 7.2122 | 4.4365 | 0.6306 | 1.6853 | 0.31175 | 7.0642 | 7.2266
C3 | 3 | g | WB | BEPA | 6.6 | 125 | 6.6 | 1301.9737 | 22271.5265 | 7454.746 | 1272.0923 | 1908.8799 | 340.1217 | 11828.4075 | 10975.8399 | 59.638 | 10.1767 | 15.271 | 2.721 | 87.8067 | 94.6273 | 59.9069 | 10.3047 | 15.7361 | 2.8748 | 88.8226 | 94.8167 |  | C3 | 3 | g | WB | BEPA | 6.6 | 125 | 6.6 | 1024.8194 | 17530.5327 | 7960.8035 | 1120.2574 | 1883.2108 | 455.5821 | 11749.0434 | 11419.8538 | 63.6864 | 8.9621 | 15.0657 | 3.6447 | 91.3588 | 93.9923 | 63.9737 | 9.0748 | 15.5245 | 3.8507 | 92.4237 | 94.1805
C3 | 3 | g | WB | BEPA | 5.8 | 125 | 5.8 | 1208.0568 | 15958.9095 | 5321.244 | 898.4071 | 1436.3867 | 250.8242 | 8518.0182 | 7906.862 | 42.57 | 7.1873 | 11.4911 | 2.0066 | 63.2549 | 68.1441 | 42.7619 | 7.2777 | 11.841 | 2.12 | 64.0007 | 68.2806 |  | C3 | 3 | g | WB | BEPA | 5.8 | 125 | 5.8 | 963.863 | 12733.0125 | 5661.3897 | 796.886 | 1418.1574 | 330.4597 | 8464.0895 | 8206.8928 | 45.2911 | 6.3751 | 11.3453 | 2.6437 | 65.6551 | 67.7127 | 45.4954 | 6.4553 | 11.6908 | 2.7932 | 66.4346 | 67.8483
C3 | 3 | g | WB | BEPA | 6.1 | 125 | 6.1 | 1242.1587 | 18150.8369 | 6071.9061 | 1028.2689 | 1604.8772 | 282.9602 | 9682.1792 | 8988.0124 | 48.5752 | 8.2262 | 12.839 | 2.2637 | 71.9041 | 77.4574 | 48.7943 | 8.3296 | 13.23 | 2.3917 | 72.7456 | 77.6125 |  | C3 | 3 | g | WB | BEPA | 6.1 | 125 | 6.1 | 987.2103 | 14425.4458 | 6466.959 | 910.1845 | 1584.1598 | 374.58 | 9619.8239 | 9335.8833 | 51.7357 | 7.2815 | 12.6733 | 2.9966 | 74.6871 | 76.9586 | 51.969 | 7.3731 | 13.0592 | 3.1661 | 75.5674 | 77.1127
C3 | 3 | g | WB | BEPA | 9.9 | 125 | 9.9 | 1741.8141 | 67039.7038 | 21145.1101 | 3903.3493 | 4674.3506 | 825.8976 | 33193.3023 | 30548.7075 | 169.1609 | 31.2268 | 37.3948 | 6.6072 | 244.3897 | 265.5464 | 169.9238 | 31.6196 | 38.5336 | 6.9808 | 247.0578 | 266.078 |  | C3 | 3 | g | WB | BEPA | 9.9 | 125 | 9.9 | 1242.2772 | 47813.3069 | 23199.8749 | 3262.0782 | 4585.8437 | 1247.8244 | 32879.2668 | 32295.6212 | 185.599 | 26.0966 | 36.6867 | 9.9826 | 258.365 | 263.0341 | 186.4361 | 26.4249 | 37.804 | 10.547 | 261.212 | 263.5607
C3 | 3 | c | YB | BEAL | 4.9 | 125 | 4.9 | 544.5926 | 5134.8028 | 7728.3372 | 404.7618 | 911.6225 | 390.3137 | 6269.3855 | 9435.0353 | 61.8267 | 3.2381 | 7.293 | 3.1225 | 75.4803 | 50.1551 | 61.9815 | 3.3367 | 7.4032 | 3.2176 | 75.939 | 50.2555 |  | C3 | 3 | c | YB | BEAL | 4.9 | 125 | 4.9 | 830.3018 | 7828.6704 | 7742.87 | 484.5879 | 1051.5915 | 272.1104 | 6510.7553 | 9551.1597 | 61.943 | 3.8767 | 8.4127 | 2.1769 | 76.4093 | 52.086 | 62.098 | 3.9948 | 8.5399 | 2.2432 | 76.8758 | 52.1903
C3 | 3 | c | YB | BEAL | 9.6 | 125 | 9.6 | 614.7122 | 22247.1381 | 51241.879 | 2104.046 | 2331.2571 | 1207.2989 | 27641.649 | 56884.481 | 409.935 | 16.8324 | 18.6501 | 9.6584 | 455.0758 | 221.1332 | 410.9612 | 17.345 | 18.9319 | 9.9525 | 457.1906 | 221.5759 |  | C3 | 3 | c | YB | BEAL | 9.6 | 125 | 9.6 | 1313.212 | 47526.6478 | 51415.4358 | 2909.0611 | 3014.649 | 630.7235 | 29586.4287 | 57969.8693 | 411.3235 | 23.2725 | 24.1172 | 5.0458 | 463.759 | 236.6914 | 412.3531 | 23.9812 | 24.4817 | 5.1995 | 466.0155 | 237.1653
C3 | 3 | e | YB | BEAL | 3 | 125 | 3 | 359.8663 | 1271.8723 | 1941.4488 | 105.8162 | 411.5224 | 226.3273 | 2062.9411 | 2685.1148 | 15.5316 | 0.84653 | 3.2922 | 1.8106 | 21.4809 | 16.5035 | 15.5705 | 0.87231 | 3.3419 | 1.8658 | 21.6505 | 16.5366 |  | C3 | 3 | e | YB | BEAL | 3 | 125 | 3 | 594.2774 | 2100.3499 | 1945.7916 | 131.0775 | 487.7215 | 147.3674 | 2157.7441 | 2711.9581 | 15.5663 | 1.0486 | 3.9018 | 1.1789 | 21.6957 | 17.262 | 15.6053 | 1.0806 | 3.9607 | 1.2148 | 21.8614 | 17.2965
C3 | 3 | e | YB | BEAL | 3.8 | 125 | 3.8 | 458.0227 | 2597.2522 | 3778.1159 | 205.5817 | 612.2605 | 284.0074 | 3537.4773 | 4879.9655 | 30.2249 | 1.6447 | 4.8981 | 2.2721 | 39.0397 | 28.2998 | 30.3006 | 1.6947 | 4.9721 | 2.3413 | 39.3087 | 28.3565 |  | C3 | 3 | e | YB | BEAL | 3.8 | 125 | 3.8 | 698.1859 | 3959.1154 | 3785.2174 | 246.1066 | 706.2218 | 198.0293 | 3673.6085 | 4935.5751 | 30.2817 | 1.9689 | 5.6498 | 1.5842 | 39.4846 | 29.3889 | 30.3575 | 2.0288 | 5.7352 | 1.6325 | 39.754 | 29.4477
C3 | 3 | e | YB | BEAL | 2.6 | 125 | 2.6 | 303.2187 | 804.9382 | 1297.2896 | 70.0264 | 320.7934 | 201.577 | 1484.9907 | 1889.6864 | 10.3783 | 0.56021 | 2.5663 | 1.6126 | 15.1175 | 11.8799 | 10.4043 | 0.57727 | 2.6051 | 1.6617 | 15.2484 | 11.9037 |  | C3 | 3 | e | YB | BEAL | 2.6 | 125 | 2.6 | 539.0448 | 1430.9731 | 1300.6186 | 89.5167 | 389.8058 | 123.2301 | 1563.5256 | 1903.1712 | 10.4049 | 0.71613 | 3.1184 | 0.98584 | 15.2254 | 12.5082 | 10.431 | 0.73794 | 3.1656 | 1.0159 | 15.3504 | 12.5332
C3 | 3 | e | YB | BEAL | 2.1 | 125 | 2.1 | 230.0748 | 398.4442 | 710.6928 | 37.4879 | 219.6767 | 172.5685 | 907.5264 | 1140.4258 | 5.6855 | 0.2999 | 1.7574 | 1.3805 | 9.1234 | 7.2602 | 5.6998 | 0.30904 | 1.784 | 1.4226 | 9.2154 | 7.2747 |  | C3 | 3 | e | YB | BEAL | 2.1 | 125 | 2.1 | 466.0121 | 807.0412 | 712.9307 | 50.6657 | 278.9944 | 94.357 | 966.7532 | 1136.9478 | 5.7034 | 0.40533 | 2.232 | 0.75486 | 9.0956 | 7.734 | 5.7177 | 0.41767 | 2.2657 | 0.77784 | 9.1789 | 7.7495
C3 | 3 | e | YB | BEAL | 5 | 125 | 5 | 549.8356 | 5397.9983 | 8180.438 | 426.3883 | 939.5907 | 401.7332 | 6558.6141 | 9948.1503 | 65.4435 | 3.4111 | 7.5167 | 3.2139 | 79.5852 | 52.4689 | 65.6073 | 3.515 | 7.6303 | 3.3117 | 80.0644 | 52.574 |  | C3 | 3 | e | YB | BEAL | 5 | 125 | 5 | 841.8154 | 8264.5037 | 8195.9738 | 511.3933 | 1085.393 | 279.0696 | 6813.676 | 10071.8298 | 65.5678 | 4.0911 | 8.6831 | 2.2326 | 80.5746 | 54.5094 | 65.7319 | 4.2157 | 8.8144 | 2.3005 | 81.0626 | 54.6185
C3 | 3 | e | YB | BEAL | 2.7 | 125 | 2.7 | 317.6535 | 909.371 | 1442.8333 | 78.1257 | 342.7278 | 207.5915 | 1619.6715 | 2071.2783 | 11.5427 | 0.62501 | 2.7418 | 1.6607 | 16.5702 | 12.9574 | 11.5716 | 0.64404 | 2.7833 | 1.7113 | 16.7102 | 12.9833 |  | C3 | 3 | e | YB | BEAL | 2.7 | 125 | 2.7 | 553.0925 | 1583.38 | 1446.4019 | 98.9884 | 413.5382 | 129.1828 | 1702.1579 | 2088.1114 | 11.5712 | 0.79191 | 3.3083 | 1.0335 | 16.7049 | 13.6173 | 11.6002 | 0.81602 | 3.3583 | 1.0649 | 16.8394 | 13.6445
C3 | 3 | e | YB | BEAL | 2.5 | 125 | 2.5 | 288.6676 | 708.4969 | 1161.5681 | 62.4753 | 299.399 | 195.6528 | 1356.7775 | 1719.0952 | 9.2925 | 0.4998 | 2.3952 | 1.5652 | 13.7528 | 10.8542 | 9.3158 | 0.51502 | 2.4314 | 1.6129 | 13.8751 | 10.876 |  | C3 | 3 | e | YB | BEAL | 2.5 | 125 | 2.5 | 524.8241 | 1288.1121 | 1164.6653 | 80.6325 | 366.5845 | 117.3343 | 1431.4064 | 1729.2165 | 9.3173 | 0.64506 | 2.9327 | 0.93867 | 13.8337 | 11.4513 | 9.3406 | 0.6647 | 2.977 | 0.96726 | 13.9496 | 11.4742
C3 | 3 | e | YB | BEAL | 3.7 | 125 | 3.7 | 447.253 | 2404.4545 | 3504.7855 | 191.0196 | 586.1019 | 276.0186 | 3329.6947 | 4557.9255 | 28.0383 | 1.5282 | 4.6888 | 2.2081 | 36.4634 | 26.6376 | 28.1085 | 1.5747 | 4.7597 | 2.2754 | 36.7182 | 26.6909 |  | C3 | 3 | e | YB | BEAL | 3.7 | 125 | 3.7 | 685.6083 | 3685.8648 | 3511.461 | 229.2227 | 677.3356 | 191.5368 | 3459.5697 | 4609.5561 | 28.0917 | 1.8338 | 5.4187 | 1.5323 | 36.8764 | 27.6766 | 28.162 | 1.8896 | 5.5006 | 1.579 | 37.1312 | 27.732
C3 | 3 | e | YB | BEAL | 2.7 | 125 | 2.7 | 317.6535 | 909.371 | 1442.8333 | 78.1257 | 342.7278 | 207.5915 | 1619.6715 | 2071.2783 | 11.5427 | 0.62501 | 2.7418 | 1.6607 | 16.5702 | 12.9574 | 11.5716 | 0.64404 | 2.7833 | 1.7113 | 16.7102 | 12.9833 |  | C3 | 3 | e | YB | BEAL | 2.7 | 125 | 2.7 | 553.0925 | 1583.38 | 1446.4019 | 98.9884 | 413.5382 | 129.1828 | 1702.1579 | 2088.1114 | 11.5712 | 0.79191 | 3.3083 | 1.0335 | 16.7049 | 13.6173 | 11.6002 | 0.81602 | 3.3583 | 1.0649 | 16.8394 | 13.6445
C3 | 3 | e | YB | BEAL | 2.4 | 125 | 2.4 | 274.0395 | 619.8628 | 1035.3601 | 55.46 | 278.568 | 189.8043 | 1234.9822 | 1559.1923 | 8.2829 | 0.44368 | 2.2285 | 1.5184 | 12.4735 | 9.8799 | 8.3036 | 0.45719 | 2.2622 | 1.5647 | 12.5877 | 9.8996 |  | C3 | 3 | e | YB | BEAL | 2.4 | 125 | 2.4 | 510.4211 | 1154.5453 | 1038.2326 | 72.3208 | 343.8831 | 111.4972 | 1305.7364 | 1565.9336 | 8.3059 | 0.57857 | 2.7511 | 0.89198 | 12.5275 | 10.4459 | 8.3267 | 0.59619 | 2.7926 | 0.91914 | 12.6346 | 10.4668
C3 | 3 | g | YB | BEAL | 7 | 125 | 7 | 602.879 | 11600.752 | 21079.5545 | 985.8114 | 1519.0984 | 687.9996 | 13816.771 | 24272.4639 | 168.6364 | 7.8865 | 12.1528 | 5.504 | 194.1797 | 110.5342 | 169.0586 | 8.1267 | 12.3365 | 5.6716 | 195.1933 | 110.7555 |  | C3 | 3 | g | YB | BEAL | 7 | 125 | 7 | 1058.8343 | 20374.3586 | 21132.5051 | 1253.6788 | 1838.3302 | 424.984 | 14531.6754 | 24649.4981 | 169.06 | 10.0294 | 14.7066 | 3.3999 | 197.196 | 116.2534 | 169.4832 | 10.3349 | 14.9289 | 3.5034 | 198.2504 | 116.4861
C3 | 3 | g | YB | BEAL | 2.3 | 125 | 2.3 | 259.3729 | 538.8156 | 918.3545 | 48.967 | 258.3229 | 184.0169 | 1119.5497 | 1409.6613 | 7.3468 | 0.39174 | 2.0666 | 1.4721 | 11.2773 | 8.9564 | 7.3652 | 0.40367 | 2.0978 | 1.517 | 11.3837 | 8.9743 |  | C3 | 3 | g | YB | BEAL | 2.3 | 125 | 2.3 | 495.8257 | 1030.0174 | 921.009 | 64.5661 | 321.7109 | 105.7206 | 1186.4498 | 1413.0066 | 7.3681 | 0.51653 | 2.5737 | 0.84577 | 11.3041 | 9.4916 | 7.3865 | 0.53226 | 2.6126 | 0.87152 | 11.4029 | 9.5106
C3 | 3 | g | YB | BEAL | 7.3 | 125 | 7.3 | 605.9395 | 12680.4562 | 23720.2222 | 1091.4388 | 1609.3976 | 739.8002 | 15153.5653 | 27160.8587 | 189.7618 | 8.7315 | 12.8752 | 5.9184 | 217.2869 | 121.2285 | 190.2368 | 8.9974 | 13.0698 | 6.0986 | 218.4026 | 121.4712 |  | C3 | 3 | g | YB | BEAL | 7.3 | 125 | 7.3 | 1089.5604 | 22801.1578 | 23782.2999 | 1402.0239 | 1963.1957 | 447.8717 | 15971.2813 | 27595.3912 | 190.2584 | 11.2162 | 15.7056 | 3.583 | 220.7631 | 127.7703 | 190.7346 | 11.5578 | 15.9429 | 3.6921 | 221.9274 | 128.026
C3 | 3 | g | YB | BEAL | 2.2 | 125 | 2.2 | 244.7057 | 465.1032 | 810.2375 | 42.9816 | 238.6855 | 178.2764 | 1010.4197 | 1270.181 | 6.4819 | 0.34385 | 1.9095 | 1.4262 | 10.1614 | 8.0834 | 6.4981 | 0.35432 | 1.9383 | 1.4696 | 10.2604 | 8.0995 |  | C3 | 3 | g | YB | BEAL | 2.2 | 125 | 2.2 | 481.0268 | 914.2701 | 812.6805 | 57.353 | 300.0778 | 100.0065 | 1073.4788 | 1270.1179 | 6.5014 | 0.45882 | 2.4006 | 0.80005 | 10.1609 | 8.5878 | 6.5177 | 0.4728 | 2.4369 | 0.82442 | 10.2518 | 8.605
C3 | 3 | g | YB | BEAL | 5.7 | 125 | 5.7 | 577.6243 | 7369.7896 | 11827.3188 | 594.347 | 1138.0633 | 489.703 | 8777.0454 | 14049.4322 | 94.6186 | 4.7548 | 9.1045 | 3.9176 | 112.3955 | 70.2164 | 94.8554 | 4.8996 | 9.2421 | 4.0369 | 113.034 | 70.3569 |  | C3 | 3 | g | YB | BEAL | 5.7 | 125 | 5.7 | 920.4649 | 11744.0208 | 11851.8929 | 725.1143 | 1332.6007 | 328.7332 | 9151.121 | 14238.3411 | 94.8151 | 5.8009 | 10.6608 | 2.6299 | 113.9067 | 73.209 | 95.0525 | 5.9776 | 10.8219 | 2.71 | 114.5619 | 73.3555
C3 | 3 | g | YB | BEAL | 3.4 | 125 | 3.4 | 412.1735 | 1871.1034 | 2762.1053 | 150.9231 | 509.2481 | 253.4923 | 2746.6683 | 3675.7689 | 22.0968 | 1.2074 | 4.074 | 2.0279 | 29.4062 | 21.9733 | 22.1522 | 1.2442 | 4.1356 | 2.0897 | 29.6216 | 22.0173 |  | C3 | 3 | g | YB | BEAL | 3.4 | 125 | 3.4 | 647.207 | 2938.062 | 2767.6626 | 182.9748 | 593.3296 | 172.3251 | 2859.954 | 3716.2922 | 22.1413 | 1.4638 | 4.7466 | 1.3786 | 29.7303 | 22.8796 | 22.1967 | 1.5084 | 4.8184 | 1.4206 | 29.9441 | 22.9254
C3 | 3 | g | YB | BEAL | 6.8 | 125 | 6.8 | 600.4086 | 10902.4637 | 19429.1284 | 918.6399 | 1459.3979 | 654.6916 | 12962.16 | 22461.8579 | 155.433 | 7.3491 | 11.6752 | 5.2375 | 179.6949 | 103.6973 | 155.8221 | 7.5729 | 11.8516 | 5.397 | 180.6437 | 103.9049 |  | C3 | 3 | g | YB | BEAL | 6.8 | 125 | 6.8 | 1038.1171 | 18850.5515 | 19476.5751 | 1160.4762 | 1756.7459 | 409.8606 | 13613.7435 | 22803.6578 | 155.8126 | 9.2838 | 14.054 | 3.2789 | 182.4293 | 108.9099 | 156.2026 | 9.5665 | 14.2664 | 3.3787 | 183.4143 | 109.128
C3 | 3 | g | YB | BEAL | 3.7 | 125 | 3.7 | 447.253 | 2404.4545 | 3504.7855 | 191.0196 | 586.1019 | 276.0186 | 3329.6947 | 4557.9255 | 28.0383 | 1.5282 | 4.6888 | 2.2081 | 36.4634 | 26.6376 | 28.1085 | 1.5747 | 4.7597 | 2.2754 | 36.7182 | 26.6909 |  | C3 | 3 | g | YB | BEAL | 3.7 | 125 | 3.7 | 685.6083 | 3685.8648 | 3511.461 | 229.2227 | 677.3356 | 191.5368 | 3459.5697 | 4609.5561 | 28.0917 | 1.8338 | 5.4187 | 1.5323 | 36.8764 | 27.6766 | 28.162 | 1.8896 | 5.5006 | 1.579 | 37.1312 | 27.732
C3 | 3 | g | YB | BEAL | 2.9 | 125 | 2.9 | 346.0167 | 1142.7546 | 1764.6101 | 96.0117 | 388.1179 | 219.9515 | 1908.6096 | 2468.6911 | 14.1169 | 0.76809 | 3.1049 | 1.7596 | 19.7495 | 15.2689 | 14.1522 | 0.79149 | 3.1519 | 1.8132 | 19.9088 | 15.2994 |  | C3 | 3 | g | YB | BEAL | 2.9 | 125 | 2.9 | 580.7014 | 1917.8239 | 1768.6845 | 119.7542 | 462.5038 | 141.2529 | 1999.2076 | 2492.1953 | 14.1495 | 0.95803 | 3.7 | 1.13 | 19.9376 | 15.9937 | 14.1849 | 0.98721 | 3.7559 | 1.1644 | 20.0925 | 16.0257
C3 | 4 | i | ASP | FAGR | 5.2 | 125 | 5.2 | 978.5427 | 10390.7369 | 4228.6221 | 368.7582 | 1838.3889 | 428.5591 | 9469.8472 | 6864.3283 | 33.829 | 2.9501 | 14.7071 | 3.4285 | 54.9146 | 75.7588 | 34.0155 | 2.9857 | 14.8549 | 3.4629 | 55.3191 | 76.1005 |  | C3 | 4 | i | ASP | FAGR | 5.2 | 125 | 5.2 | 760.201 | 8072.2578 | 4795.3434 | 342.4993 | 1987.2217 | 399.0295 | 7673.3888 | 7524.0939 | 38.3627 | 2.74 | 15.8978 | 3.1922 | 60.1928 | 61.3871 | 38.5743 | 2.7731 | 16.0575 | 3.2243 | 60.6293 | 61.664
C3 | 4 | a | BE | FAGR | 2.9 | 125 | 2.9 | 687.7632 | 2271.4062 | 1104.1695 | 96.1815 | 611.3671 | 178.0417 | 2670.7809 | 1989.7598 | 8.8334 | 0.76945 | 4.8909 | 1.4243 | 15.9181 | 21.3662 | 8.8821 | 0.77874 | 4.9401 | 1.4386 | 16.0396 | 21.4626 |  | C3 | 4 | a | BE | FAGR | 2.9 | 125 | 2.9 | 539.0272 | 1780.1909 | 1246.6719 | 89.5629 | 659.071 | 166.187 | 2180.0562 | 2161.4928 | 9.9734 | 0.7165 | 5.2726 | 1.3295 | 17.2919 | 17.4404 | 10.0284 | 0.72515 | 5.3256 | 1.3429 | 17.4219 | 17.5191
C3 | 4 | a | BE | FAGR | 2.6 | 125 | 2.6 | 663.5736 | 1761.5528 | 846.182 | 75.4705 | 493.0087 | 152.3643 | 2161.4567 | 1567.0255 | 6.7695 | 0.60376 | 3.9441 | 1.2189 | 12.5362 | 17.2917 | 6.8068 | 0.61105 | 3.9837 | 1.2312 | 12.6327 | 17.3696 |  | C3 | 4 | a | BE | FAGR | 2.6 | 125 | 2.6 | 505.4614 | 1341.821 | 969.044 | 69.6937 | 536.1664 | 141.0782 | 1722.9297 | 1715.9825 | 7.7524 | 0.55755 | 4.2893 | 1.1286 | 13.7279 | 13.7834 | 7.7951 | 0.56428 | 4.3324 | 1.14 | 13.8318 | 13.8456
C3 | 4 | a | BE | FAGR | 2 | 125 | 2 | 620.5894 | 974.8195 | 442.2482 | 42.3807 | 292.2699 | 105.3693 | 1320.8715 | 882.2682 | 3.538 | 0.33905 | 2.3382 | 0.84295 | 7.0581 | 10.567 | 3.5575 | 0.34314 | 2.3617 | 0.85143 | 7.1137 | 10.6146 |  | C3 | 4 | a | BE | FAGR | 2 | 125 | 2 | 433.1122 | 680.3311 | 529.025 | 38.1475 | 326.5477 | 95.1798 | 978.8579 | 988.9001 | 4.2322 | 0.30518 | 2.6124 | 0.76144 | 7.9112 | 7.8309 | 4.2555 | 0.30886 | 2.6386 | 0.76909 | 7.9721 | 7.8662
C3 | 4 | a | BE | FAGR | 4.2 | 125 | 4.2 | 830.6137 | 5753.837 | 2633.1088 | 223.2739 | 1242.3414 | 307.7475 | 5789.6672 | 4406.4715 | 21.0649 | 1.7862 | 9.9387 | 2.462 | 35.2518 | 46.3173 | 21.181 | 1.8078 | 10.0386 | 2.4867 | 35.5141 | 46.5262 |  | C3 | 4 | a | BE | FAGR | 4.2 | 125 | 4.2 | 670.3733 | 4643.8179 | 2929.7874 | 209.7025 | 1327.2146 | 289.6503 | 4842.8634 | 4756.3548 | 23.4383 | 1.6776 | 10.6177 | 2.3172 | 38.0508 | 38.7429 | 23.5676 | 1.6979 | 10.7244 | 2.3405 | 38.3304 | 38.9176
C3 | 4 | a | BE | FAGR | 4.5 | 125 | 4.5 | 872.4196 | 6937.6175 | 3074.387 | 262.2657 | 1411.6771 | 342.1222 | 6765.4106 | 5090.452 | 24.5951 | 2.0981 | 11.2934 | 2.737 | 40.7236 | 54.1233 | 24.7307 | 2.1235 | 11.4069 | 2.7645 | 41.0256 | 54.3674 |  | C3 | 4 | a | BE | FAGR | 4.5 | 125 | 4.5 | 698.1656 | 5551.9223 | 3435.2731 | 245.7136 | 1512.0691 | 321.232 | 5619.1803 | 5514.2878 | 27.4822 | 1.9657 | 12.0966 | 2.5699 | 44.1143 | 44.9534 | 27.6338 | 1.9894 | 12.2181 | 2.5957 | 44.437 | 45.1562
C3 | 4 | a | BE | FAGR | 2.9 | 125 | 2.9 | 687.7632 | 2271.4062 | 1104.1695 | 96.1815 | 611.3671 | 178.0417 | 2670.7809 | 1989.7598 | 8.8334 | 0.76945 | 4.8909 | 1.4243 | 15.9181 | 21.3662 | 8.8821 | 0.77874 | 4.9401 | 1.4386 | 16.0396 | 21.4626 |  | C3 | 4 | a | BE | FAGR | 2.9 | 125 | 2.9 | 539.0272 | 1780.1909 | 1246.6719 | 89.5629 | 659.071 | 166.187 | 2180.0562 | 2161.4928 | 9.9734 | 0.7165 | 5.2726 | 1.3295 | 17.2919 | 17.4404 | 10.0284 | 0.72515 | 5.3256 | 1.3429 | 17.4219 | 17.5191
C3 | 4 | a | BE | FAGR | 2.5 | 125 | 2.5 | 656.0173 | 1610.1087 | 768.5104 | 69.2039 | 456.145 | 144.1328 | 2005.6324 | 1437.9921 | 6.1481 | 0.55363 | 3.6492 | 1.1531 | 11.5039 | 16.0451 | 6.182 | 0.56032 | 3.6858 | 1.1647 | 11.5928 | 16.1174 |  | C3 | 4 | a | BE | FAGR | 2.5 | 125 | 2.5 | 493.9229 | 1212.2691 | 885.2126 | 63.6896 | 497.8593 | 133.0179 | 1583.2909 | 1579.7793 | 7.0817 | 0.50952 | 3.9829 | 1.0641 | 12.6382 | 12.6663 | 7.1208 | 0.51567 | 4.0229 | 1.0748 | 12.7342 | 12.7235
C3 | 4 | a | BE | FAGR | 2.2 | 125 | 2.2 | 634.4223 | 1205.8234 | 560.4409 | 52.2298 | 353.6541 | 120.398 | 1576.6441 | 1086.7228 | 4.4835 | 0.41784 | 2.8292 | 0.96318 | 8.6938 | 12.6132 | 4.5083 | 0.42288 | 2.8577 | 0.97286 | 8.7617 | 12.67 |  | C3 | 4 | a | BE | FAGR | 2.2 | 125 | 2.2 | 458.112 | 870.7167 | 659.127 | 47.4837 | 391.0019 | 109.808 | 1202.0454 | 1207.4207 | 5.273 | 0.37987 | 3.128 | 0.87846 | 9.6594 | 9.6164 | 5.3021 | 0.38446 | 3.1595 | 0.88729 | 9.7333 | 9.6597
C3 | 4 | a | BE | FAGR | 5 | 125 | 5 | 947.2317 | 9299.4256 | 3880.991 | 336.061 | 1712.0123 | 402.998 | 8634.251 | 6332.0624 | 31.0479 | 2.6885 | 13.6961 | 3.224 | 50.6565 | 69.074 | 31.2192 | 2.7209 | 13.8337 | 3.2564 | 51.0302 | 69.3855 |  | C3 | 4 | a | BE | FAGR | 5 | 125 | 5 | 742.8473 | 7292.8865 | 4380.5012 | 312.9926 | 1845.2419 | 376.2314 | 7051.4813 | 6914.9671 | 35.044 | 2.5039 | 14.7619 | 3.0099 | 55.3197 | 56.4119 | 35.2373 | 2.5342 | 14.9103 | 3.0401 | 55.7218 | 56.6663
C3 | 4 | c | BE | FAGR | 3.6 | 125 | 3.6 | 756.3463 | 3849.3338 | 1847.7829 | 156.564 | 929.1813 | 244.0156 | 4143.1654 | 3177.5439 | 14.7823 | 1.2525 | 7.4335 | 1.9521 | 25.4204 | 33.1453 | 14.8638 | 1.2676 | 7.5082 | 1.9717 | 25.6113 | 33.2948 |  | C3 | 4 | c | BE | FAGR | 3.6 | 125 | 3.6 | 612.2091 | 3115.7649 | 2053.0043 | 147.1726 | 991.7717 | 229.8549 | 3474.0166 | 3421.8035 | 16.424 | 1.1774 | 7.9342 | 1.8388 | 27.3744 | 27.7921 | 16.5146 | 1.1916 | 8.0139 | 1.8573 | 27.5774 | 27.9175
C3 | 4 | c | BE | FAGR | 7.3 | 125 | 7.3 | 1332.0914 | 27876.5896 | 8760.8342 | 829.7534 | 3375.3069 | 735.0908 | 21535.4524 | 13700.9853 | 70.0867 | 6.638 | 27.0025 | 5.8807 | 109.6079 | 172.2836 | 70.4732 | 6.7182 | 27.2738 | 5.9398 | 110.405 | 173.0606 |  | C3 | 4 | c | BE | FAGR | 7.3 | 125 | 7.3 | 928.2549 | 19425.5283 | 10487.8348 | 746.5392 | 3772.9427 | 663.7191 | 15938.9887 | 15671.0357 | 83.9027 | 5.9723 | 30.1835 | 5.3098 | 125.3683 | 127.5119 | 84.3654 | 6.0444 | 30.4869 | 5.3631 | 126.2598 | 128.087
C3 | 4 | c | BE | FAGR | 2.1 | 125 | 2.1 | 627.4719 | 1086.6576 | 499.3193 | 47.1619 | 322.2565 | 112.8041 | 1445.8393 | 981.5418 | 3.9946 | 0.3773 | 2.5781 | 0.90243 | 7.8523 | 11.5667 | 4.0166 | 0.38185 | 2.604 | 0.9115 | 7.9139 | 11.6189 |  | C3 | 4 | c | BE | FAGR | 2.1 | 125 | 2.1 | 445.7345 | 771.9244 | 592.0521 | 42.6715 | 358.0919 | 102.4068 | 1087.3831 | 1095.2223 | 4.7364 | 0.34137 | 2.8647 | 0.81925 | 8.7618 | 8.6991 | 4.7625 | 0.34549 | 2.8935 | 0.82749 | 8.829 | 8.7383
C3 | 4 | c | BE | FAGR | 3 | 125 | 3 | 696.432 | 2461.3937 | 1198.4247 | 103.7448 | 653.318 | 186.9363 | 2855.4637 | 2142.4238 | 9.5874 | 0.82996 | 5.2265 | 1.4955 | 17.1394 | 22.8437 | 9.6403 | 0.83998 | 5.2791 | 1.5105 | 17.2698 | 22.9467 |  | C3 | 4 | c | BE | FAGR | 3 | 125 | 3 | 549.8946 | 1943.4879 | 1348.0895 | 96.8161 | 702.6826 | 174.8565 | 2345.2887 | 2322.4447 | 10.7847 | 0.77453 | 5.6215 | 1.3989 | 18.5796 | 18.7623 | 10.8442 | 0.78388 | 5.678 | 1.4129 | 18.7189 | 18.8469
C3 | 4 | c | BE | FAGR | 2.3 | 125 | 2.3 | 641.4745 | 1332.5852 | 625.6585 | 57.5892 | 386.4469 | 128.1505 | 1713.4294 | 1197.8451 | 5.0053 | 0.46071 | 3.0916 | 1.0252 | 9.5828 | 13.7074 | 5.0329 | 0.46628 | 3.1226 | 1.0355 | 9.6573 | 13.7693 |  | C3 | 4 | c | BE | FAGR | 2.3 | 125 | 2.3 | 470.2601 | 976.908 | 730.3081 | 52.5883 | 425.2708 | 117.3794 | 1322.8892 | 1325.5466 | 5.8425 | 0.42071 | 3.4022 | 0.93903 | 10.6044 | 10.5831 | 5.8747 | 0.42579 | 3.4364 | 0.94847 | 10.6853 | 10.6308
C3 | 4 | c | BE | FAGR | 5.9 | 125 | 5.9 | 1092.4413 | 14933.5148 | 5559.0614 | 498.0481 | 2308.4191 | 523.207 | 12807.846 | 8888.7358 | 44.4725 | 3.9844 | 18.4674 | 4.1857 | 71.1099 | 102.4628 | 44.7178 | 4.0325 | 18.653 | 4.2277 | 71.6309 | 102.9249 |  | C3 | 4 | c | BE | FAGR | 5.9 | 125 | 5.9 | 818.8837 | 11194.022 | 6417.348 | 457.7697 | 2522.9596 | 482.2564 | 10073.6321 | 9880.3338 | 51.3388 | 3.6622 | 20.1837 | 3.8581 | 79.0427 | 80.5891 | 51.6219 | 3.7064 | 20.3865 | 3.8968 | 79.6116 | 80.9525
C3 | 4 | c | BE | FAGR | 6.7 | 125 | 6.7 | 1228.0383 | 21648.1798 | 7299.3601 | 675.2619 | 2897.633 | 640.7407 | 17447.2732 | 11512.9956 | 58.3949 | 5.4021 | 23.1811 | 5.1259 | 92.104 | 139.5782 | 58.7169 | 5.4673 | 23.414 | 5.1774 | 92.7757 | 140.2077 |  | C3 | 4 | c | BE | FAGR | 6.7 | 125 | 6.7 | 882.5439 | 15557.7151 | 8605.0732 | 613.0471 | 3208.3473 | 583.5959 | 13249.2471 | 13010.0635 | 68.8406 | 4.9044 | 25.6668 | 4.6688 | 104.0805 | 105.994 | 69.2203 | 4.9636 | 25.9247 | 4.7157 | 104.8243 | 106.472
C3 | 4 | c | BE | FAGR | 7.5 | 125 | 7.5 | 1367.1009 | 30198.333 | 9278.0455 | 885.4956 | 3541.2453 | 767.6798 | 23018.5928 | 14472.4662 | 74.2244 | 7.084 | 28.33 | 6.1414 | 115.7797 | 184.1487 | 74.6337 | 7.1695 | 28.6147 | 6.2032 | 116.6211 | 184.9793 |  | C3 | 4 | c | BE | FAGR | 7.5 | 125 | 7.5 | 943.1452 | 20833.4399 | 11162.625 | 794.357 | 3970.6882 | 691.1812 | 16894.9543 | 16618.8514 | 89.301 | 6.3549 | 31.7655 | 5.5294 | 132.9508 | 135.1596 | 89.7935 | 6.4316 | 32.0848 | 5.585 | 133.8949 | 135.7692
C3 | 4 | c | BE | FAGR | 6.6 | 125 | 6.6 | 1210.864 | 20713.0057 | 7068.8616 | 651.3378 | 2820.9822 | 625.5237 | 16817.492 | 11166.7053 | 56.5509 | 5.2107 | 22.5679 | 5.0042 | 89.3336 | 134.5399 | 56.8628 | 5.2736 | 22.7947 | 5.0545 | 89.9855 | 135.1467 |  | C3 | 4 | c | BE | FAGR | 6.6 | 125 | 6.6 | 874.7644 | 14963.6946 | 8311.6617 | 592.2328 | 3118.4446 | 570.5792 | 12826.7663 | 12592.9183 | 66.4933 | 4.7379 | 24.9476 | 4.5646 | 100.7433 | 102.6141 | 66.86 | 4.7951 | 25.1983 | 4.6105 | 101.4639 | 103.0769
C3 | 4 | c | BE | FAGR | 3.8 | 125 | 3.8 | 779.5602 | 4420.5546 | 2094.9257 | 177.184 | 1029.6613 | 264.5102 | 4648.9406 | 3566.2812 | 16.7594 | 1.4175 | 8.2373 | 2.1161 | 28.5302 | 37.1915 | 16.8518 | 1.4346 | 8.3201 | 2.1373 | 28.7438 | 37.3593 |  | C3 | 4 | c | BE | FAGR | 3.8 | 125 | 3.8 | 632.0115 | 3583.8685 | 2325.7378 | 166.6337 | 1098.4771 | 249.2731 | 3903.3155 | 3840.1217 | 18.6059 | 1.3331 | 8.7878 | 1.9942 | 30.721 | 31.2265 | 18.7085 | 1.3492 | 8.8761 | 2.0142 | 30.948 | 31.3674
C3 | 4 | c | BE | FAGR | 2.9 | 125 | 2.9 | 687.7632 | 2271.4062 | 1104.1695 | 96.1815 | 611.3671 | 178.0417 | 2670.7809 | 1989.7598 | 8.8334 | 0.76945 | 4.8909 | 1.4243 | 15.9181 | 21.3662 | 8.8821 | 0.77874 | 4.9401 | 1.4386 | 16.0396 | 21.4626 |  | C3 | 4 | c | BE | FAGR | 2.9 | 125 | 2.9 | 539.0272 | 1780.1909 | 1246.6719 | 89.5629 | 659.071 | 166.187 | 2180.0562 | 2161.4928 | 9.9734 | 0.7165 | 5.2726 | 1.3295 | 17.2919 | 17.4404 | 10.0284 | 0.72515 | 5.3256 | 1.3429 | 17.4219 | 17.5191
C3 | 4 | c | BE | FAGR | 2.3 | 125 | 2.3 | 641.4745 | 1332.5852 | 625.6585 | 57.5892 | 386.4469 | 128.1505 | 1713.4294 | 1197.8451 | 5.0053 | 0.46071 | 3.0916 | 1.0252 | 9.5828 | 13.7074 | 5.0329 | 0.46628 | 3.1226 | 1.0355 | 9.6573 | 13.7693 |  | C3 | 4 | c | BE | FAGR | 2.3 | 125 | 2.3 | 470.2601 | 976.908 | 730.3081 | 52.5883 | 425.2708 | 117.3794 | 1322.8892 | 1325.5466 | 5.8425 | 0.42071 | 3.4022 | 0.93903 | 10.6044 | 10.5831 | 5.8747 | 0.42579 | 3.4364 | 0.94847 | 10.6853 | 10.6308
C3 | 4 | c | BE | FAGR | 6.9 | 125 | 6.9 | 1262.5417 | 23604.9897 | 7771.542 | 724.6613 | 3053.4823 | 671.614 | 18750.6281 | 12221.2996 | 62.1723 | 5.7973 | 24.4279 | 5.3729 | 97.7704 | 150.005 | 62.5152 | 5.8673 | 24.6734 | 5.4269 | 98.4828 | 150.6816 |  | C3 | 4 | c | BE | FAGR | 6.9 | 125 | 6.9 | 897.9612 | 16788.6446 | 9209.2625 | 655.8981 | 3391.7574 | 609.9211 | 14116.2646 | 13866.8391 | 73.6741 | 5.2472 | 27.1341 | 4.8794 | 110.9347 | 112.9301 | 74.0804 | 5.3105 | 27.4068 | 4.9284 | 111.7261 | 113.4394
C3 | 4 | c | BE | FAGR | 2.1 | 125 | 2.1 | 627.4719 | 1086.6576 | 499.3193 | 47.1619 | 322.2565 | 112.8041 | 1445.8393 | 981.5418 | 3.9946 | 0.3773 | 2.5781 | 0.90243 | 7.8523 | 11.5667 | 4.0166 | 0.38185 | 2.604 | 0.9115 | 7.9139 | 11.6189 |  | C3 | 4 | c | BE | FAGR | 2.1 | 125 | 2.1 | 445.7345 | 771.9244 | 592.0521 | 42.6715 | 358.0919 | 102.4068 | 1087.3831 | 1095.2223 | 4.7364 | 0.34137 | 2.8647 | 0.81925 | 8.7618 | 8.6991 | 4.7625 | 0.34549 | 2.8935 | 0.82749 | 8.829 | 8.7383
C3 | 4 | c | BE | FAGR | 5.5 | 125 | 5.5 | 1026.6405 | 12195.6131 | 4777.0509 | 421.3042 | 2034.5742 | 468.1518 | 10820.5601 | 7701.0812 | 38.2164 | 3.3704 | 16.2766 | 3.7452 | 61.6086 | 86.5645 | 38.4272 | 3.4111 | 16.4402 | 3.7829 | 62.0613 | 86.9549 |  | C3 | 4 | c | BE | FAGR | 5.5 | 125 | 5.5 | 785.7253 | 9333.7467 | 5457.7888 | 389.5948 | 2209.4566 | 434.0543 | 8659.2763 | 8490.8944 | 43.6623 | 3.1168 | 17.6757 | 3.4724 | 67.9272 | 69.2742 | 43.9031 | 3.1544 | 17.8533 | 3.5073 | 68.4181 | 69.5866
C3 | 4 | c | BE | FAGR | 2 | 125 | 2 | 620.5894 | 974.8195 | 442.2482 | 42.3807 | 292.2699 | 105.3693 | 1320.8715 | 882.2682 | 3.538 | 0.33905 | 2.3382 | 0.84295 | 7.0581 | 10.567 | 3.5575 | 0.34314 | 2.3617 | 0.85143 | 7.1137 | 10.6146 |  | C3 | 4 | c | BE | FAGR | 2 | 125 | 2 | 433.1122 | 680.3311 | 529.025 | 38.1475 | 326.5477 | 95.1798 | 978.8579 | 988.9001 | 4.2322 | 0.30518 | 2.6124 | 0.76144 | 7.9112 | 7.8309 | 4.2555 | 0.30886 | 2.6386 | 0.76909 | 7.9721 | 7.8662
C3 | 4 | e | BE | FAGR | 2.4 | 125 | 2.4 | 648.6618 | 1467.2385 | 695.0069 | 63.2454 | 420.6171 | 136.0619 | 1856.3619 | 1314.9314 | 5.5601 | 0.50596 | 3.3649 | 1.0885 | 10.5195 | 14.8509 | 5.5907 | 0.51207 | 3.3988 | 1.0994 | 10.601 | 14.9179 |  | C3 | 4 | e | BE | FAGR | 2.4 | 125 | 2.4 | 482.1929 | 1090.6946 | 805.6517 | 57.9889 | 460.8921 | 125.1172 | 1449.9573 | 1449.6499 | 6.4452 | 0.46391 | 3.6871 | 1.0009 | 11.5972 | 11.5997 | 6.4808 | 0.46951 | 3.7242 | 1.011 | 11.6855 | 11.652
C3 | 4 | e | BE | FAGR | 3.1 | 125 | 3.1 | 705.4475 | 2662.2449 | 1296.7536 | 111.6497 | 696.4692 | 196.0031 | 3048.1284 | 2300.8756 | 10.374 | 0.8932 | 5.5718 | 1.568 | 18.407 | 24.385 | 10.4312 | 0.90398 | 5.6278 | 1.5838 | 18.5468 | 24.495 |  | C3 | 4 | e | BE | FAGR | 3.1 | 125 | 3.1 | 560.614 | 2115.6665 | 1454.0235 | 104.3897 | 747.6074 | 183.6718 | 2517.0072 | 2489.6925 | 11.6322 | 0.83512 | 5.9809 | 1.4694 | 19.9175 | 20.1361 | 11.6963 | 0.8452 | 6.041 | 1.4841 | 20.0667 | 20.2269
C3 | 4 | e | BE | FAGR | 4.7 | 125 | 4.7 | 901.6684 | 7821.7233 | 3386.3509 | 290.441 | 1529.1193 | 365.9441 | 7475.8383 | 5571.8553 | 27.0908 | 2.3235 | 12.233 | 2.9276 | 44.5748 | 59.8067 | 27.2402 | 2.3516 | 12.3559 | 2.957 | 44.9047 | 60.0764 |  | C3 | 4 | e | BE | FAGR | 4.7 | 125 | 4.7 | 716.2717 | 6213.4582 | 3797.7796 | 271.5243 | 1641.591 | 342.8837 | 6171.2179 | 6053.7786 | 30.3822 | 2.1722 | 13.1327 | 2.7431 | 48.4302 | 49.3697 | 30.5498 | 2.1984 | 13.2647 | 2.7706 | 48.7836 | 49.5924
C3 | 4 | e | BE | FAGR | 5.5 | 125 | 5.5 | 1026.6405 | 12195.6131 | 4777.0509 | 421.3042 | 2034.5742 | 468.1518 | 10820.5601 | 7701.0812 | 38.2164 | 3.3704 | 16.2766 | 3.7452 | 61.6086 | 86.5645 | 38.4272 | 3.4111 | 16.4402 | 3.7829 | 62.0613 | 86.9549 |  | C3 | 4 | e | BE | FAGR | 5.5 | 125 | 5.5 | 785.7253 | 9333.7467 | 5457.7888 | 389.5948 | 2209.4566 | 434.0543 | 8659.2763 | 8490.8944 | 43.6623 | 3.1168 | 17.6757 | 3.4724 | 67.9272 | 69.2742 | 43.9031 | 3.1544 | 17.8533 | 3.5073 | 68.4181 | 69.5866
C3 | 4 | e | BE | FAGR | 2.2 | 125 | 2.2 | 634.4223 | 1205.8234 | 560.4409 | 52.2298 | 353.6541 | 120.398 | 1576.6441 | 1086.7228 | 4.4835 | 0.41784 | 2.8292 | 0.96318 | 8.6938 | 12.6132 | 4.5083 | 0.42288 | 2.8577 | 0.97286 | 8.7617 | 12.67 |  | C3 | 4 | e | BE | FAGR | 2.2 | 125 | 2.2 | 458.112 | 870.7167 | 659.127 | 47.4837 | 391.0019 | 109.808 | 1202.0454 | 1207.4207 | 5.273 | 0.37987 | 3.128 | 0.87846 | 9.6594 | 9.6164 | 5.3021 | 0.38446 | 3.1595 | 0.88729 | 9.7333 | 9.6597
C3 | 4 | e | BE | FAGR | 3.5 | 125 | 3.5 | 745.3537 | 3585.5716 | 1729.8365 | 146.8374 | 880.4745 | 234.048 | 3905.4506 | 2991.1964 | 13.8387 | 1.1747 | 7.0438 | 1.8724 | 23.9296 | 31.2436 | 13.915 | 1.1889 | 7.1146 | 1.8912 | 24.1097 | 31.3845 |  | C3 | 4 | e | BE | FAGR | 3.5 | 125 | 3.5 | 602.1385 | 2896.6256 | 1923.8224 | 137.9508 | 940.348 | 220.3444 | 3269.3893 | 3222.4657 | 15.3906 | 1.1036 | 7.5228 | 1.7628 | 25.7797 | 26.1551 | 15.4755 | 1.1169 | 7.5984 | 1.7805 | 25.9713 | 26.2731
C3 | 4 | e | BE | FAGR | 6.2 | 125 | 6.2 | 1142.7651 | 17250.4422 | 6183.979 | 560.7379 | 2522.9251 | 566.1449 | 14441.8695 | 9833.7869 | 49.4718 | 4.4859 | 20.1834 | 4.5292 | 78.6703 | 115.535 | 49.7447 | 4.5401 | 20.3862 | 4.5747 | 79.2457 | 116.056 |  | C3 | 4 | e | BE | FAGR | 6.2 | 125 | 6.2 | 843.1491 | 12727.633 | 7195.2788 | 513.0075 | 2770.8964 | 519.5024 | 11209.9607 | 10998.6851 | 57.5622 | 4.1041 | 22.1672 | 4.156 | 87.9895 | 89.6797 | 57.8797 | 4.1536 | 22.39 | 4.1978 | 88.621 | 90.0842
C3 | 4 | e | BE | FAGR | 2.2 | 125 | 2.2 | 634.4223 | 1205.8234 | 560.4409 | 52.2298 | 353.6541 | 120.398 | 1576.6441 | 1086.7228 | 4.4835 | 0.41784 | 2.8292 | 0.96318 | 8.6938 | 12.6132 | 4.5083 | 0.42288 | 2.8577 | 0.97286 | 8.7617 | 12.67 |  | C3 | 4 | e | BE | FAGR | 2.2 | 125 | 2.2 | 458.112 | 870.7167 | 659.127 | 47.4837 | 391.0019 | 109.808 | 1202.0454 | 1207.4207 | 5.273 | 0.37987 | 3.128 | 0.87846 | 9.6594 | 9.6164 | 5.3021 | 0.38446 | 3.1595 | 0.88729 | 9.7333 | 9.6597
C3 | 4 | e | BE | FAGR | 4.2 | 125 | 4.2 | 830.6137 | 5753.837 | 2633.1088 | 223.2739 | 1242.3414 | 307.7475 | 5789.6672 | 4406.4715 | 21.0649 | 1.7862 | 9.9387 | 2.462 | 35.2518 | 46.3173 | 21.181 | 1.8078 | 10.0386 | 2.4867 | 35.5141 | 46.5262 |  | C3 | 4 | e | BE | FAGR | 4.2 | 125 | 4.2 | 670.3733 | 4643.8179 | 2929.7874 | 209.7025 | 1327.2146 | 289.6503 | 4842.8634 | 4756.3548 | 23.4383 | 1.6776 | 10.6177 | 2.3172 | 38.0508 | 38.7429 | 23.5676 | 1.6979 | 10.7244 | 2.3405 | 38.3304 | 38.9176
C3 | 4 | e | BE | FAGR | 2.3 | 125 | 2.3 | 641.4745 | 1332.5852 | 625.6585 | 57.5892 | 386.4469 | 128.1505 | 1713.4294 | 1197.8451 | 5.0053 | 0.46071 | 3.0916 | 1.0252 | 9.5828 | 13.7074 | 5.0329 | 0.46628 | 3.1226 | 1.0355 | 9.6573 | 13.7693 |  | C3 | 4 | e | BE | FAGR | 2.3 | 125 | 2.3 | 470.2601 | 976.908 | 730.3081 | 52.5883 | 425.2708 | 117.3794 | 1322.8892 | 1325.5466 | 5.8425 | 0.42071 | 3.4022 | 0.93903 | 10.6044 | 10.5831 | 5.8747 | 0.42579 | 3.4364 | 0.94847 | 10.6853 | 10.6308
C3 | 4 | e | BE | FAGR | 2 | 125 | 2 | 620.5894 | 974.8195 | 442.2482 | 42.3807 | 292.2699 | 105.3693 | 1320.8715 | 882.2682 | 3.538 | 0.33905 | 2.3382 | 0.84295 | 7.0581 | 10.567 | 3.5575 | 0.34314 | 2.3617 | 0.85143 | 7.1137 | 10.6146 |  | C3 | 4 | e | BE | FAGR | 2 | 125 | 2 | 433.1122 | 680.3311 | 529.025 | 38.1475 | 326.5477 | 95.1798 | 978.8579 | 988.9001 | 4.2322 | 0.30518 | 2.6124 | 0.76144 | 7.9112 | 7.8309 | 4.2555 | 0.30886 | 2.6386 | 0.76909 | 7.9721 | 7.8662
C3 | 4 | g | BE | FAGR | 2.5 | 125 | 2.5 | 656.0173 | 1610.1087 | 768.5104 | 69.2039 | 456.145 | 144.1328 | 2005.6324 | 1437.9921 | 6.1481 | 0.55363 | 3.6492 | 1.1531 | 11.5039 | 16.0451 | 6.182 | 0.56032 | 3.6858 | 1.1647 | 11.5928 | 16.1174 |  | C3 | 4 | g | BE | FAGR | 2.5 | 125 | 2.5 | 493.9229 | 1212.2691 | 885.2126 | 63.6896 | 497.8593 | 133.0179 | 1583.2909 | 1579.7793 | 7.0817 | 0.50952 | 3.9829 | 1.0641 | 12.6382 | 12.6663 | 7.1208 | 0.51567 | 4.0229 | 1.0748 | 12.7342 | 12.7235
C3 | 4 | g | BE | FAGR | 2.5 | 125 | 2.5 | 656.0173 | 1610.1087 | 768.5104 | 69.2039 | 456.145 | 144.1328 | 2005.6324 | 1437.9921 | 6.1481 | 0.55363 | 3.6492 | 1.1531 | 11.5039 | 16.0451 | 6.182 | 0.56032 | 3.6858 | 1.1647 | 11.5928 | 16.1174 |  | C3 | 4 | g | BE | FAGR | 2.5 | 125 | 2.5 | 493.9229 | 1212.2691 | 885.2126 | 63.6896 | 497.8593 | 133.0179 | 1583.2909 | 1579.7793 | 7.0817 | 0.50952 | 3.9829 | 1.0641 | 12.6382 | 12.6663 | 7.1208 | 0.51567 | 4.0229 | 1.0748 | 12.7342 | 12.7235
C3 | 4 | g | BE | FAGR | 2.9 | 125 | 2.9 | 687.7632 | 2271.4062 | 1104.1695 | 96.1815 | 611.3671 | 178.0417 | 2670.7809 | 1989.7598 | 8.8334 | 0.76945 | 4.8909 | 1.4243 | 15.9181 | 21.3662 | 8.8821 | 0.77874 | 4.9401 | 1.4386 | 16.0396 | 21.4626 |  | C3 | 4 | g | BE | FAGR | 2.9 | 125 | 2.9 | 539.0272 | 1780.1909 | 1246.6719 | 89.5629 | 659.071 | 166.187 | 2180.0562 | 2161.4928 | 9.9734 | 0.7165 | 5.2726 | 1.3295 | 17.2919 | 17.4404 | 10.0284 | 0.72515 | 5.3256 | 1.3429 | 17.4219 | 17.5191
C3 | 4 | g | BE | FAGR | 4.5 | 125 | 4.5 | 872.4196 | 6937.6175 | 3074.387 | 262.2657 | 1411.6771 | 342.1222 | 6765.4106 | 5090.452 | 24.5951 | 2.0981 | 11.2934 | 2.737 | 40.7236 | 54.1233 | 24.7307 | 2.1235 | 11.4069 | 2.7645 | 41.0256 | 54.3674 |  | C3 | 4 | g | BE | FAGR | 4.5 | 125 | 4.5 | 698.1656 | 5551.9223 | 3435.2731 | 245.7136 | 1512.0691 | 321.232 | 5619.1803 | 5514.2878 | 27.4822 | 1.9657 | 12.0966 | 2.5699 | 44.1143 | 44.9534 | 27.6338 | 1.9894 | 12.2181 | 2.5957 | 44.437 | 45.1562
C3 | 4 | i | BE | FAGR | 5.3 | 125 | 5.3 | 994.4364 | 10969.5454 | 4407.8245 | 385.8033 | 1902.9036 | 441.5917 | 9906.9958 | 7138.1231 | 35.2626 | 3.0864 | 15.2232 | 3.5327 | 57.105 | 79.256 | 35.4571 | 3.1237 | 15.3762 | 3.5682 | 57.5252 | 79.6134 |  | C3 | 4 | i | BE | FAGR | 5.3 | 125 | 5.3 | 768.7748 | 8480.2913 | 5010.7696 | 357.8176 | 2060.0672 | 410.5951 | 7994.9269 | 7839.2495 | 40.0862 | 2.8625 | 16.4805 | 3.2848 | 62.714 | 63.9594 | 40.3072 | 2.8971 | 16.6462 | 3.3178 | 63.1683 | 64.2479
C3 | 4 | i | BE | FAGR | 2.4 | 125 | 2.4 | 648.6618 | 1467.2385 | 695.0069 | 63.2454 | 420.6171 | 136.0619 | 1856.3619 | 1314.9314 | 5.5601 | 0.50596 | 3.3649 | 1.0885 | 10.5195 | 14.8509 | 5.5907 | 0.51207 | 3.3988 | 1.0994 | 10.601 | 14.9179 |  | C3 | 4 | i | BE | FAGR | 2.4 | 125 | 2.4 | 482.1929 | 1090.6946 | 805.6517 | 57.9889 | 460.8921 | 125.1172 | 1449.9573 | 1449.6499 | 6.4452 | 0.46391 | 3.6871 | 1.0009 | 11.5972 | 11.5997 | 6.4808 | 0.46951 | 3.7242 | 1.011 | 11.6855 | 11.652
C3 | 4 | i | BE | FAGR | 2.8 | 125 | 2.8 | 679.4161 | 2091.7596 | 1014.0259 | 88.9527 | 570.6463 | 169.3166 | 2493.7543 | 1842.9415 | 8.1122 | 0.71162 | 4.5652 | 1.3545 | 14.7435 | 19.95 | 8.1569 | 0.72021 | 4.6111 | 1.3681 | 14.8564 | 20.04 |  | C3 | 4 | i | BE | FAGR | 2.8 | 125 | 2.8 | 528.0046 | 1625.5999 | 1149.724 | 82.627 | 616.7777 | 157.6656 | 2021.2757 | 2006.7943 | 9.1978 | 0.66102 | 4.9342 | 1.2613 | 16.0544 | 16.1702 | 9.2485 | 0.669 | 4.9838 | 1.274 | 16.1753 | 16.2431
C3 | 4 | i | BE | FAGR | 5.7 | 125 | 5.7 | 1059.332 | 13515.7978 | 5160.7709 | 458.71 | 2169.7518 | 495.3611 | 11787.2188 | 8284.5938 | 41.2862 | 3.6697 | 17.358 | 3.9629 | 66.2768 | 94.2978 | 41.5139 | 3.714 | 17.5325 | 4.0027 | 66.763 | 94.723 |  | C3 | 4 | i | BE | FAGR | 5.7 | 125 | 5.7 | 802.4242 | 10237.9639 | 5926.5683 | 422.9067 | 2363.7605 | 457.9439 | 9352.1252 | 9171.1794 | 47.4125 | 3.3833 | 18.9101 | 3.6636 | 73.3694 | 74.817 | 47.674 | 3.4241 | 19.1001 | 3.7004 | 73.8986 | 75.1544
C3 | 4 | i | BE | FAGR | 4.6 | 125 | 4.6 | 886.9193 | 7369.8673 | 3228.592 | 276.1323 | 1469.9468 | 353.9438 | 7114.5296 | 5328.6149 | 25.8287 | 2.2091 | 11.7596 | 2.8316 | 42.6289 | 56.9162 | 25.9712 | 2.2357 | 11.8778 | 2.86 | 42.9447 | 57.1729 |  | C3 | 4 | i | BE | FAGR | 4.6 | 125 | 4.6 | 707.2591 | 5876.9785 | 3613.9515 | 258.437 | 1576.2036 | 331.999 | 5891.7339 | 5780.591 | 28.9116 | 2.0675 | 12.6096 | 2.656 | 46.2447 | 47.1339 | 29.0711 | 2.0925 | 12.7364 | 2.6827 | 46.5826 | 47.3465
C3 | 4 | i | BE | FAGR | 2 | 125 | 2 | 620.5894 | 974.8195 | 442.2482 | 42.3807 | 292.2699 | 105.3693 | 1320.8715 | 882.2682 | 3.538 | 0.33905 | 2.3382 | 0.84295 | 7.0581 | 10.567 | 3.5575 | 0.34314 | 2.3617 | 0.85143 | 7.1137 | 10.6146 |  | C3 | 4 | i | BE | FAGR | 2 | 125 | 2 | 433.1122 | 680.3311 | 529.025 | 38.1475 | 326.5477 | 95.1798 | 978.8579 | 988.9001 | 4.2322 | 0.30518 | 2.6124 | 0.76144 | 7.9112 | 7.8309 | 4.2555 | 0.30886 | 2.6386 | 0.76909 | 7.9721 | 7.8662
C3 | 4 | c | PC | PRPE | 7.3 | 125 | 7.3 | 1542.9438 | 32289.0827 | 10372.2025 | 7606.8804 | 1788.0866 | 255.2638 | 19759.1239 | 20022.4334 | 82.9776 | 60.855 | 14.3047 | 2.0421 | 160.1795 | 158.073 | 83.1853 | 62.2709 | 14.5209 | 2.1361 | 162.1132 | 159.0243 |  | C3 | 4 | c | PC | PRPE | 7.3 | 125 | 7.3 | 994.1086 | 20803.646 | 9655.8783 | 7333.3135 | 1726.5181 | 257.0459 | 19767.9243 | 18972.7558 | 77.247 | 58.6665 | 13.8121 | 2.0564 | 151.782 | 158.1434 | 77.4404 | 60.0315 | 14.0209 | 2.151 | 153.6438 | 159.0951
C3 | 4 | c | PC | PRPE | 4.6 | 125 | 4.6 | 1032.4088 | 8578.8142 | 2975.0057 | 2367.7005 | 898.9611 | 108.6285 | 6391.4527 | 6350.2959 | 23.8 | 18.9416 | 7.1917 | 0.86903 | 50.8024 | 51.1316 | 23.8596 | 19.3823 | 7.3004 | 0.90903 | 51.4513 | 51.4393 |  | C3 | 4 | c | PC | PRPE | 4.6 | 125 | 4.6 | 684.8507 | 5690.7757 | 2782.7206 | 2288.1013 | 870.0268 | 109.3364 | 6394.1105 | 6050.1851 | 22.2618 | 18.3048 | 6.9602 | 0.87469 | 48.4015 | 51.1529 | 22.3175 | 18.7307 | 7.0654 | 0.91495 | 49.0285 | 51.4607
C3 | 4 | c | PC | PRPE | 4 | 125 | 4 | 960.8076 | 6036.932 | 2055.2249 | 1670.0394 | 732.9614 | 83.8129 | 4541.8843 | 4542.0386 | 16.4418 | 13.3603 | 5.8637 | 0.6705 | 36.3363 | 36.3351 | 16.483 | 13.6712 | 5.9523 | 0.70137 | 36.8078 | 36.5537 |  | C3 | 4 | c | PC | PRPE | 4 | 125 | 4 | 611.8123 | 3844.1303 | 1909.6317 | 1608.4046 | 707.0612 | 84.4137 | 4543.9612 | 4309.5112 | 15.2771 | 12.8672 | 5.6565 | 0.67531 | 34.4761 | 36.3517 | 15.3153 | 13.1666 | 5.742 | 0.70639 | 34.9303 | 36.5705
C3 | 4 | c | PC | PRPE | 2.6 | 125 | 2.6 | 837.2479 | 2222.5967 | 666.3326 | 573.4439 | 393.2894 | 37.6332 | 1584.5427 | 1670.699 | 5.3307 | 4.5876 | 3.1463 | 0.30107 | 13.3656 | 12.6763 | 5.344 | 4.6943 | 3.1939 | 0.31492 | 13.5471 | 12.7526 |  | C3 | 4 | c | PC | PRPE | 2.6 | 125 | 2.6 | 432.1715 | 1147.2623 | 598.3264 | 542.7037 | 373.0959 | 38.0291 | 1585.6045 | 1552.1551 | 4.7866 | 4.3416 | 2.9848 | 0.30423 | 12.4172 | 12.6848 | 4.7986 | 4.4426 | 3.0299 | 0.31824 | 12.5893 | 12.7612
C3 | 4 | c | PC | PRPE | 2 | 125 | 2 | 793.8555 | 1246.9854 | 337.2348 | 299.8198 | 269.8401 | 23.0979 | 834.3662 | 929.9926 | 2.6979 | 2.3986 | 2.1587 | 0.18478 | 7.4399 | 6.6749 | 2.7046 | 2.4544 | 2.1913 | 0.19329 | 7.5436 | 6.7151 |  | C3 | 4 | c | PC | PRPE | 2 | 125 | 2 | 349.7149 | 549.3309 | 295.1038 | 280.0255 | 252.7717 | 23.3995 | 835.0593 | 851.3006 | 2.3608 | 2.2402 | 2.0222 | 0.1872 | 6.8104 | 6.6805 | 2.3667 | 2.2923 | 2.0527 | 0.19581 | 6.9076 | 6.7207
C3 | 4 | c | PC | PRPE | 5 | 125 | 5 | 1088.5351 | 10686.6685 | 3715.6033 | 2918.3332 | 1016.2095 | 126.7859 | 7836.2528 | 7776.932 | 29.7248 | 23.3467 | 8.1297 | 1.0143 | 62.2155 | 62.69 | 29.7992 | 23.8899 | 8.2525 | 1.061 | 63.0026 | 63.0673 |  | C3 | 4 | c | PC | PRPE | 5 | 125 | 5 | 732.5139 | 7191.4387 | 3483.5752 | 2823.5947 | 984.6264 | 127.5832 | 7839.3976 | 7419.3795 | 27.8686 | 22.5888 | 7.877 | 1.0207 | 59.355 | 62.7152 | 27.9384 | 23.1143 | 7.9961 | 1.0676 | 60.1164 | 63.0926
C3 | 4 | c | PC | PRPE | 4.7 | 125 | 4.7 | 1045.7819 | 9071.8678 | 3150.1618 | 2498.7344 | 927.7828 | 113.048 | 6736.411 | 6689.727 | 25.2013 | 19.9899 | 7.4223 | 0.90438 | 53.5178 | 53.8913 | 25.2644 | 20.455 | 7.5344 | 0.94601 | 54.1998 | 54.2156 |  | C3 | 4 | c | PC | PRPE | 4.7 | 125 | 4.7 | 696.8391 | 6044.8856 | 2948.7071 | 2415.6321 | 898.2417 | 113.7766 | 6739.1817 | 6376.3576 | 23.5897 | 19.3251 | 7.1859 | 0.91021 | 51.0109 | 53.9135 | 23.6487 | 19.7747 | 7.2945 | 0.95211 | 51.67 | 54.2379
C3 | 4 | e | PC | PRPE | 7.2 | 125 | 7.2 | 1519.1096 | 30925.3053 | 9986.6356 | 7344.0955 | 1751.2383 | 248.8465 | 19104.2146 | 19330.8159 | 79.8931 | 58.7528 | 14.0099 | 1.9908 | 154.6465 | 152.8337 | 80.0931 | 60.1197 | 14.2216 | 2.0824 | 156.5168 | 153.7535 |  | C3 | 4 | e | PC | PRPE | 7.2 | 125 | 7.2 | 983.1056 | 20013.5921 | 9303.6582 | 7082.5974 | 1691.5367 | 250.5662 | 19112.6374 | 18328.3585 | 74.4293 | 56.6608 | 13.5323 | 2.0045 | 146.6269 | 152.9011 | 74.6156 | 57.9791 | 13.7368 | 2.0968 | 148.4283 | 153.8213
C3 | 4 | e | PC | PRPE | 9.4 | 125 | 9.4 | 2105.6489 | 73063.6799 | 20856.646 | 14521.2297 | 2624.4616 | 406.9148 | 36650.8504 | 38409.252 | 166.8532 | 116.1698 | 20.9957 | 3.2553 | 307.274 | 293.2068 | 167.2708 | 118.8727 | 21.313 | 3.4052 | 310.8617 | 294.9713 |  | C3 | 4 | e | PC | PRPE | 9.4 | 125 | 9.4 | 1219.0923 | 42301.1515 | 19081.2331 | 13874.8548 | 2512.5906 | 410.4494 | 36671.1453 | 35879.128 | 152.6499 | 110.9988 | 20.1007 | 3.2836 | 287.033 | 293.3692 | 153.032 | 113.5814 | 20.4045 | 3.4347 | 290.4526 | 295.1347
C3 | 4 | e | PC | PRPE | 5 | 125 | 5 | 1088.5351 | 10686.6685 | 3715.6033 | 2918.3332 | 1016.2095 | 126.7859 | 7836.2528 | 7776.932 | 29.7248 | 23.3467 | 8.1297 | 1.0143 | 62.2155 | 62.69 | 29.7992 | 23.8899 | 8.2525 | 1.061 | 63.0026 | 63.0673 |  | C3 | 4 | e | PC | PRPE | 5 | 125 | 5 | 732.5139 | 7191.4387 | 3483.5752 | 2823.5947 | 984.6264 | 127.5832 | 7839.3976 | 7419.3795 | 27.8686 | 22.5888 | 7.877 | 1.0207 | 59.355 | 62.7152 | 27.9384 | 23.1143 | 7.9961 | 1.0676 | 60.1164 | 63.0926
C3 | 4 | e | PC | PRPE | 8 | 125 | 8 | 1718.0407 | 43179.0711 | 13346.8726 | 9609.8203 | 2053.8385 | 302.2507 | 24714.0408 | 25312.782 | 106.775 | 76.8786 | 16.4307 | 2.418 | 202.5023 | 197.7123 | 107.0423 | 78.6673 | 16.679 | 2.5293 | 204.9178 | 198.9022 |  | C3 | 4 | e | PC | PRPE | 8 | 125 | 8 | 1070.3414 | 26900.6145 | 12357.3238 | 9238.3188 | 1977.8144 | 304.5226 | 24725.8897 | 23877.9797 | 98.8586 | 73.9066 | 15.8225 | 2.4362 | 191.0238 | 197.8071 | 99.106 | 75.6261 | 16.0616 | 2.5483 | 193.3421 | 198.9975
C3 | 4 | e | PC | PRPE | 4.1 | 125 | 4.1 | 971.7693 | 6414.9131 | 2193.5262 | 1776.0771 | 759.7983 | 87.7445 | 4824.4629 | 4817.1461 | 17.5482 | 14.2086 | 6.0784 | 0.70196 | 38.5372 | 38.5957 | 17.5921 | 14.5392 | 6.1702 | 0.73427 | 39.0359 | 38.828 |  | C3 | 4 | e | PC | PRPE | 4.1 | 125 | 4.1 | 624.1248 | 4120.0171 | 2040.9845 | 1711.7522 | 733.4512 | 88.3615 | 4826.6271 | 4574.5494 | 16.3279 | 13.694 | 5.8676 | 0.70689 | 36.5964 | 38.613 | 16.3687 | 14.0126 | 5.9563 | 0.73943 | 37.0771 | 38.8454
C3 | 4 | e | PC | PRPE | 3.9 | 125 | 3.9 | 950.203 | 5675.518 | 1922.6377 | 1567.9563 | 706.459 | 79.964 | 4269.3253 | 4277.0171 | 15.3811 | 12.5437 | 5.6517 | 0.63971 | 34.2161 | 34.1546 | 15.4196 | 12.8355 | 5.7371 | 0.66916 | 34.6613 | 34.3601 |  | C3 | 4 | e | PC | PRPE | 3.9 | 125 | 3.9 | 599.4403 | 3580.4288 | 1783.7256 | 1508.9156 | 680.9887 | 80.5491 | 4271.3179 | 4054.1789 | 14.2698 | 12.0713 | 5.4479 | 0.64439 | 32.4334 | 34.1705 | 14.3055 | 12.3522 | 5.5302 | 0.67405 | 32.862 | 34.3762
C3 | 4 | e | PC | PRPE | 8.1 | 125 | 8.1 | 1744.159 | 44938.233 | 13812.4831 | 9919.8424 | 2092.8968 | 309.2564 | 25475.7507 | 26134.4787 | 110.4999 | 79.3587 | 16.7432 | 2.4741 | 209.0758 | 203.806 | 110.7765 | 81.2051 | 16.9962 | 2.5879 | 211.5657 | 205.0325 |  | C3 | 4 | e | PC | PRPE | 8.1 | 125 | 8.1 | 1081.1243 | 27855.1544 | 12777.8752 | 9532.3333 | 2014.6136 | 311.606 | 25488.0955 | 24636.428 | 102.223 | 76.2587 | 16.1169 | 2.4928 | 197.0914 | 203.9048 | 102.4789 | 78.0329 | 16.3605 | 2.6076 | 199.4799 | 205.1319
C3 | 4 | i | PC | PRPE | 8 | 125 | 8 | 1718.0407 | 43179.0711 | 13346.8726 | 9609.8203 | 2053.8385 | 302.2507 | 24714.0408 | 25312.782 | 106.775 | 76.8786 | 16.4307 | 2.418 | 202.5023 | 197.7123 | 107.0423 | 78.6673 | 16.679 | 2.5293 | 204.9178 | 198.9022 |  | C3 | 4 | i | PC | PRPE | 8 | 125 | 8 | 1070.3414 | 26900.6145 | 12357.3238 | 9238.3188 | 1977.8144 | 304.5226 | 24725.8897 | 23877.9797 | 98.8586 | 73.9066 | 15.8225 | 2.4362 | 191.0238 | 197.8071 | 99.106 | 75.6261 | 16.0616 | 2.5483 | 193.3421 | 198.9975
C3 | 4 | i | RM | ACRU | 3.7 | 125 | 3.7 | 1099.8514 | 5912.8567 | 1862.5212 | 286.9374 | 657.7489 | 161.4565 | 2722.3917 | 2968.664 | 14.9002 | 2.2955 | 5.262 | 1.2917 | 23.7493 | 21.7791 | 14.9599 | 2.3001 | 5.2884 | 1.4062 | 23.9546 | 21.8118 |  | C3 | 4 | i | RM | ACRU | 3.7 | 125 | 3.7 | 721.3612 | 3878.074 | 1887.8118 | 284.1483 | 619.8568 | 108.0038 | 2518.0669 | 2899.8208 | 15.1025 | 2.2732 | 4.9589 | 0.86403 | 23.1986 | 20.1445 | 15.163 | 2.2777 | 4.9837 | 0.94068 | 23.3652 | 20.1748
C3 | 4 | i | RM | ACRU | 6.4 | 125 | 6.4 | 1531.7863 | 24638.7128 | 7291.4085 | 993.7702 | 2061.9387 | 706.8011 | 9315.9288 | 11053.9184 | 58.3313 | 7.9502 | 16.4955 | 5.6544 | 88.4313 | 74.5274 | 58.5651 | 7.9661 | 16.5782 | 6.1561 | 89.2654 | 74.6393 |  | C3 | 4 | i | RM | ACRU | 6.4 | 125 | 6.4 | 980.9495 | 15778.5282 | 7396.0612 | 983.5667 | 1936.6367 | 462.1633 | 8578.7617 | 10778.4279 | 59.1685 | 7.8685 | 15.4931 | 3.6973 | 86.2274 | 68.6301 | 59.4056 | 7.8843 | 15.5708 | 4.0253 | 86.886 | 68.7331
C3 | 4 | i | RM | ACRU | 3.6 | 125 | 3.6 | 1094.7103 | 5571.397 | 1739.0017 | 269.731 | 622.2636 | 151.6736 | 2565.6082 | 2782.6699 | 13.912 | 2.1578 | 4.9781 | 1.2134 | 22.2614 | 20.5249 | 13.9678 | 2.1622 | 5.0031 | 1.321 | 22.454 | 20.5557 |  | C3 | 4 | i | RM | ACRU | 3.6 | 125 | 3.6 | 710.359 | 3615.287 | 1763.2173 | 267.0432 | 585.5351 | 100.4316 | 2368.3653 | 2716.2271 | 14.1057 | 2.1363 | 4.6843 | 0.80345 | 21.7298 | 18.9469 | 14.1623 | 2.1406 | 4.7078 | 0.87473 | 21.8854 | 18.9754
C3 | 4 | c | SM | ACSA | 3.6 | 125 | 3.6 | 770.5824 | 3921.7865 | 2047.2484 | 336.4053 | 501.4763 | 307.9337 | 3324.5474 | 3193.0636 | 16.378 | 2.6912 | 4.0118 | 2.4635 | 25.5445 | 26.5964 | 16.419 | 2.7007 | 4.0724 | 2.5007 | 25.6928 | 26.6097 |  | C3 | 4 | c | SM | ACSA | 3.6 | 125 | 3.6 | 704.2527 | 3584.2096 | 2081.7659 | 317.3912 | 568.2038 | 276.1529 | 3342.157 | 3243.5138 | 16.6541 | 2.5391 | 4.5456 | 2.2092 | 25.9481 | 26.7373 | 16.6958 | 2.548 | 4.6143 | 2.2426 | 26.1008 | 26.7506
C3 | 4 | c | SM | ACSA | 3.5 | 125 | 3.5 | 757.0526 | 3641.8498 | 1906.8479 | 315.7492 | 466.9234 | 295.4065 | 3105.5297 | 2984.927 | 15.2548 | 2.526 | 3.7354 | 2.3633 | 23.8794 | 24.8442 | 15.293 | 2.5348 | 3.7918 | 2.399 | 24.0186 | 24.8567 |  | C3 | 4 | c | SM | ACSA | 3.5 | 125 | 3.5 | 690.8461 | 3323.3592 | 1939.5408 | 297.6127 | 530.1605 | 264.4361 | 3122.2552 | 3031.7501 | 15.5163 | 2.3809 | 4.2413 | 2.1155 | 24.254 | 24.978 | 15.5552 | 2.3892 | 4.3054 | 2.1475 | 24.3973 | 24.9905
C3 | 4 | e | SM | ACSA | 2 | 125 | 2 | 542.0407 | 851.4356 | 463.3988 | 90.7066 | 110.3088 | 132.2708 | 801.1972 | 796.685 | 3.7072 | 0.72565 | 0.88247 | 1.0582 | 6.3735 | 6.4096 | 3.7165 | 0.7282 | 0.89581 | 1.0742 | 6.4146 | 6.4128 |  | C3 | 4 | e | SM | ACSA | 2 | 125 | 2 | 471.5891 | 740.7704 | 475.5403 | 82.8996 | 133.8239 | 111.7597 | 807.7714 | 804.0236 | 3.8043 | 0.6632 | 1.0706 | 0.89408 | 6.4322 | 6.4622 | 3.8138 | 0.66552 | 1.0868 | 0.90759 | 6.4737 | 6.4654
C3 | 4 | a | STM | ACSA | 2.5 | 125 | 2.5 | 617.3851 | 1515.291 | 815.0329 | 148.8605 | 196.9359 | 181.5504 | 1375.4258 | 1342.3798 | 6.5203 | 1.1909 | 1.5755 | 1.4524 | 10.739 | 11.0034 | 6.5366 | 1.1951 | 1.5993 | 1.4744 | 10.8053 | 11.0089 |  | C3 | 4 | a | STM | ACSA | 2.5 | 125 | 2.5 | 549.1393 | 1347.7906 | 832.9622 | 138.0051 | 231.7034 | 157.5541 | 1384.9148 | 1360.2248 | 6.6637 | 1.104 | 1.8536 | 1.2604 | 10.8818 | 11.0793 | 6.6804 | 1.1079 | 1.8816 | 1.2795 | 10.9494 | 11.0849
C3 | 4 | a | STM | ACSA | 7.1 | 125 | 7.1 | 1234.9416 | 24446.8556 | 11257.2719 | 1595.369 | 2635.4952 | 884.5782 | 17144.9125 | 16372.7143 | 90.0582 | 12.763 | 21.084 | 7.0766 | 130.9817 | 137.1593 | 90.2836 | 12.8077 | 21.4026 | 7.1836 | 131.6775 | 137.2279 |  | C3 | 4 | a | STM | ACSA | 7.1 | 125 | 7.1 | 1119.3555 | 22158.7173 | 11464.6545 | 1497.1802 | 3020.6161 | 785.3922 | 17244.0856 | 16767.8431 | 91.7172 | 11.9774 | 24.1649 | 6.2831 | 134.1427 | 137.9527 | 91.9468 | 12.0194 | 24.5301 | 6.3781 | 134.8745 | 138.0217
C3 | 4 | a | STM | ACSA | 6.2 | 125 | 6.2 | 1116.5656 | 16854.9518 | 8021.0032 | 1164.349 | 1910.0538 | 710.8609 | 12363.0228 | 11806.2669 | 64.168 | 9.3148 | 15.2804 | 5.6869 | 94.4501 | 98.9042 | 64.3286 | 9.3475 | 15.5114 | 5.7728 | 94.9603 | 98.9536 |  | C3 | 4 | a | STM | ACSA | 6.2 | 125 | 6.2 | 1020.4814 | 15404.5261 | 8156.2011 | 1098.5571 | 2164.1311 | 637.5156 | 12428.4887 | 12056.4048 | 65.2496 | 8.7885 | 17.313 | 5.1001 | 96.4512 | 99.4279 | 65.4129 | 8.8193 | 17.5747 | 5.1772 | 96.9841 | 99.4776
C3 | 4 | c | STM | ACSA | 6.3 | 125 | 6.3 | 1129.7691 | 17608.8372 | 8348.6552 | 1208.3422 | 1984.4218 | 729.3232 | 12849.6627 | 12270.7424 | 66.7892 | 9.6667 | 15.8754 | 5.8346 | 98.1659 | 102.7973 | 66.9564 | 9.7006 | 16.1153 | 5.9228 | 98.6951 | 102.8487 |  | C3 | 4 | c | STM | ACSA | 6.3 | 125 | 6.3 | 1031.6825 | 16080.0377 | 8490.6993 | 1139.4462 | 2251.0117 | 653.409 | 12918.3417 | 12534.5662 | 67.9256 | 9.1156 | 18.0081 | 5.2273 | 100.2765 | 103.3467 | 68.0956 | 9.1475 | 18.2803 | 5.3063 | 100.8297 | 103.3984
C3 | 4 | c | STM | ACSA | 6.6 | 125 | 6.6 | 1169.3098 | 20002.1799 | 9378.9182 | 1346.1131 | 2216.8193 | 785.9803 | 14375.9077 | 13727.8309 | 75.0313 | 10.7689 | 17.7346 | 6.2878 | 109.8226 | 115.0073 | 75.2192 | 10.8067 | 18.0026 | 6.3829 | 110.4113 | 115.0648 |  | C3 | 4 | c | STM | ACSA | 6.6 | 125 | 6.6 | 1064.9525 | 18217.0478 | 9543.2075 | 1267.1801 | 2523.9345 | 701.9046 | 14455.0017 | 14036.2267 | 76.3457 | 10.1374 | 20.1915 | 5.6152 | 112.2898 | 115.64 | 76.5368 | 10.173 | 20.4966 | 5.7001 | 112.9065 | 115.6978
C3 | 4 | c | STM | ACSA | 6.6 | 125 | 6.6 | 1169.3098 | 20002.1799 | 9378.9182 | 1346.1131 | 2216.8193 | 785.9803 | 14375.9077 | 13727.8309 | 75.0313 | 10.7689 | 17.7346 | 6.2878 | 109.8226 | 115.0073 | 75.2192 | 10.8067 | 18.0026 | 6.3829 | 110.4113 | 115.0648 |  | C3 | 4 | c | STM | ACSA | 6.6 | 125 | 6.6 | 1064.9525 | 18217.0478 | 9543.2075 | 1267.1801 | 2523.9345 | 701.9046 | 14455.0017 | 14036.2267 | 76.3457 | 10.1374 | 20.1915 | 5.6152 | 112.2898 | 115.64 | 76.5368 | 10.173 | 20.4966 | 5.7001 | 112.9065 | 115.6978
C3 | 4 | c | STM | ACSA | 2.6 | 125 | 2.6 | 631.8764 | 1677.408 | 900.0155 | 162.4369 | 217.9575 | 192.0177 | 1512.4479 | 1472.4276 | 7.2001 | 1.2995 | 1.7437 | 1.5361 | 11.7794 | 12.0996 | 7.2181 | 1.3041 | 1.77 | 1.5594 | 11.8516 | 12.1056 |  | C3 | 4 | c | STM | ACSA | 2.6 | 125 | 2.6 | 564.0322 | 1497.3056 | 919.2064 | 150.9382 | 255.1728 | 167.357 | 1522.5642 | 1492.6745 | 7.3537 | 1.2075 | 2.0414 | 1.3389 | 11.9414 | 12.1805 | 7.3721 | 1.2117 | 2.0722 | 1.3591 | 12.0151 | 12.1866
C3 | 4 | c | STM | ACSA | 7.5 | 125 | 7.5 | 1287.169 | 28432.6928 | 12909.2544 | 1812.8324 | 2999.0918 | 967.132 | 19567.7303 | 18688.3106 | 103.274 | 14.5027 | 23.9927 | 7.7371 | 149.5065 | 156.5418 | 103.5325 | 14.5535 | 24.3553 | 7.854 | 150.2954 | 156.6201 |  | C3 | 4 | c | STM | ACSA | 7.5 | 125 | 7.5 | 1162.0051 | 25667.9072 | 13156.9097 | 1696.8362 | 3456.6126 | 854.5142 | 19685.5708 | 19164.8727 | 105.2553 | 13.5747 | 27.6529 | 6.8361 | 153.319 | 157.4846 | 105.5187 | 13.6223 | 28.0708 | 6.9394 | 154.1513 | 157.5633
C3 | 4 | c | STM | ACSA | 4.7 | 125 | 4.7 | 917.6309 | 7960.194 | 4005.2947 | 615.6023 | 976.0799 | 460.0959 | 6334.0176 | 6057.0729 | 32.0424 | 4.9248 | 7.8086 | 3.6808 | 48.4566 | 50.6721 | 32.1226 | 4.9421 | 7.9267 | 3.7364 | 48.7277 | 50.6975 |  | C3 | 4 | c | STM | ACSA | 4.7 | 125 | 4.7 | 844.7578 | 7328.0396 | 4067.3338 | 583.5412 | 1094.8654 | 416.2542 | 6364.8537 | 6161.9946 | 32.5387 | 4.6683 | 8.7589 | 3.33 | 49.296 | 50.9188 | 32.6201 | 4.6847 | 8.8913 | 3.3804 | 49.5765 | 50.9443
C3 | 4 | c | STM | ACSA | 2.9 | 125 | 2.9 | 674.499 | 2227.5998 | 1186.1103 | 207.2107 | 288.8006 | 224.6354 | 1970.124 | 1906.7571 | 9.4889 | 1.6577 | 2.3104 | 1.7971 | 15.2541 | 15.761 | 9.5126 | 1.6635 | 2.3453 | 1.8242 | 15.3457 | 15.7689 |  | C3 | 4 | c | STM | ACSA | 2.9 | 125 | 2.9 | 607.6595 | 2006.8558 | 1209.3271 | 193.6944 | 333.8098 | 197.9842 | 1982.2278 | 1934.8154 | 9.6746 | 1.5496 | 2.6705 | 1.5839 | 15.4785 | 15.8578 | 9.6988 | 1.555 | 2.7108 | 1.6078 | 15.5725 | 15.8658
C3 | 4 | c | STM | ACSA | 5.5 | 125 | 5.5 | 1023.8883 | 12162.9196 | 5941.9394 | 882.8149 | 1432.2401 | 587.6647 | 9258.6539 | 8844.6591 | 47.5355 | 7.0625 | 11.4579 | 4.7013 | 70.7573 | 74.0692 | 47.6545 | 7.0873 | 11.6311 | 4.7724 | 71.1452 | 74.1063 |  | C3 | 4 | c | STM | ACSA | 5.5 | 125 | 5.5 | 940.3884 | 11171.012 | 6036.5816 | 835.5807 | 1611.7297 | 530.1737 | 9304.9974 | 9014.0657 | 48.2927 | 6.6846 | 12.8938 | 4.2414 | 72.1125 | 74.44 | 48.4135 | 6.7081 | 13.0887 | 4.3055 | 72.5158 | 74.4772
C3 | 4 | c | STM | ACSA | 3.9 | 125 | 3.9 | 810.934 | 4843.6708 | 2504.8458 | 402.9555 | 613.6452 | 346.8002 | 4034.6771 | 3868.2468 | 20.0388 | 3.2236 | 4.9092 | 2.7744 | 30.946 | 32.2774 | 20.0889 | 3.2349 | 4.9834 | 2.8163 | 31.1236 | 32.2936 |  | C3 | 4 | c | STM | ACSA | 3.9 | 125 | 3.9 | 743.782 | 4442.5748 | 2545.3898 | 381.0584 | 691.8611 | 312.355 | 4055.1982 | 3930.6643 | 20.3631 | 3.0485 | 5.5349 | 2.4988 | 31.4453 | 32.4416 | 20.4141 | 3.0592 | 5.6185 | 2.5366 | 31.6284 | 32.4578
C3 | 4 | c | STM | ACSA | 2.4 | 125 | 2.4 | 602.7261 | 1363.3344 | 735.0759 | 135.9439 | 177.1776 | 171.2857 | 1245.9685 | 1219.4831 | 5.8806 | 1.0876 | 1.4174 | 1.3703 | 9.7559 | 9.9677 | 5.8953 | 1.0914 | 1.4388 | 1.391 | 9.8165 | 9.9727 |  | C3 | 4 | c | STM | ACSA | 2.4 | 125 | 2.4 | 534.0559 | 1208.006 | 751.7798 | 125.7195 | 209.5654 | 147.9603 | 1254.8458 | 1235.0249 | 6.0142 | 1.0058 | 1.6765 | 1.1837 | 9.8802 | 10.0388 | 6.0293 | 1.0093 | 1.7019 | 1.2016 | 9.942 | 10.0438
C3 | 4 | e | STM | ACSA | 3.3 | 125 | 3.3 | 729.8321 | 3121.1218 | 1643.7646 | 276.673 | 402.0284 | 270.9854 | 2693.4385 | 2593.4514 | 13.1501 | 2.2134 | 3.2162 | 2.1679 | 20.7476 | 21.5475 | 13.183 | 2.2211 | 3.2648 | 2.2006 | 20.8697 | 21.5583 |  | C3 | 4 | e | STM | ACSA | 3.3 | 125 | 3.3 | 663.6613 | 2838.143 | 1673.0427 | 260.1871 | 458.7164 | 241.5422 | 2708.5052 | 2633.4884 | 13.3843 | 2.0815 | 3.6697 | 1.9323 | 21.0679 | 21.668 | 13.4178 | 2.0888 | 3.7252 | 1.9615 | 21.1934 | 21.6789
C3 | 4 | e | STM | ACSA | 6.8 | 125 | 6.8 | 1195.6057 | 21710.2926 | 10105.7789 | 1442.8425 | 2379.5568 | 824.7995 | 15449.3765 | 14752.9777 | 80.8462 | 11.5427 | 19.0365 | 6.5984 | 118.0238 | 123.595 | 81.0486 | 11.5832 | 19.3242 | 6.6981 | 118.6541 | 123.6568 |  | C3 | 4 | e | STM | ACSA | 6.8 | 125 | 6.8 | 1086.8656 | 19735.7469 | 10286.3758 | 1356.5955 | 2716.2637 | 734.905 | 15536.083 | 15094.14 | 82.291 | 10.8528 | 21.7301 | 5.8792 | 120.7531 | 124.2887 | 82.497 | 10.8908 | 22.0585 | 5.9681 | 121.4144 | 124.3508
C3 | 4 | e | STM | ACSA | 2.4 | 125 | 2.4 | 602.7261 | 1363.3344 | 735.0759 | 135.9439 | 177.1776 | 171.2857 | 1245.9685 | 1219.4831 | 5.8806 | 1.0876 | 1.4174 | 1.3703 | 9.7559 | 9.9677 | 5.8953 | 1.0914 | 1.4388 | 1.391 | 9.8165 | 9.9727 |  | C3 | 4 | e | STM | ACSA | 2.4 | 125 | 2.4 | 534.0559 | 1208.006 | 751.7798 | 125.7195 | 209.5654 | 147.9603 | 1254.8458 | 1235.0249 | 6.0142 | 1.0058 | 1.6765 | 1.1837 | 9.8802 | 10.0388 | 6.0293 | 1.0093 | 1.7019 | 1.2016 | 9.942 | 10.0438
C3 | 4 | e | STM | ACSA | 8 | 125 | 8 | 1352.0685 | 33981.1881 | 15166.7743 | 2107.7697 | 3490.0495 | 1074.8126 | 22862.6402 | 21839.4061 | 121.3342 | 16.8622 | 27.9204 | 8.5985 | 174.7152 | 182.9011 | 121.6379 | 16.9213 | 28.3424 | 8.7285 | 175.63 | 182.9926 |  | C3 | 4 | e | STM | ACSA | 8 | 125 | 8 | 1214.3146 | 30519.0538 | 15472.5554 | 1966.3351 | 4051.365 | 943.7468 | 23007.2869 | 22434.0023 | 123.7804 | 15.7307 | 32.4109 | 7.55 | 179.472 | 184.0583 | 124.0903 | 15.7858 | 32.9007 | 7.6641 | 180.4409 | 184.1503
C3 | 4 | e | STM | ACSA | 2 | 125 | 2 | 542.0407 | 851.4356 | 463.3988 | 90.7066 | 110.3088 | 132.2708 | 801.1972 | 796.685 | 3.7072 | 0.72565 | 0.88247 | 1.0582 | 6.3735 | 6.4096 | 3.7165 | 0.7282 | 0.89581 | 1.0742 | 6.4146 | 6.4128 |  | C3 | 4 | e | STM | ACSA | 2 | 125 | 2 | 471.5891 | 740.7704 | 475.5403 | 82.8996 | 133.8239 | 111.7597 | 807.7714 | 804.0236 | 3.8043 | 0.6632 | 1.0706 | 0.89408 | 6.4322 | 6.4622 | 3.8138 | 0.66552 | 1.0868 | 0.90759 | 6.4737 | 6.4654
C3 | 4 | e | STM | ACSA | 2.6 | 125 | 2.6 | 631.8764 | 1677.408 | 900.0155 | 162.4369 | 217.9575 | 192.0177 | 1512.4479 | 1472.4276 | 7.2001 | 1.2995 | 1.7437 | 1.5361 | 11.7794 | 12.0996 | 7.2181 | 1.3041 | 1.77 | 1.5594 | 11.8516 | 12.1056 |  | C3 | 4 | e | STM | ACSA | 2.6 | 125 | 2.6 | 564.0322 | 1497.3056 | 919.2064 | 150.9382 | 255.1728 | 167.357 | 1522.5642 | 1492.6745 | 7.3537 | 1.2075 | 2.0414 | 1.3389 | 11.9414 | 12.1805 | 7.3721 | 1.2117 | 2.0722 | 1.3591 | 12.0151 | 12.1866
C3 | 4 | e | STM | ACSA | 4.9 | 125 | 4.9 | 944.2196 | 8902.7681 | 4447.1994 | 677.1322 | 1081.2541 | 490.6487 | 7004.8883 | 6696.2345 | 35.5776 | 5.4171 | 8.65 | 3.9252 | 53.5699 | 56.0391 | 35.6667 | 5.4361 | 8.7808 | 3.9845 | 53.868 | 56.0671 |  | C3 | 4 | e | STM | ACSA | 4.9 | 125 | 4.9 | 869.1207 | 8194.6824 | 4516.1936 | 641.812 | 1213.0602 | 443.825 | 7039.0448 | 6814.8909 | 36.1295 | 5.1345 | 9.7045 | 3.5506 | 54.5191 | 56.3124 | 36.22 | 5.1525 | 9.8511 | 3.6043 | 54.8279 | 56.3405
C3 | 4 | e | STM | ACSA | 4.4 | 125 | 4.4 | 877.7062 | 6672.8964 | 3393.4075 | 529.6878 | 829.2895 | 415.9447 | 5400.8151 | 5168.3295 | 27.1473 | 4.2375 | 6.6343 | 3.3276 | 41.3466 | 43.2065 | 27.2152 | 4.2524 | 6.7346 | 3.3778 | 41.58 | 43.2281 |  | C3 | 4 | e | STM | ACSA | 4.4 | 125 | 4.4 | 807.5854 | 6139.7925 | 3446.3003 | 501.9332 | 930.8798 | 376.0743 | 5427.273 | 5255.1876 | 27.5704 | 4.0155 | 7.447 | 3.0086 | 42.0415 | 43.4182 | 27.6394 | 4.0295 | 7.5596 | 3.0541 | 42.2826 | 43.4399
C3 | 4 | e | STM | ACSA | 6.8 | 125 | 6.8 | 1195.6057 | 21710.2926 | 10105.7789 | 1442.8425 | 2379.5568 | 824.7995 | 15449.3765 | 14752.9777 | 80.8462 | 11.5427 | 19.0365 | 6.5984 | 118.0238 | 123.595 | 81.0486 | 11.5832 | 19.3242 | 6.6981 | 118.6541 | 123.6568 |  | C3 | 4 | e | STM | ACSA | 6.8 | 125 | 6.8 | 1086.8656 | 19735.7469 | 10286.3758 | 1356.5955 | 2716.2637 | 734.905 | 15536.083 | 15094.14 | 82.291 | 10.8528 | 21.7301 | 5.8792 | 120.7531 | 124.2887 | 82.497 | 10.8908 | 22.0585 | 5.9681 | 121.4144 | 124.3508
C3 | 4 | e | STM | ACSA | 5.4 | 125 | 5.4 | 1010.6212 | 11572.7293 | 5674.825 | 846.2949 | 1370.0223 | 570.94 | 8857.4406 | 8462.0821 | 45.3986 | 6.7704 | 10.9602 | 4.5675 | 67.6967 | 70.8595 | 45.5122 | 6.7941 | 11.1258 | 4.6365 | 68.0687 | 70.895 |  | C3 | 4 | e | STM | ACSA | 5.4 | 125 | 5.4 | 928.689 | 10634.5152 | 5764.6524 | 801.2856 | 1540.5956 | 515.4114 | 8901.5026 | 8621.945 | 46.1172 | 6.4103 | 12.3248 | 4.1233 | 68.9756 | 71.212 | 46.2327 | 6.4328 | 12.511 | 4.1856 | 69.3621 | 71.2476
C3 | 4 | e | STM | ACSA | 8.6 | 125 | 8.6 | 1429.3484 | 41514.0294 | 18167.1926 | 2496.3877 | 4133.6596 | 1210.4601 | 27217.6205 | 26007.7 | 145.3375 | 19.9711 | 33.0693 | 9.6837 | 208.0616 | 217.741 | 145.7013 | 20.0411 | 33.5691 | 9.83 | 209.1415 | 217.8499 |  | C3 | 4 | e | STM | ACSA | 8.6 | 125 | 8.6 | 1275.7344 | 37052.46 | 18554.9637 | 2319.5005 | 4840.2321 | 1054.8559 | 27399.8546 | 26769.5522 | 148.4397 | 18.556 | 38.7219 | 8.4388 | 214.1564 | 219.1988 | 148.8113 | 18.6211 | 39.3071 | 8.5664 | 215.3058 | 219.3085
C3 | 4 | e | STM | ACSA | 3.3 | 125 | 3.3 | 729.8321 | 3121.1218 | 1643.7646 | 276.673 | 402.0284 | 270.9854 | 2693.4385 | 2593.4514 | 13.1501 | 2.2134 | 3.2162 | 2.1679 | 20.7476 | 21.5475 | 13.183 | 2.2211 | 3.2648 | 2.2006 | 20.8697 | 21.5583 |  | C3 | 4 | e | STM | ACSA | 3.3 | 125 | 3.3 | 663.6613 | 2838.143 | 1673.0427 | 260.1871 | 458.7164 | 241.5422 | 2708.5052 | 2633.4884 | 13.3843 | 2.0815 | 3.6697 | 1.9323 | 21.0679 | 21.668 | 13.4178 | 2.0888 | 3.7252 | 1.9615 | 21.1934 | 21.6789
C3 | 4 | e | STM | ACSA | 2.1 | 125 | 2.1 | 557.561 | 965.5859 | 524.3128 | 101.0684 | 125.2518 | 141.7152 | 901.6992 | 892.3482 | 4.1945 | 0.80855 | 1.002 | 1.1337 | 7.1388 | 7.2136 | 4.205 | 0.81138 | 1.0172 | 1.1509 | 7.1844 | 7.2172 |  | C3 | 4 | e | STM | ACSA | 2.1 | 125 | 2.1 | 487.5516 | 844.3432 | 537.5451 | 92.6721 | 150.8897 | 120.4746 | 908.8282 | 901.5814 | 4.3004 | 0.74138 | 1.2071 | 0.9638 | 7.2127 | 7.2706 | 4.3111 | 0.74398 | 1.2254 | 0.97836 | 7.2588 | 7.2743
C3 | 4 | g | STM | ACSA | 3 | 125 | 3 | 688.4688 | 2433.2496 | 1292.1772 | 223.5125 | 315.0668 | 235.9147 | 2138.612 | 2066.6712 | 10.3374 | 1.7881 | 2.5205 | 1.8873 | 16.5334 | 17.1089 | 10.3633 | 1.7944 | 2.5586 | 1.9158 | 16.6321 | 17.1175 |  | C3 | 4 | g | STM | ACSA | 3 | 125 | 3 | 621.8785 | 2197.8999 | 1316.8266 | 209.2883 | 362.8426 | 208.5881 | 2151.4188 | 2097.5457 | 10.5346 | 1.6743 | 2.9027 | 1.6687 | 16.7804 | 17.2114 | 10.561 | 1.6802 | 2.9466 | 1.6939 | 16.8817 | 17.22
C3 | 4 | g | STM | ACSA | 2.9 | 125 | 2.9 | 674.499 | 2227.5998 | 1186.1103 | 207.2107 | 288.8006 | 224.6354 | 1970.124 | 1906.7571 | 9.4889 | 1.6577 | 2.3104 | 1.7971 | 15.2541 | 15.761 | 9.5126 | 1.6635 | 2.3453 | 1.8242 | 15.3457 | 15.7689 |  | C3 | 4 | g | STM | ACSA | 2.9 | 125 | 2.9 | 607.6595 | 2006.8558 | 1209.3271 | 193.6944 | 333.8098 | 197.9842 | 1982.2278 | 1934.8154 | 9.6746 | 1.5496 | 2.6705 | 1.5839 | 15.4785 | 15.8578 | 9.6988 | 1.555 | 2.7108 | 1.6078 | 15.5725 | 15.8658
C3 | 4 | i | STM | ACSA | 3 | 125 | 3 | 688.4688 | 2433.2496 | 1292.1772 | 223.5125 | 315.0668 | 235.9147 | 2138.612 | 2066.6712 | 10.3374 | 1.7881 | 2.5205 | 1.8873 | 16.5334 | 17.1089 | 10.3633 | 1.7944 | 2.5586 | 1.9158 | 16.6321 | 17.1175 |  | C3 | 4 | i | STM | ACSA | 3 | 125 | 3 | 621.8785 | 2197.8999 | 1316.8266 | 209.2883 | 362.8426 | 208.5881 | 2151.4188 | 2097.5457 | 10.5346 | 1.6743 | 2.9027 | 1.6687 | 16.7804 | 17.2114 | 10.561 | 1.6802 | 2.9466 | 1.6939 | 16.8817 | 17.22
C3 | 4 | i | STM | ACSA | 4.3 | 125 | 4.3 | 864.3814 | 6276.2783 | 3202.7601 | 502.7184 | 783.2702 | 401.6737 | 5108.9019 | 4890.4223 | 25.6221 | 4.0217 | 6.2662 | 3.2134 | 39.1234 | 40.8712 | 25.6862 | 4.0358 | 6.3609 | 3.262 | 39.3449 | 40.8917 |  | C3 | 4 | i | STM | ACSA | 4.3 | 125 | 4.3 | 795.0172 | 5772.6247 | 3252.9153 | 476.2576 | 879.6956 | 363.0011 | 5134.0464 | 4971.8696 | 26.0233 | 3.8101 | 7.0376 | 2.904 | 39.775 | 41.0724 | 26.0885 | 3.8234 | 7.1439 | 2.9479 | 40.0037 | 41.0929
C3 | 4 | i | STM | ACSA | 3.7 | 125 | 3.7 | 784.0683 | 4215.1907 | 2193.6624 | 357.819 | 537.4432 | 320.674 | 3552.3464 | 3409.5986 | 17.5493 | 2.8626 | 4.2995 | 2.5654 | 27.2768 | 28.4188 | 17.5932 | 2.8726 | 4.3645 | 2.6042 | 27.4345 | 28.433 |  | C3 | 4 | i | STM | ACSA | 3.7 | 125 | 3.7 | 717.5414 | 3857.539 | 2230.0917 | 337.888 | 607.8218 | 288.0464 | 3570.8809 | 3463.8479 | 17.8407 | 2.7031 | 4.8626 | 2.3044 | 27.7108 | 28.567 | 17.8854 | 2.7126 | 4.9361 | 2.3392 | 27.8732 | 28.5813
C3 | 4 | i | STM | ACSA | 3.6 | 125 | 3.6 | 770.5824 | 3921.7865 | 2047.2484 | 336.4053 | 501.4763 | 307.9337 | 3324.5474 | 3193.0636 | 16.378 | 2.6912 | 4.0118 | 2.4635 | 25.5445 | 26.5964 | 16.419 | 2.7007 | 4.0724 | 2.5007 | 25.6928 | 26.6097 |  | C3 | 4 | i | STM | ACSA | 3.6 | 125 | 3.6 | 704.2527 | 3584.2096 | 2081.7659 | 317.3912 | 568.2038 | 276.1529 | 3342.157 | 3243.5138 | 16.6541 | 2.5391 | 4.5456 | 2.2092 | 25.9481 | 26.7373 | 16.6958 | 2.548 | 4.6143 | 2.2426 | 26.1008 | 26.7506
C3 | 4 | i | STM | ACSA | 2.8 | 125 | 2.8 | 660.419 | 2033.2721 | 1085.4571 | 191.6034 | 263.8714 | 213.5599 | 1809.6778 | 1754.4918 | 8.6837 | 1.5328 | 2.111 | 1.7085 | 14.0359 | 14.4774 | 8.7054 | 1.5382 | 2.1429 | 1.7343 | 14.1208 | 14.4847 |  | C3 | 4 | i | STM | ACSA | 2.8 | 125 | 2.8 | 593.2838 | 1826.579 | 1107.289 | 178.7759 | 306.2025 | 187.5755 | 1821.1 | 1779.8429 | 8.8583 | 1.4302 | 2.4496 | 1.5006 | 14.2387 | 14.5688 | 8.8805 | 1.4352 | 2.4866 | 1.5233 | 14.3256 | 14.5761
C3 | 4 | a | YB | BEAL | 6.9 | 125 | 6.9 | 601.691 | 11249.4572 | 20243.509 | 951.9032 | 1489.1983 | 671.222 | 13385.8203 | 23355.8326 | 161.9481 | 7.6152 | 11.9136 | 5.3698 | 186.8467 | 107.0866 | 162.3534 | 7.8471 | 12.0936 | 5.5333 | 187.8275 | 107.301 |  | C3 | 4 | a | YB | BEAL | 6.9 | 125 | 6.9 | 1048.4996 | 19603.1709 | 20293.6511 | 1206.5153 | 1797.3708 | 417.4086 | 14068.5489 | 23714.9458 | 162.3492 | 9.6521 | 14.379 | 3.3393 | 189.7196 | 112.5484 | 162.7556 | 9.9461 | 14.5963 | 3.441 | 190.7389 | 112.7737
C3 | 4 | a | YB | BEAL | 6.5 | 125 | 6.5 | 595.9234 | 9887.2852 | 17113.4206 | 822.6863 | 1370.5916 | 606.5999 | 11734.7156 | 19913.2983 | 136.9074 | 6.5815 | 10.9647 | 4.8528 | 159.3064 | 93.8777 | 137.2501 | 6.7819 | 11.1304 | 5.0006 | 160.163 | 94.0657 |  | C3 | 4 | a | YB | BEAL | 6.5 | 125 | 6.5 | 1006.6735 | 16702.2603 | 17153.4349 | 1028.997 | 1636.9006 | 387.384 | 12298.948 | 20206.7165 | 137.2275 | 8.232 | 13.0952 | 3.0991 | 161.6537 | 98.3916 | 137.571 | 8.4827 | 13.2931 | 3.1935 | 162.5402 | 98.5886
C3 | 4 | a | YB | BEAL | 6.2 | 125 | 6.2 | 590.3025 | 8910.8246 | 14983.4668 | 732.416 | 1282.6698 | 560.7964 | 10572.134 | 17559.349 | 119.8677 | 5.8593 | 10.2614 | 4.4864 | 140.4748 | 84.5771 | 120.1678 | 6.0378 | 10.4164 | 4.623 | 141.245 | 84.7464 |  | C3 | 4 | a | YB | BEAL | 6.2 | 125 | 6.2 | 974.7644 | 14714.4119 | 15016.9801 | 907.2435 | 1520.1463 | 365.1654 | 11057.9264 | 17809.5353 | 120.1358 | 7.2579 | 12.1612 | 2.9213 | 142.4763 | 88.4634 | 120.4366 | 7.479 | 12.345 | 3.0103 | 143.2708 | 88.6405
C3 | 4 | a | YB | BEAL | 3.9 | 125 | 3.9 | 468.3052 | 2797.1649 | 4064.8079 | 220.7402 | 638.6507 | 292.2545 | 3751.9934 | 5216.4533 | 32.5185 | 1.7659 | 5.1092 | 2.338 | 41.7316 | 30.0159 | 32.5999 | 1.8197 | 5.1864 | 2.4092 | 42.0152 | 30.076 |  | C3 | 4 | a | YB | BEAL | 3.9 | 125 | 3.9 | 710.6586 | 4244.7304 | 4072.3666 | 263.7468 | 735.5415 | 204.5647 | 3894.8114 | 5276.2196 | 32.5789 | 2.11 | 5.8843 | 1.6365 | 42.2098 | 31.1585 | 32.6605 | 2.1742 | 5.9733 | 1.6864 | 42.4943 | 31.2209
C3 | 4 | a | YB | BEAL | 7.5 | 125 | 7.5 | 607.6143 | 13421.7895 | 25593.6399 | 1165.1417 | 1670.0971 | 775.5438 | 16081.5762 | 29204.4225 | 204.7491 | 9.3211 | 13.3608 | 6.2044 | 233.6354 | 128.6526 | 205.2616 | 9.605 | 13.5627 | 6.3933 | 234.8226 | 128.9102 |  | C3 | 4 | a | YB | BEAL | 7.5 | 125 | 7.5 | 1109.8212 | 24515.1991 | 25662.411 | 1506.7398 | 2048.0754 | 463.2619 | 16973.1678 | 29680.4881 | 205.2993 | 12.0539 | 16.3846 | 3.7061 | 237.4439 | 135.7853 | 205.8132 | 12.421 | 16.6322 | 3.819 | 238.6854 | 136.0572
C3 | 4 | a | YB | BEAL | 4 | 125 | 4 | 478.092 | 3003.9406 | 4365.1448 | 236.4933 | 665.2515 | 300.7692 | 3973.25 | 5567.6588 | 34.9212 | 1.8919 | 5.322 | 2.4062 | 44.5413 | 31.786 | 35.0086 | 1.9496 | 5.4024 | 2.4794 | 44.84 | 31.8496 |  | C3 | 4 | a | YB | BEAL | 4 | 125 | 4 | 723.0299 | 4542.9306 | 4373.1953 | 282.1564 | 765.2898 | 211.1422 | 4123.2251 | 5631.7837 | 34.9856 | 2.2573 | 6.1223 | 1.6891 | 45.0543 | 32.9858 | 35.0731 | 2.326 | 6.2148 | 1.7406 | 45.3546 | 33.0518
C3 | 4 | a | YB | BEAL | 2 | 125 | 2 | 215.5165 | 338.5325 | 619.401 | 32.4691 | 201.3163 | 166.8792 | 810.7989 | 1020.0656 | 4.9552 | 0.25975 | 1.6105 | 1.335 | 8.1605 | 6.4864 | 4.9676 | 0.26766 | 1.6349 | 1.3757 | 8.2458 | 6.4994 |  | C3 | 4 | a | YB | BEAL | 2 | 125 | 2 | 450.768 | 708.0648 | 621.4403 | 44.4882 | 258.4717 | 88.7743 | 866.2007 | 1013.1746 | 4.9715 | 0.35591 | 2.0678 | 0.71019 | 8.1054 | 6.9296 | 4.984 | 0.36674 | 2.099 | 0.73182 | 8.1816 | 6.9435
C3 | 4 | a | YB | BEAL | 2.5 | 125 | 2.5 | 288.6676 | 708.4969 | 1161.5681 | 62.4753 | 299.399 | 195.6528 | 1356.7775 | 1719.0952 | 9.2925 | 0.4998 | 2.3952 | 1.5652 | 13.7528 | 10.8542 | 9.3158 | 0.51502 | 2.4314 | 1.6129 | 13.8751 | 10.876 |  | C3 | 4 | a | YB | BEAL | 2.5 | 125 | 2.5 | 524.8241 | 1288.1121 | 1164.6653 | 80.6325 | 366.5845 | 117.3343 | 1431.4064 | 1729.2165 | 9.3173 | 0.64506 | 2.9327 | 0.93867 | 13.8337 | 11.4513 | 9.3406 | 0.6647 | 2.977 | 0.96726 | 13.9496 | 11.4742
C3 | 4 | a | YB | BEAL | 3 | 125 | 3 | 359.8663 | 1271.8723 | 1941.4488 | 105.8162 | 411.5224 | 226.3273 | 2062.9411 | 2685.1148 | 15.5316 | 0.84653 | 3.2922 | 1.8106 | 21.4809 | 16.5035 | 15.5705 | 0.87231 | 3.3419 | 1.8658 | 21.6505 | 16.5366 |  | C3 | 4 | a | YB | BEAL | 3 | 125 | 3 | 594.2774 | 2100.3499 | 1945.7916 | 131.0775 | 487.7215 | 147.3674 | 2157.7441 | 2711.9581 | 15.5663 | 1.0486 | 3.9018 | 1.1789 | 21.6957 | 17.262 | 15.6053 | 1.0806 | 3.9607 | 1.2148 | 21.8614 | 17.2965
C3 | 4 | a | YB | BEAL | 2.9 | 125 | 2.9 | 346.0167 | 1142.7546 | 1764.6101 | 96.0117 | 388.1179 | 219.9515 | 1908.6096 | 2468.6911 | 14.1169 | 0.76809 | 3.1049 | 1.7596 | 19.7495 | 15.2689 | 14.1522 | 0.79149 | 3.1519 | 1.8132 | 19.9088 | 15.2994 |  | C3 | 4 | a | YB | BEAL | 2.9 | 125 | 2.9 | 580.7014 | 1917.8239 | 1768.6845 | 119.7542 | 462.5038 | 141.2529 | 1999.2076 | 2492.1953 | 14.1495 | 0.95803 | 3.7 | 1.13 | 19.9376 | 15.9937 | 14.1849 | 0.98721 | 3.7559 | 1.1644 | 20.0925 | 16.0257
C3 | 4 | a | YB | BEAL | 2.6 | 125 | 2.6 | 303.2187 | 804.9382 | 1297.2896 | 70.0264 | 320.7934 | 201.577 | 1484.9907 | 1889.6864 | 10.3783 | 0.56021 | 2.5663 | 1.6126 | 15.1175 | 11.8799 | 10.4043 | 0.57727 | 2.6051 | 1.6617 | 15.2484 | 11.9037 |  | C3 | 4 | a | YB | BEAL | 2.6 | 125 | 2.6 | 539.0448 | 1430.9731 | 1300.6186 | 89.5167 | 389.8058 | 123.2301 | 1563.5256 | 1903.1712 | 10.4049 | 0.71613 | 3.1184 | 0.98584 | 15.2254 | 12.5082 | 10.431 | 0.73794 | 3.1656 | 1.0159 | 15.3504 | 12.5332
C3 | 4 | a | YB | BEAL | 3.6 | 125 | 3.6 | 436.0089 | 2219.0151 | 3244.5316 | 177.0553 | 560.1973 | 268.2777 | 3128.6382 | 4250.0619 | 25.9563 | 1.4164 | 4.4816 | 2.1462 | 34.0005 | 25.0291 | 26.0212 | 1.4596 | 4.5493 | 2.2116 | 34.2417 | 25.0792 |  | C3 | 4 | a | YB | BEAL | 3.6 | 125 | 3.6 | 672.922 | 3424.7558 | 3250.8096 | 213.0817 | 648.888 | 185.0879 | 3252.647 | 4297.8673 | 26.0065 | 1.7047 | 5.1911 | 1.4807 | 34.3829 | 26.0212 | 26.0716 | 1.7566 | 5.2696 | 1.5258 | 34.6235 | 26.0733
C3 | 4 | a | YB | BEAL | 2.6 | 125 | 2.6 | 303.2187 | 804.9382 | 1297.2896 | 70.0264 | 320.7934 | 201.577 | 1484.9907 | 1889.6864 | 10.3783 | 0.56021 | 2.5663 | 1.6126 | 15.1175 | 11.8799 | 10.4043 | 0.57727 | 2.6051 | 1.6617 | 15.2484 | 11.9037 |  | C3 | 4 | a | YB | BEAL | 2.6 | 125 | 2.6 | 539.0448 | 1430.9731 | 1300.6186 | 89.5167 | 389.8058 | 123.2301 | 1563.5256 | 1903.1712 | 10.4049 | 0.71613 | 3.1184 | 0.98584 | 15.2254 | 12.5082 | 10.431 | 0.73794 | 3.1656 | 1.0159 | 15.3504 | 12.5332
C3 | 4 | a | YB | BEAL | 3.2 | 125 | 3.2 | 386.7094 | 1555.0508 | 2328.5247 | 127.183 | 459.618 | 239.5473 | 2391.4795 | 3154.873 | 18.6282 | 1.0175 | 3.6769 | 1.9164 | 25.239 | 19.1318 | 18.6748 | 1.0485 | 3.7325 | 1.9747 | 25.4305 | 19.1701 |  | C3 | 4 | a | YB | BEAL | 3.2 | 125 | 3.2 | 621.0057 | 2497.2121 | 2333.443 | 155.6771 | 539.5912 | 159.7488 | 2495.1267 | 3188.46 | 18.6675 | 1.2454 | 4.3167 | 1.278 | 25.5077 | 19.961 | 18.7143 | 1.2833 | 4.382 | 1.3169 | 25.6965 | 20.001
C3 | 4 | a | YB | BEAL | 6.4 | 125 | 6.4 | 594.1884 | 9557.4938 | 16383.1405 | 791.9693 | 1341.1866 | 591.0751 | 11340.0099 | 19107.3715 | 131.0651 | 6.3358 | 10.7295 | 4.7286 | 152.859 | 90.7201 | 131.3932 | 6.5287 | 10.8916 | 4.8726 | 153.6862 | 90.9017 |  | C3 | 4 | a | YB | BEAL | 6.4 | 125 | 6.4 | 996.0903 | 16022.0667 | 16420.8875 | 987.3466 | 1597.636 | 379.9487 | 11877.1194 | 19385.8188 | 131.3671 | 7.8988 | 12.7811 | 3.0396 | 155.0866 | 95.017 | 131.6959 | 8.1393 | 12.9742 | 3.1322 | 155.9417 | 95.2072
C3 | 4 | a | YB | BEAL | 6.4 | 125 | 6.4 | 594.1884 | 9557.4938 | 16383.1405 | 791.9693 | 1341.1866 | 591.0751 | 11340.0099 | 19107.3715 | 131.0651 | 6.3358 | 10.7295 | 4.7286 | 152.859 | 90.7201 | 131.3932 | 6.5287 | 10.8916 | 4.8726 | 153.6862 | 90.9017 |  | C3 | 4 | a | YB | BEAL | 6.4 | 125 | 6.4 | 996.0903 | 16022.0667 | 16420.8875 | 987.3466 | 1597.636 | 379.9487 | 11877.1194 | 19385.8188 | 131.3671 | 7.8988 | 12.7811 | 3.0396 | 155.0866 | 95.017 | 131.6959 | 8.1393 | 12.9742 | 3.1322 | 155.9417 | 95.2072
C3 | 4 | a | YB | BEAL | 3 | 125 | 3 | 359.8663 | 1271.8723 | 1941.4488 | 105.8162 | 411.5224 | 226.3273 | 2062.9411 | 2685.1148 | 15.5316 | 0.84653 | 3.2922 | 1.8106 | 21.4809 | 16.5035 | 15.5705 | 0.87231 | 3.3419 | 1.8658 | 21.6505 | 16.5366 |  | C3 | 4 | a | YB | BEAL | 3 | 125 | 3 | 594.2774 | 2100.3499 | 1945.7916 | 131.0775 | 487.7215 | 147.3674 | 2157.7441 | 2711.9581 | 15.5663 | 1.0486 | 3.9018 | 1.1789 | 21.6957 | 17.262 | 15.6053 | 1.0806 | 3.9607 | 1.2148 | 21.8614 | 17.2965
C3 | 4 | e | YB | BEAL | 7.4 | 125 | 7.4 | 606.8102 | 13048.9689 | 24645.4657 | 1127.9596 | 1639.6973 | 757.5518 | 15613.8764 | 28170.6745 | 197.1637 | 9.0237 | 13.1176 | 6.0604 | 225.3654 | 124.911 | 197.6573 | 9.2985 | 13.3158 | 6.245 | 226.5165 | 125.1611 |  | C3 | 4 | e | YB | BEAL | 7.4 | 125 | 7.4 | 1099.7126 | 23648.4408 | 24710.8276 | 1453.7929 | 2005.4732 | 455.5538 | 16467.9902 | 28625.6475 | 197.6866 | 11.6303 | 16.0438 | 3.6444 | 229.0052 | 131.7439 | 198.1815 | 11.9845 | 16.2863 | 3.7554 | 230.2077 | 132.0077
C3 | 4 | e | YB | BEAL | 3.6 | 125 | 3.6 | 436.0089 | 2219.0151 | 3244.5316 | 177.0553 | 560.1973 | 268.2777 | 3128.6382 | 4250.0619 | 25.9563 | 1.4164 | 4.4816 | 2.1462 | 34.0005 | 25.0291 | 26.0212 | 1.4596 | 4.5493 | 2.2116 | 34.2417 | 25.0792 |  | C3 | 4 | e | YB | BEAL | 3.6 | 125 | 3.6 | 672.922 | 3424.7558 | 3250.8096 | 213.0817 | 648.888 | 185.0879 | 3252.647 | 4297.8673 | 26.0065 | 1.7047 | 5.1911 | 1.4807 | 34.3829 | 26.0212 | 26.0716 | 1.7566 | 5.2696 | 1.5258 | 34.6235 | 26.0733
C3 | 4 | e | YB | BEAL | 2.5 | 125 | 2.5 | 288.6676 | 708.4969 | 1161.5681 | 62.4753 | 299.399 | 195.6528 | 1356.7775 | 1719.0952 | 9.2925 | 0.4998 | 2.3952 | 1.5652 | 13.7528 | 10.8542 | 9.3158 | 0.51502 | 2.4314 | 1.6129 | 13.8751 | 10.876 |  | C3 | 4 | e | YB | BEAL | 2.5 | 125 | 2.5 | 524.8241 | 1288.1121 | 1164.6653 | 80.6325 | 366.5845 | 117.3343 | 1431.4064 | 1729.2165 | 9.3173 | 0.64506 | 2.9327 | 0.93867 | 13.8337 | 11.4513 | 9.3406 | 0.6647 | 2.977 | 0.96726 | 13.9496 | 11.4742
C3 | 4 | e | YB | BEAL | 4.1 | 125 | 4.1 | 487.3796 | 3217.3251 | 4679.4089 | 252.8391 | 692.0438 | 309.5592 | 4201.2544 | 5933.851 | 37.4353 | 2.0227 | 5.5364 | 2.4765 | 47.4708 | 33.61 | 37.529 | 2.0843 | 5.62 | 2.5519 | 47.7852 | 33.6773 |  | C3 | 4 | e | YB | BEAL | 4.1 | 125 | 4.1 | 735.3031 | 4853.9352 | 4687.9887 | 301.3485 | 795.4621 | 217.7609 | 4358.8955 | 6002.5602 | 37.5039 | 2.4108 | 6.3637 | 1.7421 | 48.0205 | 34.8712 | 37.5978 | 2.4842 | 6.4599 | 1.7951 | 48.337 | 34.941
C3 | 4 | e | YB | BEAL | 2.3 | 125 | 2.3 | 259.3729 | 538.8156 | 918.3545 | 48.967 | 258.3229 | 184.0169 | 1119.5497 | 1409.6613 | 7.3468 | 0.39174 | 2.0666 | 1.4721 | 11.2773 | 8.9564 | 7.3652 | 0.40367 | 2.0978 | 1.517 | 11.3837 | 8.9743 |  | C3 | 4 | e | YB | BEAL | 2.3 | 125 | 2.3 | 495.8257 | 1030.0174 | 921.009 | 64.5661 | 321.7109 | 105.7206 | 1186.4498 | 1413.0066 | 7.3681 | 0.51653 | 2.5737 | 0.84577 | 11.3041 | 9.4916 | 7.3865 | 0.53226 | 2.6126 | 0.87152 | 11.4029 | 9.5106
C3 | 4 | e | YB | BEAL | 3.7 | 125 | 3.7 | 447.253 | 2404.4545 | 3504.7855 | 191.0196 | 586.1019 | 276.0186 | 3329.6947 | 4557.9255 | 28.0383 | 1.5282 | 4.6888 | 2.2081 | 36.4634 | 26.6376 | 28.1085 | 1.5747 | 4.7597 | 2.2754 | 36.7182 | 26.6909 |  | C3 | 4 | e | YB | BEAL | 3.7 | 125 | 3.7 | 685.6083 | 3685.8648 | 3511.461 | 229.2227 | 677.3356 | 191.5368 | 3459.5697 | 4609.5561 | 28.0917 | 1.8338 | 5.4187 | 1.5323 | 36.8764 | 27.6766 | 28.162 | 1.8896 | 5.5006 | 1.579 | 37.1312 | 27.732
C3 | 4 | e | YB | BEAL | 6.2 | 125 | 6.2 | 590.3025 | 8910.8246 | 14983.4668 | 732.416 | 1282.6698 | 560.7964 | 10572.134 | 17559.349 | 119.8677 | 5.8593 | 10.2614 | 4.4864 | 140.4748 | 84.5771 | 120.1678 | 6.0378 | 10.4164 | 4.623 | 141.245 | 84.7464 |  | C3 | 4 | e | YB | BEAL | 6.2 | 125 | 6.2 | 974.7644 | 14714.4119 | 15016.9801 | 907.2435 | 1520.1463 | 365.1654 | 11057.9264 | 17809.5353 | 120.1358 | 7.2579 | 12.1612 | 2.9213 | 142.4763 | 88.4634 | 120.4366 | 7.479 | 12.345 | 3.0103 | 143.2708 | 88.6405
C3 | 4 | e | YB | BEAL | 4.8 | 125 | 4.8 | 538.9696 | 4876.4824 | 7292.6487 | 383.7217 | 883.7564 | 379.1878 | 5987.0193 | 8939.3147 | 58.3412 | 3.0698 | 7.0701 | 3.0335 | 71.5145 | 47.8962 | 58.4872 | 3.1633 | 7.1769 | 3.1259 | 71.9533 | 47.992 |  | C3 | 4 | e | YB | BEAL | 4.8 | 125 | 4.8 | 818.7131 | 7407.5412 | 7306.2425 | 458.678 | 1018.1782 | 265.1866 | 6215.4707 | 9048.2852 | 58.4499 | 3.6694 | 8.1454 | 2.1215 | 72.3863 | 49.7238 | 58.5962 | 3.7812 | 8.2685 | 2.1861 | 72.8321 | 49.8233
C3 | 4 | g | YB | BEAL | 3.7 | 125 | 3.7 | 447.253 | 2404.4545 | 3504.7855 | 191.0196 | 586.1019 | 276.0186 | 3329.6947 | 4557.9255 | 28.0383 | 1.5282 | 4.6888 | 2.2081 | 36.4634 | 26.6376 | 28.1085 | 1.5747 | 4.7597 | 2.2754 | 36.7182 | 26.6909 |  | C3 | 4 | g | YB | BEAL | 3.7 | 125 | 3.7 | 685.6083 | 3685.8648 | 3511.461 | 229.2227 | 677.3356 | 191.5368 | 3459.5697 | 4609.5561 | 28.0917 | 1.8338 | 5.4187 | 1.5323 | 36.8764 | 27.6766 | 28.162 | 1.8896 | 5.5006 | 1.579 | 37.1312 | 27.732
C3 | 4 | g | YB | BEAL | 8.2 | 125 | 8.2 | 611.7098 | 16152.2511 | 32893.9416 | 1444.1929 | 1885.6882 | 908.1276 | 19563.9181 | 37131.9503 | 263.1515 | 11.5535 | 15.0855 | 7.265 | 297.0556 | 156.5113 | 263.8102 | 11.9054 | 15.3135 | 7.4863 | 298.5154 | 156.8247 |  | C3 | 4 | g | YB | BEAL | 8.2 | 125 | 8.2 | 1179.4227 | 31142.7586 | 32990.2795 | 1911.2342 | 2355.2255 | 517.9255 | 20748.8954 | 37774.6647 | 263.9222 | 15.2899 | 18.8418 | 4.1434 | 302.1973 | 165.9912 | 264.5829 | 15.7555 | 19.1266 | 4.2696 | 303.7345 | 166.3235
C3 | 4 | g | YB | BEAL | 5.2 | 125 | 5.2 | 559.2657 | 5938.6093 | 9134.9586 | 471.4066 | 995.8222 | 425.4455 | 7157.735 | 11027.6328 | 73.0797 | 3.7713 | 7.9666 | 3.4036 | 88.2211 | 57.2619 | 73.2626 | 3.8861 | 8.087 | 3.5072 | 88.7429 | 57.3765 |  | C3 | 4 | g | YB | BEAL | 5.2 | 125 | 5.2 | 864.6254 | 9181.0969 | 9152.7039 | 567.7392 | 1154.1473 | 293.0921 | 7442.5803 | 11167.6826 | 73.2216 | 4.5419 | 9.2332 | 2.3447 | 89.3415 | 59.5406 | 73.4049 | 4.6802 | 9.3727 | 2.4161 | 89.874 | 59.6598
C3 | 4 | g | YB | BEAL | 4.2 | 125 | 4.2 | 496.169 | 3437.0675 | 5007.8808 | 269.7757 | 719.0105 | 318.631 | 4436.0144 | 6315.2981 | 40.063 | 2.1582 | 5.7521 | 2.549 | 50.5224 | 35.4881 | 40.1633 | 2.2239 | 5.839 | 2.6267 | 50.853 | 35.5592 |  | C3 | 4 | g | YB | BEAL | 4.2 | 125 | 4.2 | 747.4813 | 5177.9614 | 5017.0306 | 321.336 | 826.0539 | 224.42 | 4601.868 | 6388.8405 | 40.1362 | 2.5707 | 6.6084 | 1.7954 | 51.1107 | 36.8149 | 40.2367 | 2.649 | 6.7083 | 1.85 | 51.444 | 36.8886
C3 | 4 | g | YB | BEAL | 4.9 | 125 | 4.9 | 544.5926 | 5134.8028 | 7728.3372 | 404.7618 | 911.6225 | 390.3137 | 6269.3855 | 9435.0353 | 61.8267 | 3.2381 | 7.293 | 3.1225 | 75.4803 | 50.1551 | 61.9815 | 3.3367 | 7.4032 | 3.2176 | 75.939 | 50.2555 |  | C3 | 4 | g | YB | BEAL | 4.9 | 125 | 4.9 | 830.3018 | 7828.6704 | 7742.87 | 484.5879 | 1051.5915 | 272.1104 | 6510.7553 | 9551.1597 | 61.943 | 3.8767 | 8.4127 | 2.1769 | 76.4093 | 52.086 | 62.098 | 3.9948 | 8.5399 | 2.2432 | 76.8758 | 52.1903
C3 | 4 | g | YB | BEAL | 3.1 | 125 | 3.1 | 373.4429 | 1409.3129 | 2129.3212 | 116.2048 | 435.3648 | 232.8542 | 2223.8893 | 2913.745 | 17.0346 | 0.92964 | 3.4829 | 1.8628 | 23.31 | 17.7911 | 17.0772 | 0.95795 | 3.5356 | 1.9196 | 23.4903 | 17.8267 |  | C3 | 4 | g | YB | BEAL | 3.1 | 125 | 3.1 | 607.7102 | 2293.4 | 2133.9447 | 143.0471 | 513.4196 | 153.5331 | 2323.0319 | 2943.9445 | 17.0716 | 1.1444 | 4.1074 | 1.2283 | 23.5516 | 18.5843 | 17.1143 | 1.1792 | 4.1694 | 1.2657 | 23.7286 | 18.6215
C3 | 4 | g | YB | BEAL | 2.5 | 125 | 2.5 | 288.6676 | 708.4969 | 1161.5681 | 62.4753 | 299.399 | 195.6528 | 1356.7775 | 1719.0952 | 9.2925 | 0.4998 | 2.3952 | 1.5652 | 13.7528 | 10.8542 | 9.3158 | 0.51502 | 2.4314 | 1.6129 | 13.8751 | 10.876 |  | C3 | 4 | g | YB | BEAL | 2.5 | 125 | 2.5 | 524.8241 | 1288.1121 | 1164.6653 | 80.6325 | 366.5845 | 117.3343 | 1431.4064 | 1729.2165 | 9.3173 | 0.64506 | 2.9327 | 0.93867 | 13.8337 | 11.4513 | 9.3406 | 0.6647 | 2.977 | 0.96726 | 13.9496 | 11.4742
C3 | 4 | i | YB | BEAL | 5.1 | 125 | 5.1 | 554.7197 | 5665.9638 | 8649.2218 | 448.6027 | 967.658 | 413.4446 | 6854.724 | 10478.927 | 69.1938 | 3.5888 | 7.7413 | 3.3076 | 83.8314 | 54.8378 | 69.367 | 3.6981 | 7.8583 | 3.4083 | 84.3316 | 54.9476 |  | C3 | 4 | i | YB | BEAL | 5.1 | 125 | 5.1 | 853.256 | 8715.245 | 8665.8276 | 539.1064 | 1119.5794 | 286.0637 | 7124.2716 | 10610.5771 | 69.3266 | 4.3129 | 8.9566 | 2.2885 | 84.8846 | 56.9942 | 69.5002 | 4.4442 | 9.092 | 2.3582 | 85.3946 | 57.1083
C3 | 4 | i | YB | BEAL | 4.7 | 125 | 4.7 | 532.9461 | 4623.1593 | 6873.1007 | 363.2672 | 855.9962 | 368.3571 | 5711.4975 | 8460.721 | 54.9848 | 2.9061 | 6.848 | 2.9469 | 67.6858 | 45.692 | 55.1224 | 2.9946 | 6.9515 | 3.0366 | 68.1051 | 45.7835 |  | C3 | 4 | i | YB | BEAL | 4.7 | 125 | 4.7 | 807.0472 | 7000.9109 | 6885.8169 | 433.6514 | 985.1565 | 258.2988 | 5927.7827 | 8562.9236 | 55.0865 | 3.4692 | 7.8813 | 2.0664 | 68.5034 | 47.4223 | 55.2244 | 3.5749 | 8.0004 | 2.1293 | 68.929 | 47.5172
C3 | 4 | i | YB | BEAL | 6.4 | 125 | 6.4 | 594.1884 | 9557.4938 | 16383.1405 | 791.9693 | 1341.1866 | 591.0751 | 11340.0099 | 19107.3715 | 131.0651 | 6.3358 | 10.7295 | 4.7286 | 152.859 | 90.7201 | 131.3932 | 6.5287 | 10.8916 | 4.8726 | 153.6862 | 90.9017 |  | C3 | 4 | i | YB | BEAL | 6.4 | 125 | 6.4 | 996.0903 | 16022.0667 | 16420.8875 | 987.3466 | 1597.636 | 379.9487 | 11877.1194 | 19385.8188 | 131.3671 | 7.8988 | 12.7811 | 3.0396 | 155.0866 | 95.017 | 131.6959 | 8.1393 | 12.9742 | 3.1322 | 155.9417 | 95.2072
C3 | 4 | i | YB | BEAL | 2.6 | 125 | 2.6 | 303.2187 | 804.9382 | 1297.2896 | 70.0264 | 320.7934 | 201.577 | 1484.9907 | 1889.6864 | 10.3783 | 0.56021 | 2.5663 | 1.6126 | 15.1175 | 11.8799 | 10.4043 | 0.57727 | 2.6051 | 1.6617 | 15.2484 | 11.9037 |  | C3 | 4 | i | YB | BEAL | 2.6 | 125 | 2.6 | 539.0448 | 1430.9731 | 1300.6186 | 89.5167 | 389.8058 | 123.2301 | 1563.5256 | 1903.1712 | 10.4049 | 0.71613 | 3.1184 | 0.98584 | 15.2254 | 12.5082 | 10.431 | 0.73794 | 3.1656 | 1.0159 | 15.3504 | 12.5332
C3 | 4 | i | YB | BEAL | 7.3 | 125 | 7.3 | 605.9395 | 12680.4562 | 23720.2222 | 1091.4388 | 1609.3976 | 739.8002 | 15153.5653 | 27160.8587 | 189.7618 | 8.7315 | 12.8752 | 5.9184 | 217.2869 | 121.2285 | 190.2368 | 8.9974 | 13.0698 | 6.0986 | 218.4026 | 121.4712 |  | C3 | 4 | i | YB | BEAL | 7.3 | 125 | 7.3 | 1089.5604 | 22801.1578 | 23782.2999 | 1402.0239 | 1963.1957 | 447.8717 | 15971.2813 | 27595.3912 | 190.2584 | 11.2162 | 15.7056 | 3.583 | 220.7631 | 127.7703 | 190.7346 | 11.5578 | 15.9429 | 3.6921 | 221.9274 | 128.026
C3 | 4 | i | YB | BEAL | 2.6 | 125 | 2.6 | 303.2187 | 804.9382 | 1297.2896 | 70.0264 | 320.7934 | 201.577 | 1484.9907 | 1889.6864 | 10.3783 | 0.56021 | 2.5663 | 1.6126 | 15.1175 | 11.8799 | 10.4043 | 0.57727 | 2.6051 | 1.6617 | 15.2484 | 11.9037 |  | C3 | 4 | i | YB | BEAL | 2.6 | 125 | 2.6 | 539.0448 | 1430.9731 | 1300.6186 | 89.5167 | 389.8058 | 123.2301 | 1563.5256 | 1903.1712 | 10.4049 | 0.71613 | 3.1184 | 0.98584 | 15.2254 | 12.5082 | 10.431 | 0.73794 | 3.1656 | 1.0159 | 15.3504 | 12.5332
C3 | 4 | i | YB | BEAL | 2.6 | 125 | 2.6 | 303.2187 | 804.9382 | 1297.2896 | 70.0264 | 320.7934 | 201.577 | 1484.9907 | 1889.6864 | 10.3783 | 0.56021 | 2.5663 | 1.6126 | 15.1175 | 11.8799 | 10.4043 | 0.57727 | 2.6051 | 1.6617 | 15.2484 | 11.9037 |  | C3 | 4 | i | YB | BEAL | 2.6 | 125 | 2.6 | 539.0448 | 1430.9731 | 1300.6186 | 89.5167 | 389.8058 | 123.2301 | 1563.5256 | 1903.1712 | 10.4049 | 0.71613 | 3.1184 | 0.98584 | 15.2254 | 12.5082 | 10.431 | 0.73794 | 3.1656 | 1.0159 | 15.3504 | 12.5332
C3 | 4 | i | YB | BEAL | 2.4 | 125 | 2.4 | 274.0395 | 619.8628 | 1035.3601 | 55.46 | 278.568 | 189.8043 | 1234.9822 | 1559.1923 | 8.2829 | 0.44368 | 2.2285 | 1.5184 | 12.4735 | 9.8799 | 8.3036 | 0.45719 | 2.2622 | 1.5647 | 12.5877 | 9.8996 |  | C3 | 4 | i | YB | BEAL | 2.4 | 125 | 2.4 | 510.4211 | 1154.5453 | 1038.2326 | 72.3208 | 343.8831 | 111.4972 | 1305.7364 | 1565.9336 | 8.3059 | 0.57857 | 2.7511 | 0.89198 | 12.5275 | 10.4459 | 8.3267 | 0.59619 | 2.7926 | 0.91914 | 12.6346 | 10.4668
C3 | 4 | i | YB | BEAL | 6.3 | 125 | 6.3 | 592.3182 | 9232.0058 | 15673.2422 | 761.8803 | 1311.8795 | 575.8066 | 10952.4899 | 18322.8086 | 125.3859 | 6.095 | 10.495 | 4.6065 | 146.5825 | 87.6199 | 125.6998 | 6.2807 | 10.6536 | 4.7467 | 147.3808 | 87.7953 |  | C3 | 4 | i | YB | BEAL | 6.3 | 125 | 6.3 | 985.4543 | 15359.5134 | 15708.823 | 946.7658 | 1558.7171 | 372.5424 | 11463.4562 | 18586.8483 | 125.6706 | 7.5741 | 12.4697 | 2.9803 | 148.6948 | 91.7076 | 125.9852 | 7.8048 | 12.6582 | 3.0711 | 149.5192 | 91.8912
C3 | 4 | i | YB | BEAL | 2.7 | 125 | 2.7 | 317.6535 | 909.371 | 1442.8333 | 78.1257 | 342.7278 | 207.5915 | 1619.6715 | 2071.2783 | 11.5427 | 0.62501 | 2.7418 | 1.6607 | 16.5702 | 12.9574 | 11.5716 | 0.64404 | 2.7833 | 1.7113 | 16.7102 | 12.9833 |  | C3 | 4 | i | YB | BEAL | 2.7 | 125 | 2.7 | 553.0925 | 1583.38 | 1446.4019 | 98.9884 | 413.5382 | 129.1828 | 1702.1579 | 2088.1114 | 11.5712 | 0.79191 | 3.3083 | 1.0335 | 16.7049 | 13.6173 | 11.6002 | 0.81602 | 3.3583 | 1.0649 | 16.8394 | 13.6445
[9 empty] | total | 7606922.1038 | 1042986.7337 | 2207696.6829 | 416508.0544 | 14260454.3148 | 11274113.5748 | 25290.9586 | 3844.4581 | 6430.8546 | 1743.6706 | 37309.9419 | 41150.9412 | 25594.7351 | 3933.0786 | 6744.1483 | 1801.8021 | 38073.7641 | 41773.8901 | [10 empty] | total | 7803430.318 | 1039986.4194 | 2276197.4424 | 366906.0705 | 13506028.681 | 11486520.2503 | 26184.3172 | 3776.9942 | 6888.613 | 1488.9922 | 38338.9166 | 38383.7925 | 26496.8081 | 3866.3073 | 7208.8117 | 1537.2662 | 39109.1933 | 38969.5286
[9 empty] | 1 | 2395474.1394 | 308772.4424 | 704125.081 | 132468.1781 | 4619391.2723 | 3540839.841 | 6242.5716 | 898.3699 | 1807.6034 | 496.6582 | 9445.2031 | 11160.9672 | 6339.1358 | 917.0031 | 1901.5401 | 514.4113 | 9672.0903 | 11350.2562 | [10 empty] | 1 | 2463087.502 | 309657.3772 | 710746.2449 | 118464.2106 | 4415890.2862 | 3601955.3347 | 6475.0247 | 872.0649 | 1909.6919 | 427.7821 | 9684.5635 | 10500.1025 | 6574.4518 | 890.7337 | 2003.9479 | 442.1234 | 9911.2569 | 10679.2115
[9 empty] | 2 | 1624289.474 | 193967.5239 | 453239.1157 | 86818.1213 | 2944553.7342 | 2358314.2349 | 5672.7635 | 661.6036 | 1340.0302 | 361.3247 | 8035.7219 | 8710.9639 | 5736.6312 | 677.5069 | 1403.1109 | 371.7952 | 8189.0442 | 8836.8133 | [10 empty] | 2 | 1668383.4756 | 194043.0258 | 478561.5822 | 76442.3743 | 2787756.1053 | 2417430.4579 | 5922.5644 | 656.3084 | 1461.6473 | 313.9282 | 8354.4484 | 8043.1517 | 5988.2991 | 672.636 | 1527.677 | 323.1203 | 8511.7323 | 8161.4817
[9 empty] | 3 | 1401779.4843 | 221463.7733 | 396815.6634 | 81968.6069 | 2587051.1537 | 2102027.528 | 5845.9229 | 1036.9005 | 1521.5805 | 417.1742 | 8821.5781 | 9723.1096 | 5900.3757 | 1059.3894 | 1578.6785 | 431.2842 | 8969.7277 | 9832.5821 | [10 empty] | 3 | 1443195.2678 | 219430.4959 | 414519.6799 | 71710.314 | 2429722.413 | 2148855.7575 | 6103.1857 | 1011.3171 | 1627.4086 | 356.2961 | 9098.2075 | 8889.4678 | 6159.5208 | 1033.7588 | 1686.6056 | 367.8361 | 9247.7214 | 8991.8593
[9 empty] | 4 | 2185379.006 | 318782.9941 | 653516.8229 | 115253.148 | 4109458.1545 | 3272931.971 | 7529.7006 | 1247.5841 | 1761.6406 | 468.5136 | 11007.4388 | 11555.9005 | 7618.5924 | 1279.1792 | 1860.8188 | 484.3115 | 11242.9019 | 11754.2385 | [10 empty] | 4 | 2228764.0727 | 316855.5206 | 672369.9354 | 100289.1716 | 3872659.8765 | 3318278.7002 | 7683.5424 | 1237.3038 | 1889.8652 | 390.9858 | 11201.6972 | 10951.0704 | 7774.5363 | 1269.1788 | 1990.5812 | 404.1864 | 11438.4827 | 11136.9762
Note on C60: recorded in both f and i.
Note on AJ60: recorded in both f and i.

## C4
SITE | Plot | Subplot | Orig. species | Species codes | DBH | Area | DBH (cm) | Height (cm) | PV (cm3) | Stem wood (g) | Stem Bark (g) | Branches (g) | Leaves (g) | Total Biomass (g) | Sum of Tissue Biomass (g) | Stem Wood (g/m2) | Stem Bark (g/m2) | Branches (g/m2) | Leaves (g/m2) | Sum (g/m2) | Total (g/m2) | Stem Wood (g/m2) | Stem Bark (g/m2) | Branches (g/m2) | Leaves (g/m2) | Sum (g/m2) | Total (g/m2) | NO ERROR | SITE | Plot | Subplot | Orig. species | Species codes | DBH | Area | DBH (cm) | Height (cm) | PV (cm3) | Stem wood (g) | Stem Bark (g) | Branches (g) | Leaves (g) | Total Biomass (g) | Sum of Tissue Biomass (g) | Stem Wood (g/m2) | Stem Bark (g/m2) | Branches (g/m2) | Leaves (g/m2) | Sum (g/m2) | Total (g/m2) | Stem Wood (g/m2) | Stem Bark (g/m2) | Branches (g/m2) | Leaves (g/m2) | Sum (g/m2) | Total (g/m2)
C4 | 1 | a | ASP | FAGR | 20.5 | 900 | 20.5 | 1599.8585 | 264027.5112 | 132082.119 | 9543.6531 | 55179.9024 | 4303.938 | 296877.4469 | 201109.6124 | 146.7579 | 10.6041 | 61.311 | 4.7822 | 223.4551 | 329.8638 | 152.7399 | 11.0916 | 67.0988 | 5.0196 | 235.9499 | 344.8475 |  | C4 | 1 | a | ASP | FAGR | 20.5 | 900 | 20.5 | 1606.0239 | 265044.9928 | 139615.0014 | 9414.2867 | 58123.6561 | 3933.4607 | 268404.9581 | 211086.4049 | 155.1278 | 10.4603 | 64.5818 | 4.3705 | 234.5404 | 298.2277 | 161.451 | 10.9413 | 70.6784 | 4.5875 | 247.6581 | 311.7743
C4 | 1 | a | ASP | FAGR | 16 | 900 | 16 | 1387.4265 | 139479.3285 | 72783.0512 | 5468.8812 | 29369.4568 | 2875.1345 | 163622.9861 | 110496.5237 | 80.8701 | 6.0765 | 32.6327 | 3.1946 | 122.7739 | 181.8033 | 84.1664 | 6.3559 | 35.7133 | 3.3532 | 129.5888 | 190.0615 |  | C4 | 1 | a | ASP | FAGR | 16 | 900 | 16 | 1392.6123 | 140000.6581 | 76805.8879 | 5396.962 | 30887.9911 | 2634.7633 | 148379.3111 | 115725.6043 | 85.3399 | 5.9966 | 34.32 | 2.9275 | 128.584 | 164.8659 | 88.8184 | 6.2723 | 37.5598 | 3.0729 | 135.7234 | 172.3547
C4 | 1 | a | ASP | FAGR | 17.5 | 900 | 17.5 | 1460.8024 | 175682.073 | 90314.3256 | 6688.0309 | 36903.0795 | 3324.8668 | 202830.3694 | 137230.3029 | 100.3493 | 7.4311 | 41.0034 | 3.6943 | 152.4781 | 225.3671 | 104.4396 | 7.7728 | 44.8741 | 3.8777 | 160.9643 | 235.6041 |  | C4 | 1 | a | ASP | FAGR | 17.5 | 900 | 17.5 | 1466.2897 | 176342.0042 | 95331.7679 | 6599.6426 | 38820.9142 | 3045.5674 | 183844.1425 | 143797.8921 | 105.9242 | 7.3329 | 43.1343 | 3.384 | 159.7754 | 204.2713 | 110.2418 | 7.6701 | 47.2062 | 3.552 | 168.6701 | 213.55
C4 | 1 | a | ASP | FAGR | 20.8 | 900 | 20.8 | 1613.2655 | 274089.4958 | 136765.836 | 9860.5061 | 57253.2823 | 4407.561 | 307477.3728 | 208287.1854 | 151.962 | 10.9561 | 63.6148 | 4.8973 | 231.4302 | 341.6415 | 158.1562 | 11.4599 | 69.62 | 5.1404 | 244.3765 | 357.1602 |  | C4 | 1 | a | ASP | FAGR | 20.8 | 900 | 20.8 | 1619.5033 | 275149.2873 | 144592.6175 | 9726.4014 | 60318.115 | 4026.9534 | 277894.7051 | 218664.0873 | 160.6585 | 10.8071 | 67.0201 | 4.4744 | 242.9601 | 308.7719 | 167.2071 | 11.304 | 73.3468 | 4.6965 | 256.5544 | 322.7975
C4 | 1 | a | ASP | FAGR | 18.4 | 900 | 18.4 | 1503.529 | 199897.4876 | 101891.1094 | 7485.6205 | 41926.7688 | 3607.5619 | 228808.5251 | 154911.0606 | 113.2123 | 8.3174 | 46.5853 | 4.0084 | 172.1234 | 254.2317 | 117.827 | 8.6998 | 50.983 | 4.2074 | 181.7171 | 265.7798 |  | C4 | 1 | a | ASP | FAGR | 18.4 | 900 | 18.4 | 1509.2101 | 200652.8004 | 107585.8652 | 7386.1141 | 44118.8095 | 3302.8126 | 207270.8868 | 162393.6014 | 119.5399 | 8.2068 | 49.0209 | 3.6698 | 180.4373 | 230.301 | 124.4124 | 8.5841 | 53.6485 | 3.852 | 190.497 | 240.7621
C4 | 1 | a | ASP | FAGR | 20.1 | 900 | 20.1 | 1581.8503 | 250967.4441 | 125982.7936 | 9130.1333 | 52486.4265 | 4167.3725 | 283089.5184 | 191766.7259 | 139.9809 | 10.1446 | 58.3183 | 4.6304 | 213.0741 | 314.5439 | 145.6867 | 10.611 | 63.8235 | 4.8603 | 224.9815 | 328.8317 |  | C4 | 1 | a | ASP | FAGR | 20.1 | 900 | 20.1 | 1587.9203 | 251930.4674 | 133136.3521 | 9006.896 | 55274.2455 | 3810.1117 | 256049.3578 | 201227.6053 | 147.9293 | 10.0077 | 61.4158 | 4.2335 | 223.5862 | 284.4993 | 153.959 | 10.4678 | 67.2135 | 4.4436 | 236.084 | 297.4223
C4 | 1 | a | ASP | FAGR | 13.8 | 900 | 13.8 | 1274.2073 | 95292.3754 | 50927.3973 | 3923.9247 | 20130.7569 | 2265.0124 | 114953.8069 | 77247.0912 | 56.586 | 4.3599 | 22.3675 | 2.5167 | 85.8301 | 127.7265 | 58.8925 | 4.5604 | 24.479 | 2.6416 | 90.5735 | 133.5283 |  | C4 | 1 | a | ASP | FAGR | 13.8 | 900 | 13.8 | 1279.0056 | 95651.2163 | 53763.8599 | 3871.9394 | 21179.5906 | 2074.2949 | 104168.1192 | 80889.6848 | 59.7376 | 4.3022 | 23.5329 | 2.3048 | 89.8774 | 115.7424 | 62.1726 | 4.5 | 25.7544 | 2.4192 | 94.8461 | 120.9998
C4 | 1 | c | ASP | FAGR | 11.7 | 900 | 11.7 | 1158.6305 | 62284.0123 | 34147.3063 | 2709.8598 | 13191.7401 | 1739.0823 | 77691.3639 | 51787.9886 | 37.9415 | 3.011 | 14.6575 | 1.9323 | 57.5422 | 86.3237 | 39.488 | 3.1494 | 16.0412 | 2.0282 | 60.7068 | 90.2449 |  | C4 | 1 | c | ASP | FAGR | 11.7 | 900 | 11.7 | 1163.1275 | 62525.7537 | 36109.0921 | 2672.8664 | 13900.6566 | 1588.3628 | 70189.6872 | 54270.9779 | 40.1212 | 2.9699 | 15.4452 | 1.7648 | 60.3011 | 77.9885 | 41.7566 | 3.1064 | 16.9032 | 1.8525 | 63.6187 | 81.5311
C4 | 1 | e | ASP | FAGR | 17.1 | 900 | 17.1 | 1441.5096 | 165527.3047 | 85425.7221 | 6349.5474 | 34792.8388 | 3202.304 | 191881.3691 | 129770.4123 | 94.9175 | 7.0551 | 38.6587 | 3.5581 | 144.1893 | 213.2015 | 98.7864 | 7.3794 | 42.3081 | 3.7348 | 152.2087 | 222.8859 |  | C4 | 1 | e | ASP | FAGR | 17.1 | 900 | 17.1 | 1446.9138 | 166147.8665 | 90161.9967 | 6265.7962 | 36597.3617 | 2933.8061 | 173953.6307 | 135958.9608 | 100.18 | 6.962 | 40.6637 | 3.2598 | 151.0655 | 193.2818 | 104.2634 | 7.2821 | 44.5024 | 3.4216 | 159.4696 | 202.0614
C4 | 1 | b | ASP | FAGR | 17 | 900 | 17 | 1436.6561 | 163046.1532 | 84228.014 | 6266.4544 | 34276.9014 | 3171.9613 | 189200.7631 | 127943.3311 | 93.5867 | 6.9627 | 38.0854 | 3.5244 | 142.1593 | 210.2231 | 97.4014 | 7.2829 | 41.6807 | 3.6994 | 150.0643 | 219.7722 |  | C4 | 1 | b | ASP | FAGR | 17 | 900 | 17 | 1442.0399 | 163657.1534 | 88895.8494 | 6183.8341 | 36053.892 | 2906.1154 | 171530.6133 | 134039.691 | 98.7732 | 6.8709 | 40.0599 | 3.229 | 148.933 | 190.5896 | 102.7993 | 7.1868 | 43.8415 | 3.3893 | 157.217 | 199.2469
C4 | 1 | b | ASP | FAGR | 17.8 | 900 | 17.8 | 1475.1475 | 183541.9543 | 94084.0017 | 6948.3364 | 38534.9541 | 3418.0359 | 211281.8207 | 142985.3281 | 104.5378 | 7.7204 | 42.8166 | 3.7978 | 158.8726 | 234.7576 | 108.7989 | 8.0753 | 46.8585 | 3.9864 | 167.7191 | 245.4211 |  | C4 | 1 | b | ASP | FAGR | 17.8 | 900 | 17.8 | 1480.6985 | 184232.6155 | 99320.238 | 6856.3488 | 40541.1799 | 3130.4308 | 191471.649 | 149848.1975 | 110.3558 | 7.6182 | 45.0458 | 3.4783 | 166.498 | 212.7463 | 114.854 | 7.9684 | 49.2981 | 3.6509 | 175.7715 | 222.41
C4 | 1 | b | ASP | FAGR | 19.4 | 900 | 19.4 | 1549.9601 | 229078.2526 | 115706.1697 | 8430.942 | 47965.924 | 3932.8054 | 259899.6219 | 176035.8411 | 128.5624 | 9.3677 | 53.2955 | 4.3698 | 195.5954 | 288.7774 | 133.8028 | 9.7984 | 58.3266 | 4.5867 | 206.5145 | 301.8947 |  | C4 | 1 | b | ASP | FAGR | 19.4 | 900 | 19.4 | 1555.8665 | 229951.2003 | 122229.5777 | 8317.9228 | 50495.5879 | 3597.8795 | 235237.5336 | 184640.9679 | 135.8106 | 9.2421 | 56.1062 | 3.9976 | 205.1566 | 261.375 | 141.3464 | 9.6671 | 61.4026 | 4.1961 | 216.6123 | 273.2477
C4 | 1 | b | ASP | FAGR | 20.3 | 900 | 20.3 | 1590.8735 | 257446.87 | 129011.7125 | 9335.6172 | 53823.0588 | 4235.4264 | 289934.3489 | 196405.8149 | 143.3463 | 10.3729 | 59.8034 | 4.706 | 218.2287 | 322.1493 | 149.1893 | 10.8498 | 65.4488 | 4.9397 | 230.4276 | 336.7825 |  | C4 | 1 | b | ASP | FAGR | 20.3 | 900 | 20.3 | 1596.991 | 258436.846 | 136353.1565 | 9209.3421 | 56688.0663 | 3871.5988 | 262184.8085 | 206122.1637 | 151.5035 | 10.2326 | 62.9867 | 4.3018 | 229.0246 | 291.3165 | 157.679 | 10.7031 | 68.9327 | 4.5154 | 241.8301 | 304.5491
C4 | 1 | b | ASP | FAGR | 15 | 900 | 15 | 1336.8531 | 118120.72 | 62290.891 | 4731.2831 | 24910.2824 | 2590.4253 | 140232.0468 | 94522.8818 | 69.2121 | 5.257 | 27.6781 | 2.8783 | 105.0254 | 155.8134 | 72.0333 | 5.4987 | 30.2909 | 3.0212 | 110.844 | 162.891 |  | C4 | 1 | b | ASP | FAGR | 15 | 900 | 15 | 1341.8541 | 118562.5974 | 65736.8445 | 4669.0108 | 26199.3908 | 2373.6788 | 127156.8776 | 98978.9248 | 73.0409 | 5.1878 | 29.1104 | 2.6374 | 109.9766 | 141.2854 | 76.0182 | 5.4263 | 31.8585 | 2.7684 | 116.0713 | 147.7031
C4 | 1 | b | ASP | FAGR | 13.4 | 900 | 13.4 | 1252.8091 | 88339.3856 | 47430.7608 | 3673.3662 | 18672.0073 | 2160.5278 | 107184.9228 | 71936.662 | 52.7008 | 4.0815 | 20.7467 | 2.4006 | 79.9296 | 119.0944 | 54.849 | 4.2692 | 22.7052 | 2.5198 | 84.3431 | 124.5041 |  | C4 | 1 | b | ASP | FAGR | 13.4 | 900 | 13.4 | 1257.5446 | 88673.3004 | 50082.7076 | 3624.5181 | 19648.6008 | 1977.952 | 97092.0869 | 75333.7786 | 55.6475 | 4.0272 | 21.8318 | 2.1977 | 83.7042 | 107.8801 | 57.9157 | 4.2124 | 23.8927 | 2.3068 | 88.3276 | 112.7804
C4 | 1 | b | ASP | FAGR | 10.1 | 900 | 10.1 | 1064.46 | 42641.4505 | 23893.9081 | 1949.1041 | 9044.5063 | 1376.5712 | 54901.5476 | 36264.0896 | 26.5488 | 2.1657 | 10.0495 | 1.5295 | 40.2934 | 61.0017 | 27.6309 | 2.2652 | 10.9981 | 1.6055 | 42.4998 | 63.7726 |  | C4 | 1 | b | ASP | FAGR | 10.1 | 900 | 10.1 | 1068.7745 | 42814.2874 | 25329.1216 | 1921.3279 | 9552.6396 | 1252.239 | 49378.1708 | 38055.3281 | 28.1435 | 2.1348 | 10.614 | 1.3914 | 42.2837 | 54.8646 | 29.2906 | 2.233 | 11.616 | 1.4605 | 44.6001 | 57.3568
C4 | 1 | b | ASP | FAGR | 13.3 | 900 | 13.3 | 1247.4168 | 86651.2348 | 46579.0192 | 3612.1613 | 18317.6061 | 2134.7208 | 105293.0347 | 70643.5073 | 51.7545 | 4.0135 | 20.3529 | 2.3719 | 78.4928 | 116.9923 | 53.864 | 4.198 | 22.2742 | 2.4897 | 82.826 | 122.3065 |  | C4 | 1 | b | ASP | FAGR | 13.3 | 900 | 13.3 | 1252.137 | 86979.1215 | 49186.2216 | 3564.0758 | 19276.7205 | 1954.1402 | 95368.1997 | 73981.1581 | 54.6514 | 3.9601 | 21.4186 | 2.1713 | 82.2013 | 105.9647 | 56.879 | 4.1422 | 23.4405 | 2.2791 | 86.7407 | 110.778
C4 | 1 | b | ASP | FAGR | 13.7 | 900 | 13.7 | 1268.883 | 93523.9003 | 50039.74 | 3860.422 | 19759.8669 | 2238.7032 | 112981.2421 | 75898.732 | 55.5997 | 4.2894 | 21.9554 | 2.4874 | 84.3319 | 125.5347 | 57.866 | 4.4866 | 24.028 | 2.6109 | 88.9915 | 131.237 |  | C4 | 1 | b | ASP | FAGR | 13.7 | 900 | 13.7 | 1273.6654 | 93876.3861 | 52829.2328 | 3809.2342 | 20790.2875 | 2050.0454 | 102371.9341 | 79478.7999 | 58.6991 | 4.2325 | 23.1003 | 2.2778 | 88.3098 | 113.7466 | 61.0918 | 4.4271 | 25.281 | 2.3909 | 93.1908 | 118.9134
C4 | 1 | b | ASP | FAGR | 14.7 | 900 | 14.7 | 1321.4002 | 112131.8325 | 59325.8234 | 4521.551 | 23657.8114 | 2507.401 | 133631.1034 | 90012.5868 | 65.9176 | 5.0239 | 26.2865 | 2.786 | 100.014 | 148.479 | 68.6045 | 5.2549 | 28.7679 | 2.9243 | 105.5516 | 155.2235 |  | C4 | 1 | b | ASP | FAGR | 14.7 | 900 | 14.7 | 1326.3485 | 112551.7412 | 62611.2377 | 4461.9779 | 24883.4039 | 2297.3936 | 121159.1277 | 94254.0131 | 69.568 | 4.9578 | 27.6482 | 2.5527 | 104.7267 | 134.6213 | 72.4037 | 5.1857 | 30.2582 | 2.6794 | 110.527 | 140.7363
C4 | 1 | b | ASP | FAGR | 16.6 | 900 | 16.6 | 1417.1181 | 153349.4054 | 79534.3434 | 5940.1662 | 32259.233 | 3051.7872 | 178702.9728 | 120785.5298 | 88.3715 | 6.6002 | 35.8436 | 3.3909 | 134.2061 | 198.5589 | 91.9736 | 6.9036 | 39.2272 | 3.5592 | 141.6637 | 207.5781 |  | C4 | 1 | b | ASP | FAGR | 16.6 | 900 | 16.6 | 1422.4211 | 153923.2571 | 83935.6838 | 5861.9574 | 33929.208 | 2796.358 | 162035.623 | 126523.2071 | 93.2619 | 6.5133 | 37.6991 | 3.1071 | 140.5813 | 180.0396 | 97.0633 | 6.8128 | 41.2579 | 3.2613 | 148.3953 | 188.2176
C4 | 1 | d | ASP | FAGR | 14.9 | 900 | 14.9 | 1331.717 | 116103.2489 | 61293.2527 | 4660.784 | 24488.4719 | 2562.6274 | 138010.6333 | 93005.1359 | 68.1036 | 5.1786 | 27.2094 | 2.8474 | 103.339 | 153.3451 | 70.8796 | 5.4168 | 29.778 | 2.9887 | 109.0631 | 160.3107 |  | C4 | 1 | d | ASP | FAGR | 14.9 | 900 | 14.9 | 1336.7003 | 116537.7108 | 64685.0695 | 4599.4211 | 25756.1444 | 2348.1448 | 125138.8846 | 97388.7798 | 71.8723 | 5.1105 | 28.6179 | 2.609 | 108.2098 | 139.0432 | 74.8019 | 5.3454 | 31.3195 | 2.7386 | 114.2054 | 145.3591
C4 | 1 | h | BE | FAGR | 11.4 | 900 | 11.4 | 1141.4156 | 58252.3438 | 32062.1887 | 2556.5875 | 12341.6757 | 1668.5598 | 73061.1398 | 48629.0117 | 35.6247 | 2.8407 | 13.713 | 1.854 | 54.0322 | 81.179 | 37.0768 | 2.9713 | 15.0075 | 1.946 | 57.0015 | 84.8665 |  | C4 | 1 | h | BE | FAGR | 11.4 | 900 | 11.4 | 1145.8753 | 58479.9442 | 33916.7842 | 2521.456 | 13009.4395 | 1523.0335 | 65961.9738 | 50970.7132 | 37.6853 | 2.8016 | 14.4549 | 1.6923 | 56.6341 | 73.2911 | 39.2214 | 2.9304 | 15.8195 | 1.7763 | 59.7476 | 76.6202
C4 | 1 | f | BE | FAGR | 11.3 | 900 | 11.3 | 1135.6343 | 56944.9563 | 31384.0495 | 2506.5972 | 12065.8911 | 1645.312 | 71554.9777 | 47601.8499 | 34.8712 | 2.7851 | 13.4065 | 1.8281 | 52.8909 | 79.5055 | 36.2926 | 2.9132 | 14.6721 | 1.9189 | 55.7967 | 83.117 |  | C4 | 1 | f | BE | FAGR | 11.3 | 900 | 11.3 | 1140.0818 | 57167.974 | 33203.82 | 2472.0719 | 12720.3131 | 1501.4903 | 64586.5974 | 49897.6954 | 36.8931 | 2.7467 | 14.1337 | 1.6683 | 55.4419 | 71.7629 | 38.3969 | 2.873 | 15.4679 | 1.7512 | 58.489 | 75.0226
C4 | 1 | f | BE | FAGR | 10.2 | 900 | 10.2 | 1070.5248 | 43737.8019 | 24473.0571 | 1992.6011 | 9276.3678 | 1398.2391 | 56190.8819 | 37140.2651 | 27.1923 | 2.214 | 10.3071 | 1.5536 | 41.267 | 62.4343 | 28.3007 | 2.3158 | 11.2801 | 1.6307 | 43.5273 | 65.2703 |  | C4 | 1 | f | BE | FAGR | 10.2 | 900 | 10.2 | 1074.8495 | 43914.4965 | 25938.0662 | 1964.2981 | 9795.7609 | 1272.3471 | 50555.4722 | 38970.4723 | 28.8201 | 2.1826 | 10.8842 | 1.4137 | 43.3005 | 56.1727 | 29.9948 | 2.2829 | 11.9116 | 1.4839 | 45.6733 | 58.7243
C4 | 1 | d | HEM | TSCA | 24.6 | 900 | 24.6 | 1486.6491 | 353295.8737 | 113024.4942 | 12552.373 | 35069.4744 | 1217.1669 | 199993.633 | 161863.5086 | 125.5828 | 13.9471 | 38.9661 | 1.3524 | 179.8483 | 222.2151 | 130.4885 | 14.3222 | 43.2114 | 1.4529 | 189.475 | 234.3724 |  | C4 | 1 | d | HEM | TSCA | 24.6 | 900 | 24.6 | 1400.5697 | 332839.4742 | 100325.8319 | 13512.8068 | 28078.2341 | 1398.7199 | 224652.5429 | 143315.5927 | 111.4731 | 15.0142 | 31.198 | 1.5541 | 159.2395 | 249.6139 | 115.8277 | 15.418 | 34.597 | 1.6696 | 167.5124 | 263.2702
C4 | 1 | h | HEM | TSCA | 12 | 900 | 12 | 858.2125 | 48530.7741 | 21885.114 | 3061.3317 | 5292.0531 | 391.9422 | 43191.8528 | 30630.4409 | 24.3168 | 3.4015 | 5.8801 | 0.43549 | 34.0338 | 47.9909 | 25.2667 | 3.493 | 6.5207 | 0.46785 | 35.7482 | 50.6165 |  | C4 | 1 | h | HEM | TSCA | 12 | 900 | 12 | 822.9197 | 46535.0136 | 20123.6905 | 3224.4354 | 4525.2447 | 432.2476 | 46876.2282 | 28305.6183 | 22.3597 | 3.5827 | 5.028 | 0.48028 | 31.4507 | 52.0847 | 23.2331 | 3.6791 | 5.5759 | 0.51596 | 33.004 | 54.9342
C4 | 1 | a | PC | PRPE | 15.9 | 900 | 15.9 | 1350.5399 | 134079.2478 | 61462.7368 | 8371.924 | 26250.6081 | 2293.5804 | 145891.5508 | 98378.8493 | 68.2919 | 9.3021 | 29.1673 | 2.5484 | 109.3098 | 162.1017 | 71.3307 | 9.8326 | 33.894 | 2.8333 | 117.8907 | 170.3268 |  | C4 | 1 | a | PC | PRPE | 15.9 | 900 | 15.9 | 1386.7453 | 137673.6536 | 64640.752 | 8610.0477 | 26110.2632 | 2319.4041 | 134206.656 | 101680.4671 | 71.8231 | 9.5667 | 29.0114 | 2.5771 | 112.9783 | 149.1185 | 75.019 | 10.1123 | 33.7128 | 2.8652 | 121.7093 | 156.6848
C4 | 1 | a | PC | PRPE | 11.2 | 900 | 11.2 | 1120.6873 | 55205.2489 | 27407.9438 | 3991.7219 | 9846.2717 | 1159.5847 | 62947.0957 | 42405.5221 | 30.4533 | 4.4352 | 10.9403 | 1.2884 | 47.1172 | 69.9412 | 31.8084 | 4.6882 | 12.7132 | 1.4324 | 50.6422 | 73.49 |  | C4 | 1 | a | PC | PRPE | 11.2 | 900 | 11.2 | 1152.7965 | 56786.9566 | 28923.8008 | 4113.0724 | 9790.0713 | 1173.5311 | 57578.6562 | 44000.4756 | 32.1376 | 4.5701 | 10.8779 | 1.3039 | 48.8894 | 63.9763 | 33.5676 | 4.8307 | 12.6407 | 1.4497 | 52.4886 | 67.2225
C4 | 1 | c | PC | PRPE | 13.5 | 900 | 13.5 | 1238.2791 | 88622.9043 | 42180.1042 | 5926.1437 | 16605.1005 | 1668.221 | 98423.1907 | 66379.5694 | 46.8668 | 6.5846 | 18.4501 | 1.8536 | 73.7551 | 109.3591 | 48.9522 | 6.9601 | 21.44 | 2.0608 | 79.4131 | 114.908 |  | C4 | 1 | c | PC | PRPE | 13.5 | 900 | 13.5 | 1272.111 | 91044.2282 | 44403.3768 | 6097.9335 | 16514.6504 | 1687.3608 | 90397.4232 | 68703.3215 | 49.3371 | 6.7755 | 18.3496 | 1.8748 | 76.337 | 100.4416 | 51.5324 | 7.1619 | 21.3232 | 2.0844 | 82.102 | 105.538
C4 | 1 | i | PC | PRPE | 11.6 | 900 | 11.6 | 1141.9573 | 60342.8388 | 29723.419 | 4299.5983 | 10862.002 | 1241.6189 | 68449.7528 | 46126.6382 | 33.026 | 4.7773 | 12.0689 | 1.3796 | 51.2518 | 76.0553 | 34.4956 | 5.0498 | 14.0247 | 1.5338 | 55.1039 | 79.9143 |  | C4 | 1 | i | PC | PRPE | 11.6 | 900 | 11.6 | 1174.3261 | 62053.2542 | 31349.5337 | 4428.9092 | 10800.6562 | 1256.3935 | 62670.9162 | 47835.4925 | 34.8328 | 4.921 | 12.0007 | 1.396 | 53.1505 | 69.6344 | 36.3828 | 5.2017 | 13.9455 | 1.552 | 57.082 | 73.1676
C4 | 1 | g | PC | PRPE | 10.4 | 900 | 10.4 | 1076.9774 | 45743.8944 | 23090.205 | 3411.7718 | 8002.6344 | 1003.6815 | 52749.4716 | 35508.2926 | 25.6558 | 3.7909 | 8.8918 | 1.1152 | 39.4537 | 58.6105 | 26.7974 | 4.0071 | 10.3328 | 1.2399 | 42.3771 | 61.5844 |  | C4 | 1 | g | PC | PRPE | 10.4 | 900 | 10.4 | 1108.6174 | 47087.7831 | 24400.0948 | 3518.126 | 7955.8179 | 1016.0566 | 48143.2622 | 36890.0953 | 27.1112 | 3.909 | 8.8398 | 1.129 | 40.989 | 53.4925 | 28.3176 | 4.132 | 10.2723 | 1.2551 | 43.977 | 56.2067
C4 | 1 | g | PC | PRPE | 11.5 | 900 | 11.5 | 1136.6747 | 59032.5805 | 29134.6799 | 4221.5074 | 10602.0443 | 1220.8558 | 67048.4552 | 45179.0874 | 32.3719 | 4.6906 | 11.78 | 1.3565 | 50.199 | 74.4983 | 33.8123 | 4.9581 | 13.6891 | 1.5081 | 53.9676 | 78.2783 |  | C4 | 1 | g | PC | PRPE | 11.5 | 900 | 11.5 | 1168.977 | 60710.1824 | 30732.7585 | 4348.7982 | 10542.0144 | 1235.4205 | 61374.1209 | 46858.9916 | 34.1475 | 4.832 | 11.7133 | 1.3727 | 52.0655 | 68.1935 | 35.667 | 5.1076 | 13.6115 | 1.5261 | 55.9122 | 71.6536
C4 | 1 | g | PC | PRPE | 12 | 900 | 12 | 1162.8623 | 65758.3159 | 32144.5623 | 4619.4545 | 11942.7506 | 1326.3659 | 74227.7163 | 50033.1333 | 35.7162 | 5.1327 | 13.2697 | 1.4737 | 55.5924 | 82.4752 | 37.3054 | 5.4254 | 15.4201 | 1.6385 | 59.7895 | 86.66 |  | C4 | 1 | g | PC | PRPE | 12 | 900 | 12 | 1195.5074 | 67604.3511 | 33886.051 | 4757.0511 | 11875.9374 | 1341.9987 | 68017.8201 | 51861.0382 | 37.6512 | 5.2856 | 13.1955 | 1.4911 | 57.6234 | 75.5754 | 39.3265 | 5.5871 | 15.3339 | 1.6578 | 61.9052 | 79.4101
C4 | 1 | g | PC | PRPE | 10.1 | 900 | 10.1 | 1060.1574 | 42469.0913 | 21577.4423 | 3206.5507 | 7373.4854 | 948.0335 | 49197.0542 | 33105.5119 | 23.9749 | 3.5628 | 8.1928 | 1.0534 | 36.7839 | 54.6634 | 25.0418 | 3.766 | 9.5204 | 1.1711 | 39.4993 | 57.437 |  | C4 | 1 | g | PC | PRPE | 10.1 | 900 | 10.1 | 1091.638 | 43730.1829 | 22814.8466 | 3307.583 | 7329.8939 | 959.8471 | 44857.6086 | 34412.1705 | 25.3498 | 3.6751 | 8.1443 | 1.0665 | 38.2357 | 49.8418 | 26.4778 | 3.8847 | 9.4641 | 1.1857 | 41.0124 | 52.3708
C4 | 1 | e | PC | PRPE | 11.6 | 900 | 11.6 | 1141.9573 | 60342.8388 | 29723.419 | 4299.5983 | 10862.002 | 1241.6189 | 68449.7528 | 46126.6382 | 33.026 | 4.7773 | 12.0689 | 1.3796 | 51.2518 | 76.0553 | 34.4956 | 5.0498 | 14.0247 | 1.5338 | 55.1039 | 79.9143 |  | C4 | 1 | e | PC | PRPE | 11.6 | 900 | 11.6 | 1174.3261 | 62053.2542 | 31349.5337 | 4428.9092 | 10800.6562 | 1256.3935 | 62670.9162 | 47835.4925 | 34.8328 | 4.921 | 12.0007 | 1.396 | 53.1505 | 69.6344 | 36.3828 | 5.2017 | 13.9455 | 1.552 | 57.082 | 73.1676
C4 | 1 | e | PC | PRPE | 12.5 | 900 | 12.5 | 1188.5059 | 72925.8073 | 35320.9664 | 5036.1702 | 13387.8485 | 1436.1048 | 81844.1641 | 55181.0898 | 39.2455 | 5.5957 | 14.8754 | 1.5957 | 61.3123 | 90.938 | 40.9918 | 5.9149 | 17.286 | 1.774 | 65.9667 | 95.5522 |  | C4 | 1 | e | PC | PRPE | 12.5 | 900 | 12.5 | 1221.5202 | 74951.5402 | 37214.1822 | 5184.6015 | 13313.725 | 1452.8546 | 75065.0333 | 57165.3632 | 41.3491 | 5.7607 | 14.793 | 1.6143 | 63.5171 | 83.4056 | 43.189 | 6.0892 | 17.1903 | 1.7947 | 68.2632 | 87.6376
C4 | 1 | d | PC | PRPE | 11.3 | 900 | 11.3 | 1126.04 | 56463.8627 | 27976.957 | 4067.5697 | 10094.2073 | 1179.8386 | 64297.1977 | 43318.5726 | 31.0855 | 4.5195 | 11.2158 | 1.3109 | 48.1317 | 71.4413 | 32.4687 | 4.7773 | 13.0333 | 1.4575 | 51.7368 | 75.0663 |  | C4 | 1 | d | PC | PRPE | 11.3 | 900 | 11.3 | 1158.2125 | 58077.1152 | 29519.9099 | 4190.8805 | 10036.7499 | 1193.9893 | 58828.0484 | 44941.5296 | 32.7999 | 4.6565 | 11.1519 | 1.3267 | 49.935 | 65.3645 | 34.2594 | 4.9221 | 12.9592 | 1.4749 | 53.6156 | 68.6811
C4 | 1 | d | PC | PRPE | 10.7 | 900 | 10.7 | 1093.5584 | 49166.514 | 24660.761 | 3623.6715 | 8665.29 | 1060.867 | 56448.9956 | 38010.5895 | 27.4008 | 4.0263 | 9.6281 | 1.1787 | 42.234 | 62.7211 | 28.6201 | 4.2559 | 11.1884 | 1.3105 | 45.3749 | 65.9036 |  | C4 | 1 | d | PC | PRPE | 10.7 | 900 | 10.7 | 1125.3667 | 50596.6202 | 26045.6842 | 3735.5093 | 8615.0913 | 1073.8185 | 51565.8075 | 39470.1032 | 28.9396 | 4.1506 | 9.5723 | 1.1931 | 43.8557 | 57.2953 | 30.2274 | 4.3873 | 11.1236 | 1.3265 | 47.0647 | 60.2025
C4 | 1 | d | PC | PRPE | 11.9 | 900 | 11.9 | 1157.6694 | 64378.1284 | 31529.3199 | 4538.3655 | 11666.3698 | 1304.9252 | 72757.1688 | 49038.9804 | 35.0326 | 5.0426 | 12.9626 | 1.4499 | 54.4878 | 80.8413 | 36.5914 | 5.3302 | 15.0633 | 1.612 | 58.5969 | 84.9432 |  | C4 | 1 | d | PC | PRPE | 11.9 | 900 | 11.9 | 1190.2438 | 66189.5946 | 33241.4743 | 4673.8596 | 11600.9544 | 1320.3405 | 66657.0227 | 50836.6287 | 36.935 | 5.1932 | 12.8899 | 1.467 | 56.4851 | 74.0634 | 38.5785 | 5.4893 | 14.9788 | 1.631 | 60.6777 | 77.8213
C4 | 1 | h | PC | PRPE | 11.3 | 900 | 11.3 | 1126.04 | 56463.8627 | 27976.957 | 4067.5697 | 10094.2073 | 1179.8386 | 64297.1977 | 43318.5726 | 31.0855 | 4.5195 | 11.2158 | 1.3109 | 48.1317 | 71.4413 | 32.4687 | 4.7773 | 13.0333 | 1.4575 | 51.7368 | 75.0663 |  | C4 | 1 | h | PC | PRPE | 11.3 | 900 | 11.3 | 1158.2125 | 58077.1152 | 29519.9099 | 4190.8805 | 10036.7499 | 1193.9893 | 58828.0484 | 44941.5296 | 32.7999 | 4.6565 | 11.1519 | 1.3267 | 49.935 | 65.3645 | 34.2594 | 4.9221 | 12.9592 | 1.4749 | 53.6156 | 68.6811
C4 | 1 | h | PC | PRPE | 14.3 | 900 | 14.3 | 1276.7598 | 102527.6859 | 48160.5736 | 6692.6457 | 19508.0424 | 1865.9962 | 113016.134 | 76227.2578 | 53.5117 | 7.4363 | 21.6756 | 2.0733 | 84.697 | 125.5735 | 55.8929 | 7.8604 | 25.1882 | 2.3051 | 91.2465 | 131.9451 |  | C4 | 1 | h | PC | PRPE | 14.3 | 900 | 14.3 | 1311.32 | 105302.978 | 50675.2857 | 6884.8577 | 19402.7477 | 1887.2084 | 103881.0978 | 78850.0995 | 56.3059 | 7.6498 | 21.5586 | 2.0969 | 87.6112 | 115.4234 | 58.8113 | 8.0861 | 25.0523 | 2.3313 | 94.281 | 121.28
C4 | 1 | h | PC | PRPE | 13.3 | 900 | 13.3 | 1228.4784 | 85335.688 | 40753.8153 | 5742.1022 | 15925.8082 | 1620.4529 | 94961.4307 | 64042.1786 | 45.282 | 6.3801 | 17.6953 | 1.8005 | 71.158 | 105.5127 | 47.2969 | 6.744 | 20.5629 | 2.0018 | 76.6056 | 110.8664 |  | C4 | 1 | h | PC | PRPE | 13.3 | 900 | 13.3 | 1262.1384 | 87673.8621 | 42908.1229 | 5909.033 | 15838.8144 | 1639.0973 | 87197.034 | 66295.0676 | 47.6757 | 6.5656 | 17.5987 | 1.8212 | 73.6612 | 96.8856 | 49.7971 | 6.94 | 20.4506 | 2.0248 | 79.2126 | 101.8016
C4 | 1 | h | PC | PRPE | 10.5 | 900 | 10.5 | 1082.5304 | 46868.2355 | 23607.2807 | 3481.6621 | 8219.7584 | 1022.5727 | 53966.2039 | 36331.2739 | 26.2303 | 3.8685 | 9.1331 | 1.1362 | 40.3681 | 59.9624 | 27.3975 | 4.0891 | 10.6131 | 1.2632 | 43.3629 | 63.005 |  | C4 | 1 | h | PC | PRPE | 10.5 | 900 | 10.5 | 1114.2256 | 48240.4779 | 24941.8947 | 3589.826 | 8171.8322 | 1035.1382 | 49268.8196 | 37738.6912 | 27.7132 | 3.9887 | 9.0798 | 1.1502 | 41.9319 | 54.7431 | 28.9464 | 4.2162 | 10.5512 | 1.2787 | 44.9925 | 57.5208
C4 | 1 | h | PC | PRPE | 10.1 | 900 | 10.1 | 1060.1574 | 42469.0913 | 21577.4423 | 3206.5507 | 7373.4854 | 948.0335 | 49197.0542 | 33105.5119 | 23.9749 | 3.5628 | 8.1928 | 1.0534 | 36.7839 | 54.6634 | 25.0418 | 3.766 | 9.5204 | 1.1711 | 39.4993 | 57.437 |  | C4 | 1 | h | PC | PRPE | 10.1 | 900 | 10.1 | 1091.638 | 43730.1829 | 22814.8466 | 3307.583 | 7329.8939 | 959.8471 | 44857.6086 | 34412.1705 | 25.3498 | 3.6751 | 8.1443 | 1.0665 | 38.2357 | 49.8418 | 26.4778 | 3.8847 | 9.4641 | 1.1857 | 41.0124 | 52.3708
C4 | 1 | h | PC | PRPE | 13.8 | 900 | 13.8 | 1252.8425 | 93694.5927 | 44371.0058 | 6207.8887 | 17658.5311 | 1741.131 | 103754.8551 | 69978.5567 | 49.3011 | 6.8977 | 19.6206 | 1.9346 | 77.754 | 115.2832 | 51.4949 | 7.291 | 22.8002 | 2.1508 | 83.7369 | 121.1327 |  | C4 | 1 | h | PC | PRPE | 13.8 | 900 | 13.8 | 1286.9398 | 96244.5842 | 46700.6046 | 6387.1494 | 17562.7089 | 1761.0306 | 95325.2589 | 72411.4936 | 51.8896 | 7.0968 | 19.5141 | 1.9567 | 80.4572 | 105.917 | 54.1985 | 7.5016 | 22.6765 | 2.1754 | 86.5519 | 111.2912
C4 | 1 | f | PC | PRPE | 10 | 900 | 10 | 1054.4959 | 41409.9578 | 21085.9551 | 3139.6249 | 7171.0808 | 929.8263 | 48045.2637 | 32326.4872 | 23.4288 | 3.4885 | 7.9679 | 1.0331 | 35.9183 | 53.3836 | 24.4714 | 3.6874 | 9.2591 | 1.1486 | 38.5665 | 56.0923 |  | C4 | 1 | f | PC | PRPE | 10 | 900 | 10 | 1085.9254 | 42644.1916 | 22299.7503 | 3238.9183 | 7128.5303 | 941.4559 | 43792.5264 | 33608.6549 | 24.7775 | 3.5988 | 7.9206 | 1.0461 | 37.3429 | 48.6584 | 25.88 | 3.804 | 9.2042 | 1.163 | 40.0512 | 51.1273
C4 | 1 | f | PC | PRPE | 11.5 | 900 | 11.5 | 1136.6747 | 59032.5805 | 29134.6799 | 4221.5074 | 10602.0443 | 1220.8558 | 67048.4552 | 45179.0874 | 32.3719 | 4.6906 | 11.78 | 1.3565 | 50.199 | 74.4983 | 33.8123 | 4.9581 | 13.6891 | 1.5081 | 53.9676 | 78.2783 |  | C4 | 1 | f | PC | PRPE | 11.5 | 900 | 11.5 | 1168.977 | 60710.1824 | 30732.7585 | 4348.7982 | 10542.0144 | 1235.4205 | 61374.1209 | 46858.9916 | 34.1475 | 4.832 | 11.7133 | 1.3727 | 52.0655 | 68.1935 | 35.667 | 5.1076 | 13.6115 | 1.5261 | 55.9122 | 71.6536
C4 | 1 | f | PC | PRPE | 11.3 | 900 | 11.3 | 1126.04 | 56463.8627 | 27976.957 | 4067.5697 | 10094.2073 | 1179.8386 | 64297.1977 | 43318.5726 | 31.0855 | 4.5195 | 11.2158 | 1.3109 | 48.1317 | 71.4413 | 32.4687 | 4.7773 | 13.0333 | 1.4575 | 51.7368 | 75.0663 |  | C4 | 1 | f | PC | PRPE | 11.3 | 900 | 11.3 | 1158.2125 | 58077.1152 | 29519.9099 | 4190.8805 | 10036.7499 | 1193.9893 | 58828.0484 | 44941.5296 | 32.7999 | 4.6565 | 11.1519 | 1.3267 | 49.935 | 65.3645 | 34.2594 | 4.9221 | 12.9592 | 1.4749 | 53.6156 | 68.6811
C4 | 1 | c | PC | PRPE | 10.4 | 900 | 10.4 | 1076.9774 | 45743.8944 | 23090.205 | 3411.7718 | 8002.6344 | 1003.6815 | 52749.4716 | 35508.2926 | 25.6558 | 3.7909 | 8.8918 | 1.1152 | 39.4537 | 58.6105 | 26.7974 | 4.0071 | 10.3328 | 1.2399 | 42.3771 | 61.5844 |  | C4 | 1 | c | PC | PRPE | 10.4 | 900 | 10.4 | 1108.6174 | 47087.7831 | 24400.0948 | 3518.126 | 7955.8179 | 1016.0566 | 48143.2622 | 36890.0953 | 27.1112 | 3.909 | 8.8398 | 1.129 | 40.989 | 53.4925 | 28.3176 | 4.132 | 10.2723 | 1.2551 | 43.977 | 56.2067
C4 | 1 | c | RM | ACRU | 14.5 | 900 | 14.5 | 1430.2579 | 118089.2173 | 60334.4821 | 7424.5715 | 11426.2767 | 2339.121 | 103645.4476 | 81524.4513 | 67.0383 | 8.2495 | 12.6959 | 2.599 | 90.5827 | 115.1616 | 69.4018 | 8.641 | 14.2609 | 2.7895 | 95.0932 | 118.6429 |  | C4 | 1 | c | RM | ACRU | 14.5 | 900 | 14.5 | 1427.2477 | 117840.6846 | 61227.0548 | 8054.3824 | 12036.7278 | 2199.4202 | 106329.9958 | 83517.5852 | 68.0301 | 8.9493 | 13.3741 | 2.4438 | 92.7973 | 118.1444 | 70.4285 | 9.374 | 15.0228 | 2.6229 | 97.4482 | 121.7159
C4 | 1 | g | RM | ACRU | 11 | 900 | 11 | 1235.0892 | 58687.2254 | 31177.6074 | 3924.4549 | 5003.2156 | 1378.2882 | 52989.9585 | 41483.566 | 34.6418 | 4.3605 | 5.5591 | 1.5314 | 46.0929 | 58.8777 | 35.8631 | 4.5674 | 6.2444 | 1.6437 | 48.3186 | 60.6576 |  | C4 | 1 | g | RM | ACRU | 11 | 900 | 11 | 1232.2774 | 58553.6196 | 31676.8691 | 4285.807 | 5292.9994 | 1289.4601 | 54476.2936 | 42545.1357 | 35.1965 | 4.762 | 5.8811 | 1.4327 | 47.2724 | 60.5292 | 36.4374 | 4.988 | 6.6061 | 1.5377 | 49.5692 | 62.359
C4 | 1 | e | RM | ACRU | 10.3 | 900 | 10.3 | 1192.727 | 49690.7318 | 26640.6473 | 3369.552 | 4108.5731 | 1215.8938 | 45159.8036 | 35334.6662 | 29.6007 | 3.7439 | 4.5651 | 1.351 | 39.2607 | 50.1776 | 30.6443 | 3.9216 | 5.1278 | 1.45 | 41.1438 | 51.6944 |  | C4 | 1 | e | RM | ACRU | 10.3 | 900 | 10.3 | 1189.9413 | 49574.6763 | 27078.4125 | 3688.2271 | 4352.8921 | 1135.5678 | 46459.8322 | 36255.0995 | 30.0871 | 4.098 | 4.8365 | 1.2617 | 40.2834 | 51.622 | 31.1479 | 4.2925 | 5.4327 | 1.3542 | 42.2273 | 53.1826
C4 | 1 | d | RM | ACRU | 14.7 | 900 | 14.7 | 1440.7063 | 122255.9481 | 62340.8697 | 7662.0044 | 11902.87 | 2401.5337 | 107146.8296 | 84307.2778 | 69.2676 | 8.5133 | 13.2254 | 2.6684 | 93.6748 | 119.052 | 71.7098 | 8.9173 | 14.8557 | 2.8639 | 98.3467 | 122.6509 |  | C4 | 1 | d | RM | ACRU | 14.7 | 900 | 14.7 | 1437.6813 | 121999.256 | 63260.9198 | 8310.3503 | 12537.2346 | 2258.4354 | 109915.3977 | 86366.9401 | 70.2899 | 9.2337 | 13.9303 | 2.5094 | 95.9633 | 122.1282 | 72.7681 | 9.6719 | 15.6474 | 2.6933 | 100.7807 | 125.8201
C4 | 1 | f | RM | ACRU | 13 | 900 | 13 | 1349.6507 | 89571.1167 | 46481.0196 | 5774.103 | 8247.1196 | 1896.9243 | 79517.7358 | 62399.1664 | 51.6456 | 6.4157 | 9.1635 | 2.1077 | 69.3324 | 88.353 | 53.4664 | 6.7201 | 10.293 | 2.2622 | 72.7417 | 91.0239 |  | C4 | 1 | f | RM | ACRU | 13 | 900 | 13 | 1346.7398 | 89377.9256 | 47185.8591 | 6276.591 | 8698.9639 | 1780.9064 | 81629.1852 | 63942.3205 | 52.4287 | 6.974 | 9.6655 | 1.9788 | 71.047 | 90.6991 | 54.2772 | 7.3049 | 10.857 | 2.1238 | 74.5629 | 93.4409
C4 | 1 | f | RM | ACRU | 10.9 | 900 | 10.9 | 1229.1161 | 57346.3504 | 30504.0657 | 3842.2876 | 4868.2147 | 1354.482 | 51826.3398 | 40569.0499 | 33.8934 | 4.2692 | 5.4091 | 1.505 | 45.0767 | 57.5848 | 35.0884 | 4.4718 | 6.0759 | 1.6153 | 47.2513 | 59.3256 |  | C4 | 1 | f | RM | ACRU | 10.9 | 900 | 10.9 | 1226.3083 | 57215.3489 | 30994.2342 | 4197.3447 | 5151.1762 | 1266.8981 | 53285.1029 | 41609.6532 | 34.438 | 4.6637 | 5.7235 | 1.4077 | 46.2329 | 59.2057 | 35.6522 | 4.885 | 6.4291 | 1.5108 | 48.4771 | 60.9954
C4 | 1 | d | RM | ACRU | 10 | 900 | 10 | 1174.1617 | 46109.222 | 24821.9056 | 3146.1191 | 3760.1633 | 1149.3309 | 42026.5621 | 32877.519 | 27.5799 | 3.4957 | 4.178 | 1.277 | 36.5306 | 46.6962 | 28.5523 | 3.6616 | 4.693 | 1.3706 | 38.2774 | 48.1078 |  | C4 | 1 | d | RM | ACRU | 10 | 900 | 10 | 1171.3859 | 46000.2176 | 25234.8077 | 3447.4661 | 3986.5756 | 1072.5067 | 43251.3831 | 33741.356 | 28.0387 | 3.8305 | 4.4295 | 1.1917 | 37.4904 | 48.0571 | 29.0272 | 4.0123 | 4.9756 | 1.279 | 39.2941 | 49.5098
C4 | 1 | i | RM | ACRU | 10 | 900 | 10 | 1174.1617 | 46109.222 | 24821.9056 | 3146.1191 | 3760.1633 | 1149.3309 | 42026.5621 | 32877.519 | 27.5799 | 3.4957 | 4.178 | 1.277 | 36.5306 | 46.6962 | 28.5523 | 3.6616 | 4.693 | 1.3706 | 38.2774 | 48.1078 |  | C4 | 1 | i | RM | ACRU | 10 | 900 | 10 | 1171.3859 | 46000.2176 | 25234.8077 | 3447.4661 | 3986.5756 | 1072.5067 | 43251.3831 | 33741.356 | 28.0387 | 3.8305 | 4.4295 | 1.1917 | 37.4904 | 48.0571 | 29.0272 | 4.0123 | 4.9756 | 1.279 | 39.2941 | 49.5098
C4 | 1 | c | WB | BEPA | 10.9 | 900 | 10.9 | 1150.6702 | 53686.3329 | 29343.4283 | 4268.5703 | 9419.509 | 1536.5547 | 54660.1524 | 44568.0624 | 32.6038 | 4.7429 | 10.4661 | 1.7073 | 49.5201 | 60.7335 | 34.0546 | 5.0133 | 12.1622 | 1.8981 | 53.1282 | 63.8151 |  | C4 | 1 | c | WB | BEPA | 10.9 | 900 | 10.9 | 1136.4099 | 53020.9951 | 27176.5181 | 3884.2421 | 9073.5133 | 1113.1875 | 53924.3591 | 41247.461 | 30.1961 | 4.3158 | 10.0817 | 1.2369 | 45.8305 | 59.916 | 31.5398 | 4.562 | 11.7155 | 1.3751 | 49.1923 | 62.9561
C4 | 1 | c | WB | BEPA | 11 | 900 | 11 | 1156.1818 | 54937.8172 | 29958.1025 | 4350.3345 | 9662.3627 | 1562.5854 | 55876.8223 | 45533.3851 | 33.2868 | 4.8337 | 10.736 | 1.7362 | 50.5927 | 62.0854 | 34.7679 | 5.1094 | 12.4758 | 1.9303 | 54.2834 | 65.2356 |  | C4 | 1 | c | WB | BEPA | 11 | 900 | 11 | 1141.8955 | 54258.9792 | 27752.123 | 3959.7539 | 9308.4811 | 1133.1302 | 55126.87 | 42153.4882 | 30.8357 | 4.3997 | 10.3428 | 1.259 | 46.8372 | 61.2521 | 32.2078 | 4.6506 | 12.0188 | 1.3998 | 50.277 | 64.36
C4 | 1 | c | WB | BEPA | 10.5 | 900 | 10.5 | 1128.3866 | 48853.5816 | 26956.9397 | 3949.7641 | 8487.4868 | 1434.6961 | 49949.7048 | 40828.8867 | 29.9522 | 4.3886 | 9.4305 | 1.5941 | 45.3654 | 55.4997 | 31.2849 | 4.6389 | 10.9588 | 1.7723 | 48.6549 | 58.3157 |  | C4 | 1 | c | WB | BEPA | 10.5 | 900 | 10.5 | 1114.2256 | 48240.4779 | 24941.8947 | 3589.826 | 8171.8322 | 1035.1382 | 49268.8196 | 37738.6912 | 27.7132 | 3.9887 | 9.0798 | 1.1502 | 41.9319 | 54.7431 | 28.9464 | 4.2162 | 10.5512 | 1.2787 | 44.9925 | 57.5208
C4 | 1 | c | WB | BEPA | 12.8 | 900 | 12.8 | 1251.7301 | 80536.0849 | 42286.9136 | 5965.0466 | 14746.0561 | 2070.6305 | 80526.7852 | 65068.6468 | 46.9855 | 6.6278 | 16.3845 | 2.3007 | 72.2985 | 89.4742 | 49.0762 | 7.0058 | 19.0397 | 2.5579 | 77.6795 | 94.0141 |  | C4 | 1 | c | WB | BEPA | 12.8 | 900 | 12.8 | 1236.8921 | 79581.4123 | 39295.8675 | 5450.4302 | 14227.6872 | 1521.4173 | 79489.9231 | 60495.4021 | 43.6621 | 6.056 | 15.8085 | 1.6905 | 67.2171 | 88.3221 | 45.6049 | 6.4014 | 18.3704 | 1.8794 | 72.2561 | 92.8036
C4 | 1 | c | WB | BEPA | 11 | 900 | 11 | 1156.1818 | 54937.8172 | 29958.1025 | 4350.3345 | 9662.3627 | 1562.5854 | 55876.8223 | 45533.3851 | 33.2868 | 4.8337 | 10.736 | 1.7362 | 50.5927 | 62.0854 | 34.7679 | 5.1094 | 12.4758 | 1.9303 | 54.2834 | 65.2356 |  | C4 | 1 | c | WB | BEPA | 11 | 900 | 11 | 1141.8955 | 54258.9792 | 27752.123 | 3959.7539 | 9308.4811 | 1133.1302 | 55126.87 | 42153.4882 | 30.8357 | 4.3997 | 10.3428 | 1.259 | 46.8372 | 61.2521 | 32.2078 | 4.6506 | 12.0188 | 1.3998 | 50.277 | 64.36
C4 | 1 | i | WB | BEPA | 10.6 | 900 | 10.6 | 1133.9937 | 50035.9631 | 27542.7772 | 4028.2309 | 8714.6429 | 1459.8223 | 51104.0047 | 41745.4734 | 30.6031 | 4.4758 | 9.6829 | 1.622 | 46.3839 | 56.7822 | 31.9648 | 4.7311 | 11.2521 | 1.8033 | 49.7513 | 59.6634 |  | C4 | 1 | i | WB | BEPA | 10.6 | 900 | 10.6 | 1119.8086 | 49410.062 | 25490.4182 | 3662.2868 | 8391.5806 | 1054.3922 | 50409.648 | 38598.6779 | 28.3227 | 4.0692 | 9.324 | 1.1715 | 42.8874 | 56.0107 | 29.583 | 4.3013 | 10.835 | 1.3025 | 46.0217 | 58.8527
C4 | 1 | i | WB | BEPA | 10 | 900 | 10 | 1099.9729 | 43195.8367 | 24134.5431 | 3569.7117 | 7408.8595 | 1312.4227 | 44408.5304 | 36425.537 | 26.8162 | 3.9663 | 8.2321 | 1.4582 | 40.4728 | 49.3428 | 28.0094 | 4.1925 | 9.5661 | 1.6212 | 43.3893 | 51.8465 |  | C4 | 1 | i | WB | BEPA | 10 | 900 | 10 | 1085.9254 | 42644.1916 | 22299.7503 | 3238.9183 | 7128.5303 | 941.4559 | 43792.5264 | 33608.6549 | 24.7775 | 3.5988 | 7.9206 | 1.0461 | 37.3429 | 48.6584 | 25.88 | 3.804 | 9.2042 | 1.163 | 40.0512 | 51.1273
C4 | 1 | i | WB | BEPA | 14 | 900 | 14 | 1312.0342 | 100985.9898 | 51878.5293 | 7194.5966 | 18939.3853 | 2452.0087 | 99961.537 | 80464.5199 | 57.6428 | 7.994 | 21.0438 | 2.7245 | 89.405 | 111.0684 | 60.2078 | 8.4499 | 24.454 | 3.029 | 96.1406 | 116.704 |  | C4 | 1 | i | WB | BEPA | 14 | 900 | 14 | 1296.7412 | 99808.9002 | 48268.5043 | 6583.8774 | 18284.5988 | 1810.9929 | 98695.9215 | 74947.9735 | 53.6317 | 7.3154 | 20.3162 | 2.0122 | 83.2755 | 109.6621 | 56.0181 | 7.7326 | 23.6085 | 2.2371 | 89.5964 | 115.2264
C4 | 1 | i | WB | BEPA | 17.8 | 900 | 17.8 | 1488.9442 | 185258.5764 | 89943.396 | 11924.2773 | 37081.006 | 3897.166 | 178497.8279 | 142845.8453 | 99.9371 | 13.2492 | 41.2011 | 4.3302 | 158.7176 | 198.3309 | 104.384 | 14.0048 | 47.8779 | 4.8142 | 171.0809 | 208.3943 |  | C4 | 1 | i | WB | BEPA | 17.8 | 900 | 17.8 | 1471.7921 | 183124.4602 | 83755.6099 | 10923.4667 | 35813.8324 | 2888.628 | 176264.2777 | 133381.5369 | 93.0618 | 12.1372 | 39.7931 | 3.2096 | 148.2017 | 195.8492 | 97.2028 | 12.8294 | 46.2418 | 3.5683 | 159.8423 | 205.7866
C4 | 1 | i | WB | BEPA | 10.5 | 900 | 10.5 | 1128.3866 | 48853.5816 | 26956.9397 | 3949.7641 | 8487.4868 | 1434.6961 | 49949.7048 | 40828.8867 | 29.9522 | 4.3886 | 9.4305 | 1.5941 | 45.3654 | 55.4997 | 31.2849 | 4.6389 | 10.9588 | 1.7723 | 48.6549 | 58.3157 |  | C4 | 1 | i | WB | BEPA | 10.5 | 900 | 10.5 | 1114.2256 | 48240.4779 | 24941.8947 | 3589.826 | 8171.8322 | 1035.1382 | 49268.8196 | 37738.6912 | 27.7132 | 3.9887 | 9.0798 | 1.1502 | 41.9319 | 54.7431 | 28.9464 | 4.2162 | 10.5512 | 1.2787 | 44.9925 | 57.5208
C4 | 1 | g | WB | BEPA | 11.5 | 900 | 11.5 | 1183.4007 | 61459.2683 | 33140.9392 | 4771.6033 | 10937.2023 | 1696.1641 | 62197.5531 | 50545.9089 | 36.8233 | 5.3018 | 12.1524 | 1.8846 | 56.1621 | 69.1084 | 38.4618 | 5.6041 | 14.1218 | 2.0953 | 60.283 | 72.615 |  | C4 | 1 | g | WB | BEPA | 11.5 | 900 | 11.5 | 1168.977 | 60710.1824 | 30732.7585 | 4348.7982 | 10542.0144 | 1235.4205 | 61374.1209 | 46858.9916 | 34.1475 | 4.832 | 11.7133 | 1.3727 | 52.0655 | 68.1935 | 35.667 | 5.1076 | 13.6115 | 1.5261 | 55.9122 | 71.6536
C4 | 1 | g | WB | BEPA | 14 | 900 | 14 | 1312.0342 | 100985.9898 | 51878.5293 | 7194.5966 | 18939.3853 | 2452.0087 | 99961.537 | 80464.5199 | 57.6428 | 7.994 | 21.0438 | 2.7245 | 89.405 | 111.0684 | 60.2078 | 8.4499 | 24.454 | 3.029 | 96.1406 | 116.704 |  | C4 | 1 | g | WB | BEPA | 14 | 900 | 14 | 1296.7412 | 99808.9002 | 48268.5043 | 6583.8774 | 18284.5988 | 1810.9929 | 98695.9215 | 74947.9735 | 53.6317 | 7.3154 | 20.3162 | 2.0122 | 83.2755 | 109.6621 | 56.0181 | 7.7326 | 23.6085 | 2.2371 | 89.5964 | 115.2264
C4 | 1 | g | WB | BEPA | 11.6 | 900 | 11.6 | 1188.7787 | 62816.953 | 33799.5598 | 4858.3567 | 11204.4912 | 1723.5691 | 63509.5948 | 51585.9768 | 37.5551 | 5.3982 | 12.4494 | 1.9151 | 57.3178 | 70.5662 | 39.2262 | 5.706 | 14.4669 | 2.1291 | 61.5282 | 74.1468 |  | C4 | 1 | g | WB | BEPA | 11.6 | 900 | 11.6 | 1174.3261 | 62053.2542 | 31349.5337 | 4428.9092 | 10800.6562 | 1256.3935 | 62670.9162 | 47835.4925 | 34.8328 | 4.921 | 12.0007 | 1.396 | 53.1505 | 69.6344 | 36.3828 | 5.2017 | 13.9455 | 1.552 | 57.082 | 73.1676
C4 | 1 | g | WB | BEPA | 13.9 | 900 | 13.9 | 1307.1014 | 99174.2108 | 51036.1475 | 7087.3844 | 18563.8265 | 2418.8917 | 98247.3088 | 79106.2501 | 56.7068 | 7.8749 | 20.6265 | 2.6877 | 87.8958 | 109.1637 | 59.2301 | 8.324 | 23.9691 | 2.9881 | 94.5113 | 114.7027 |  | C4 | 1 | g | WB | BEPA | 13.9 | 900 | 13.9 | 1291.8489 | 98016.9513 | 47480.9026 | 6485.1213 | 17921.3175 | 1785.9269 | 97002.012 | 73673.2683 | 52.7566 | 7.2057 | 19.9126 | 1.9844 | 81.8592 | 107.78 | 55.1041 | 7.6166 | 23.1395 | 2.2062 | 88.0664 | 113.2488
C4 | 1 | e | WB | BEPA | 12.1 | 900 | 12.1 | 1215.355 | 69876.9222 | 37204.173 | 5304.6992 | 12604.1603 | 1864.0734 | 70312.5271 | 56977.1059 | 41.338 | 5.8941 | 14.0046 | 2.0712 | 63.3079 | 78.125 | 43.1774 | 6.2303 | 16.2741 | 2.3027 | 67.9845 | 82.0891 |  | C4 | 1 | e | WB | BEPA | 12.1 | 900 | 12.1 | 1200.7504 | 69037.2291 | 34537.6214 | 4841.0146 | 12155.075 | 1363.828 | 69394.7586 | 52897.5391 | 38.3751 | 5.3789 | 13.5056 | 1.5154 | 58.775 | 77.1053 | 40.0827 | 5.6857 | 15.6943 | 1.6847 | 63.1474 | 81.0176
C4 | 1 | e | WB | BEPA | 10.6 | 900 | 10.6 | 1133.9937 | 50035.9631 | 27542.7772 | 4028.2309 | 8714.6429 | 1459.8223 | 51104.0047 | 41745.4734 | 30.6031 | 4.4758 | 9.6829 | 1.622 | 46.3839 | 56.7822 | 31.9648 | 4.7311 | 11.2521 | 1.8033 | 49.7513 | 59.6634 |  | C4 | 1 | e | WB | BEPA | 10.6 | 900 | 10.6 | 1119.8086 | 49410.062 | 25490.4182 | 3662.2868 | 8391.5806 | 1054.3922 | 50409.648 | 38598.6779 | 28.3227 | 4.0692 | 9.324 | 1.1715 | 42.8874 | 56.0107 | 29.583 | 4.3013 | 10.835 | 1.3025 | 46.0217 | 58.8527
C4 | 1 | e | WB | BEPA | 10.8 | 900 | 10.8 | 1145.1352 | 52452.2528 | 28735.9982 | 4187.6326 | 9180.6242 | 1510.7511 | 53459.1669 | 43615.0061 | 31.9289 | 4.6529 | 10.2007 | 1.6786 | 48.4611 | 59.3991 | 33.3496 | 4.9183 | 11.8538 | 1.8662 | 51.9879 | 62.413 |  | C4 | 1 | e | WB | BEPA | 10.8 | 900 | 10.8 | 1130.9004 | 51800.2365 | 26607.7112 | 3809.4941 | 8842.3928 | 1093.417 | 52737.3581 | 40353.0151 | 29.5641 | 4.2328 | 9.8249 | 1.2149 | 44.8367 | 58.5971 | 30.8796 | 4.4742 | 11.417 | 1.3507 | 48.1216 | 61.5703
C4 | 1 | e | WB | BEPA | 10 | 900 | 10 | 1099.9729 | 43195.8367 | 24134.5431 | 3569.7117 | 7408.8595 | 1312.4227 | 44408.5304 | 36425.537 | 26.8162 | 3.9663 | 8.2321 | 1.4582 | 40.4728 | 49.3428 | 28.0094 | 4.1925 | 9.5661 | 1.6212 | 43.3893 | 51.8465 |  | C4 | 1 | e | WB | BEPA | 10 | 900 | 10 | 1085.9254 | 42644.1916 | 22299.7503 | 3238.9183 | 7128.5303 | 941.4559 | 43792.5264 | 33608.6549 | 24.7775 | 3.5988 | 7.9206 | 1.0461 | 37.3429 | 48.6584 | 25.88 | 3.804 | 9.2042 | 1.163 | 40.0512 | 51.1273
C4 | 1 | e | WB | BEPA | 12.2 | 900 | 12.2 | 1220.6094 | 71343.8005 | 37907.5544 | 5396.4927 | 12896.9443 | 1892.8744 | 71722.0659 | 58093.8658 | 42.1195 | 5.9961 | 14.3299 | 2.1032 | 64.5487 | 79.6912 | 43.9937 | 6.3381 | 16.6522 | 2.3383 | 69.3222 | 83.7347 |  | C4 | 1 | e | WB | BEPA | 12.2 | 900 | 12.2 | 1205.9729 | 70488.308 | 35196.2028 | 4925.7507 | 12438.395 | 1385.8283 | 70787.8939 | 53946.1769 | 39.1069 | 5.4731 | 13.8204 | 1.5398 | 59.9402 | 78.6532 | 40.847 | 5.7852 | 16.0601 | 1.7119 | 64.4042 | 82.6441
C4 | 1 | e | WB | BEPA | 11.4 | 900 | 11.4 | 1178.0012 | 60119.4933 | 32489.7001 | 4685.6851 | 10674.0597 | 1668.9896 | 60901.556 | 49518.4345 | 36.0997 | 5.2063 | 11.8601 | 1.8544 | 55.0205 | 67.6684 | 37.706 | 5.5032 | 13.782 | 2.0617 | 59.053 | 71.1019 |  | C4 | 1 | e | WB | BEPA | 11.4 | 900 | 11.4 | 1163.6059 | 59384.8299 | 30122.8899 | 4269.4556 | 10287.3883 | 1214.6191 | 60093.1841 | 45894.3528 | 33.4699 | 4.7438 | 11.4304 | 1.3496 | 50.9937 | 66.7702 | 34.9592 | 5.0144 | 13.2828 | 1.5004 | 54.7568 | 70.1581
C4 | 1 | e | WB | BEPA | 11 | 900 | 11 | 1156.1818 | 54937.8172 | 29958.1025 | 4350.3345 | 9662.3627 | 1562.5854 | 55876.8223 | 45533.3851 | 33.2868 | 4.8337 | 10.736 | 1.7362 | 50.5927 | 62.0854 | 34.7679 | 5.1094 | 12.4758 | 1.9303 | 54.2834 | 65.2356 |  | C4 | 1 | e | WB | BEPA | 11 | 900 | 11 | 1141.8955 | 54258.9792 | 27752.123 | 3959.7539 | 9308.4811 | 1133.1302 | 55126.87 | 42153.4882 | 30.8357 | 4.3997 | 10.3428 | 1.259 | 46.8372 | 61.2521 | 32.2078 | 4.6506 | 12.0188 | 1.3998 | 50.277 | 64.36
C4 | 1 | b | WB | BEPA | 10 | 900 | 10 | 1099.9729 | 43195.8367 | 24134.5431 | 3569.7117 | 7408.8595 | 1312.4227 | 44408.5304 | 36425.537 | 26.8162 | 3.9663 | 8.2321 | 1.4582 | 40.4728 | 49.3428 | 28.0094 | 4.1925 | 9.5661 | 1.6212 | 43.3893 | 51.8465 |  | C4 | 1 | b | WB | BEPA | 10 | 900 | 10 | 1085.9254 | 42644.1916 | 22299.7503 | 3238.9183 | 7128.5303 | 941.4559 | 43792.5264 | 33608.6549 | 24.7775 | 3.5988 | 7.9206 | 1.0461 | 37.3429 | 48.6584 | 25.88 | 3.804 | 9.2042 | 1.163 | 40.0512 | 51.1273
C4 | 1 | b | WB | BEPA | 15.7 | 900 | 15.7 | 1393.5709 | 134892.638 | 67427.9868 | 9151.2581 | 26092.7231 | 3052.9835 | 131815.1802 | 105724.9515 | 74.92 | 10.1681 | 28.9919 | 3.3922 | 117.4722 | 146.4613 | 78.2537 | 10.7479 | 33.6902 | 3.7714 | 126.4632 | 153.8928 |  | C4 | 1 | b | WB | BEPA | 15.7 | 900 | 15.7 | 1377.5199 | 133338.9642 | 62789.8871 | 8383.3044 | 25201.1916 | 2263.0164 | 130166.0304 | 98637.3995 | 69.7665 | 9.3148 | 28.0013 | 2.5145 | 109.5971 | 144.6289 | 72.871 | 9.846 | 32.539 | 2.7955 | 118.0515 | 151.9674
C4 | 1 | d | WB | BEPA | 16.6 | 900 | 16.6 | 1435.1119 | 155296.5615 | 76620.8481 | 10290.9624 | 30497.606 | 3400.7612 | 150806.3693 | 120810.1777 | 85.1343 | 11.4344 | 33.8862 | 3.7786 | 134.2335 | 167.5626 | 88.9225 | 12.0865 | 39.3776 | 4.201 | 144.5876 | 176.0648 |  | C4 | 1 | d | WB | BEPA | 16.6 | 900 | 16.6 | 1418.6099 | 153510.843 | 71358.8861 | 9428.7448 | 29457.2766 | 2522.0643 | 148922.745 | 112766.9718 | 79.2877 | 10.4764 | 32.7303 | 2.8023 | 125.2966 | 165.4697 | 82.8157 | 11.0739 | 38.0344 | 3.1155 | 135.0395 | 173.8657
C4 | 1 | d | WB | BEPA | 15.7 | 900 | 15.7 | 1393.5709 | 134892.638 | 67427.9868 | 9151.2581 | 26092.7231 | 3052.9835 | 131815.1802 | 105724.9515 | 74.92 | 10.1681 | 28.9919 | 3.3922 | 117.4722 | 146.4613 | 78.2537 | 10.7479 | 33.6902 | 3.7714 | 126.4632 | 153.8928 |  | C4 | 1 | d | WB | BEPA | 15.7 | 900 | 15.7 | 1377.5199 | 133338.9642 | 62789.8871 | 8383.3044 | 25201.1916 | 2263.0164 | 130166.0304 | 98637.3995 | 69.7665 | 9.3148 | 28.0013 | 2.5145 | 109.5971 | 144.6289 | 72.871 | 9.846 | 32.539 | 2.7955 | 118.0515 | 151.9674
C4 | 1 | d | WB | BEPA | 12.6 | 900 | 12.6 | 1241.4322 | 77396.9744 | 40796.6818 | 5772.1303 | 14111.8897 | 2010.4315 | 77525.3126 | 62691.1334 | 45.3296 | 6.4135 | 15.6799 | 2.2338 | 69.6568 | 86.1392 | 47.3467 | 6.7792 | 18.2209 | 2.4835 | 74.8303 | 90.51 |  | C4 | 1 | d | WB | BEPA | 12.6 | 900 | 12.6 | 1226.6633 | 76476.2113 | 37900.9766 | 5272.4348 | 13614.05 | 1475.5382 | 76523.5072 | 58262.9996 | 42.1122 | 5.8583 | 15.1267 | 1.6395 | 64.7367 | 85.0261 | 43.9861 | 6.1924 | 17.5781 | 1.8227 | 69.5792 | 89.3404
C4 | 1 | h | WB | BEPA | 12.5 | 900 | 12.5 | 1236.2552 | 75855.6704 | 40063.0157 | 5676.9486 | 13801.5236 | 1980.688 | 76049.6233 | 61522.176 | 44.5145 | 6.3077 | 15.335 | 2.2008 | 68.358 | 84.4996 | 46.4952 | 6.6675 | 17.8201 | 2.4468 | 73.4296 | 88.7871 |  | C4 | 1 | h | WB | BEPA | 12.5 | 900 | 12.5 | 1221.5202 | 74951.5402 | 37214.1822 | 5184.6015 | 13313.725 | 1452.8546 | 75065.0333 | 57165.3632 | 41.3491 | 5.7607 | 14.793 | 1.6143 | 63.5171 | 83.4056 | 43.189 | 6.0892 | 17.1903 | 1.7947 | 68.2632 | 87.6376
C4 | 1 | h | WB | BEPA | 10.3 | 900 | 10.3 | 1117.0979 | 46539.9127 | 25806.6937 | 3795.2911 | 8044.6949 | 1385.1169 | 47687.358 | 39031.7966 | 28.6741 | 4.217 | 8.9385 | 1.539 | 43.3687 | 52.986 | 29.95 | 4.4575 | 10.3871 | 1.711 | 46.5056 | 55.6745 |  | C4 | 1 | h | WB | BEPA | 10.3 | 900 | 10.3 | 1102.9836 | 45951.8927 | 23864.9996 | 3447.186 | 7743.5091 | 997.1475 | 47032.9152 | 36052.8422 | 26.5167 | 3.8302 | 8.6039 | 1.1079 | 40.0587 | 52.2588 | 27.6966 | 4.0486 | 9.9982 | 1.2318 | 42.9752 | 54.9104
C4 | 1 | h | WB | BEPA | 18.9 | 900 | 18.9 | 1536.8644 | 215585.2524 | 103250.1605 | 13537.1508 | 43866.3397 | 4385.6643 | 206324.766 | 165039.3153 | 114.7224 | 15.0413 | 48.7404 | 4.873 | 183.377 | 229.2497 | 119.8272 | 15.8991 | 56.6389 | 5.4177 | 197.7829 | 240.8819 |  | C4 | 1 | h | WB | BEPA | 18.9 | 900 | 18.9 | 1519.0718 | 213089.3788 | 96112.4926 | 12395.5106 | 42359.8897 | 3245.8219 | 203730.1275 | 154113.7149 | 106.7917 | 13.7728 | 47.0665 | 3.6065 | 171.2375 | 226.3668 | 111.5436 | 14.5583 | 54.6939 | 4.0096 | 184.8053 | 237.8527
C4 | 1 | h | WB | BEPA | 12.8 | 900 | 12.8 | 1251.7301 | 80536.0849 | 42286.9136 | 5965.0466 | 14746.0561 | 2070.6305 | 80526.7852 | 65068.6468 | 46.9855 | 6.6278 | 16.3845 | 2.3007 | 72.2985 | 89.4742 | 49.0762 | 7.0058 | 19.0397 | 2.5579 | 77.6795 | 94.0141 |  | C4 | 1 | h | WB | BEPA | 12.8 | 900 | 12.8 | 1236.8921 | 79581.4123 | 39295.8675 | 5450.4302 | 14227.6872 | 1521.4173 | 79489.9231 | 60495.4021 | 43.6621 | 6.056 | 15.8085 | 1.6905 | 67.2171 | 88.3221 | 45.6049 | 6.4014 | 18.3704 | 1.8794 | 72.2561 | 92.8036
C4 | 1 | h | WB | BEPA | 10.9 | 900 | 10.9 | 1150.6702 | 53686.3329 | 29343.4283 | 4268.5703 | 9419.509 | 1536.5547 | 54660.1524 | 44568.0624 | 32.6038 | 4.7429 | 10.4661 | 1.7073 | 49.5201 | 60.7335 | 34.0546 | 5.0133 | 12.1622 | 1.8981 | 53.1282 | 63.8151 |  | C4 | 1 | h | WB | BEPA | 10.9 | 900 | 10.9 | 1136.4099 | 53020.9951 | 27176.5181 | 3884.2421 | 9073.5133 | 1113.1875 | 53924.3591 | 41247.461 | 30.1961 | 4.3158 | 10.0817 | 1.2369 | 45.8305 | 59.916 | 31.5398 | 4.562 | 11.7155 | 1.3751 | 49.1923 | 62.9561
C4 | 1 | f | WB | BEPA | 12.9 | 900 | 12.9 | 1256.8514 | 82134.0508 | 43043.5228 | 6062.784 | 15069.9145 | 2101.0872 | 82052.6807 | 66277.3085 | 47.8261 | 6.7364 | 16.7443 | 2.3345 | 73.6415 | 91.1696 | 49.9543 | 7.1206 | 19.4578 | 2.5955 | 79.1282 | 95.7956 |  | C4 | 1 | f | WB | BEPA | 12.9 | 900 | 12.9 | 1241.9781 | 81162.0972 | 40003.9969 | 5540.5935 | 14541.0542 | 1544.6126 | 80997.9729 | 61630.2572 | 44.4489 | 6.1562 | 16.1567 | 1.7162 | 68.4781 | 89.9977 | 46.4267 | 6.5073 | 18.775 | 1.9081 | 73.6171 | 94.5642
C4 | 1 | f | WB | BEPA | 11.6 | 900 | 11.6 | 1188.7787 | 62816.953 | 33799.5598 | 4858.3567 | 11204.4912 | 1723.5691 | 63509.5948 | 51585.9768 | 37.5551 | 5.3982 | 12.4494 | 1.9151 | 57.3178 | 70.5662 | 39.2262 | 5.706 | 14.4669 | 2.1291 | 61.5282 | 74.1468 |  | C4 | 1 | f | WB | BEPA | 11.6 | 900 | 11.6 | 1174.3261 | 62053.2542 | 31349.5337 | 4428.9092 | 10800.6562 | 1256.3935 | 62670.9162 | 47835.4925 | 34.8328 | 4.921 | 12.0007 | 1.396 | 53.1505 | 69.6344 | 36.3828 | 5.2017 | 13.9455 | 1.552 | 57.082 | 73.1676
C4 | 1 | f | WB | BEPA | 10 | 900 | 10 | 1099.9729 | 43195.8367 | 24134.5431 | 3569.7117 | 7408.8595 | 1312.4227 | 44408.5304 | 36425.537 | 26.8162 | 3.9663 | 8.2321 | 1.4582 | 40.4728 | 49.3428 | 28.0094 | 4.1925 | 9.5661 | 1.6212 | 43.3893 | 51.8465 |  | C4 | 1 | f | WB | BEPA | 10 | 900 | 10 | 1085.9254 | 42644.1916 | 22299.7503 | 3238.9183 | 7128.5303 | 941.4559 | 43792.5264 | 33608.6549 | 24.7775 | 3.5988 | 7.9206 | 1.0461 | 37.3429 | 48.6584 | 25.88 | 3.804 | 9.2042 | 1.163 | 40.0512 | 51.1273
C4 | 1 | f | WB | BEPA | 16 | 900 | 16 | 1407.5351 | 141500.8592 | 70417.1933 | 9523.1001 | 27511.7984 | 3166.6001 | 137978.9165 | 110618.6918 | 78.2413 | 10.5812 | 30.5687 | 3.5184 | 122.9097 | 153.3099 | 81.7228 | 11.1847 | 35.5224 | 3.9117 | 132.3417 | 161.0889 |  | C4 | 1 | f | WB | BEPA | 16 | 900 | 16 | 1391.3374 | 139872.4937 | 65577.5761 | 8724.6127 | 26572.5903 | 2347.8507 | 136254.1561 | 103222.6299 | 72.864 | 9.694 | 29.5251 | 2.6087 | 114.6918 | 151.3935 | 76.1062 | 10.2469 | 34.3098 | 2.9003 | 123.5632 | 159.0752
C4 | 1 | f | WB | BEPA | 11.1 | 900 | 11.1 | 1161.6705 | 56206.7908 | 30580.0438 | 4432.9267 | 9909.215 | 1588.8436 | 57109.2372 | 46511.029 | 33.9778 | 4.9255 | 11.0102 | 1.7654 | 51.6789 | 63.4547 | 35.4897 | 5.2064 | 12.7945 | 1.9627 | 55.4533 | 66.6744 |  | C4 | 1 | f | WB | BEPA | 11.1 | 900 | 11.1 | 1147.3576 | 55514.2721 | 28334.5446 | 4036.0305 | 9547.3244 | 1153.2447 | 56344.9495 | 43071.1441 | 31.4828 | 4.4845 | 10.6081 | 1.2814 | 47.8568 | 62.6055 | 32.8837 | 4.7402 | 12.3272 | 1.4246 | 51.3758 | 65.7821
C4 | 1 | f | WB | BEPA | 16.8 | 900 | 16.8 | 1444.2035 | 160068.8543 | 78756.0302 | 10554.1149 | 31537.4483 | 3480.8823 | 155231.7625 | 124328.4757 | 87.5067 | 11.7268 | 35.0416 | 3.8676 | 138.1428 | 172.4797 | 91.4005 | 12.3956 | 40.7202 | 4.3 | 148.8163 | 181.2314 |  | C4 | 1 | f | WB | BEPA | 16.8 | 900 | 16.8 | 1427.5969 | 158228.2531 | 73347.4132 | 9669.846 | 30461.6437 | 2581.4804 | 153292.8559 | 116060.3833 | 81.4971 | 10.7443 | 33.8463 | 2.8683 | 128.956 | 170.3254 | 85.1235 | 11.357 | 39.3312 | 3.1889 | 139.0007 | 178.9677
C4 | 1 | f | WB | BEPA | 11.5 | 900 | 11.5 | 1183.4007 | 61459.2683 | 33140.9392 | 4771.6033 | 10937.2023 | 1696.1641 | 62197.5531 | 50545.9089 | 36.8233 | 5.3018 | 12.1524 | 1.8846 | 56.1621 | 69.1084 | 38.4618 | 5.6041 | 14.1218 | 2.0953 | 60.283 | 72.615 |  | C4 | 1 | f | WB | BEPA | 11.5 | 900 | 11.5 | 1168.977 | 60710.1824 | 30732.7585 | 4348.7982 | 10542.0144 | 1235.4205 | 61374.1209 | 46858.9916 | 34.1475 | 4.832 | 11.7133 | 1.3727 | 52.0655 | 68.1935 | 35.667 | 5.1076 | 13.6115 | 1.5261 | 55.9122 | 71.6536
C4 | 1 | c | WB | BEPA | 12.6 | 900 | 12.6 | 1241.4322 | 77396.9744 | 40796.6818 | 5772.1303 | 14111.8897 | 2010.4315 | 77525.3126 | 62691.1334 | 45.3296 | 6.4135 | 15.6799 | 2.2338 | 69.6568 | 86.1392 | 47.3467 | 6.7792 | 18.2209 | 2.4835 | 74.8303 | 90.51 |  | C4 | 1 | c | WB | BEPA | 12.6 | 900 | 12.6 | 1226.6633 | 76476.2113 | 37900.9766 | 5272.4348 | 13614.05 | 1475.5382 | 76523.5072 | 58262.9996 | 42.1122 | 5.8583 | 15.1267 | 1.6395 | 64.7367 | 85.0261 | 43.9861 | 6.1924 | 17.5781 | 1.8227 | 69.5792 | 89.3404
C4 | 1 | c | WB | BEPA | 11.3 | 900 | 11.3 | 1172.5798 | 58797.5446 | 31845.8196 | 4600.6005 | 10415.034 | 1642.0451 | 59621.5441 | 48503.4993 | 35.3842 | 5.1118 | 11.5723 | 1.8245 | 53.8928 | 66.2462 | 36.9587 | 5.4033 | 13.4476 | 2.0284 | 57.8381 | 69.6075 |  | C4 | 1 | c | WB | BEPA | 11.3 | 900 | 11.3 | 1158.2125 | 58077.1152 | 29519.9099 | 4190.8805 | 10036.7499 | 1193.9893 | 58828.0484 | 44941.5296 | 32.7999 | 4.6565 | 11.1519 | 1.3267 | 49.935 | 65.3645 | 34.2594 | 4.9221 | 12.9592 | 1.4749 | 53.6156 | 68.6811
C4 | 1 | c | WB | BEPA | 10.8 | 900 | 10.8 | 1145.1352 | 52452.2528 | 28735.9982 | 4187.6326 | 9180.6242 | 1510.7511 | 53459.1669 | 43615.0061 | 31.9289 | 4.6529 | 10.2007 | 1.6786 | 48.4611 | 59.3991 | 33.3496 | 4.9183 | 11.8538 | 1.8662 | 51.9879 | 62.413 |  | C4 | 1 | c | WB | BEPA | 10.8 | 900 | 10.8 | 1130.9004 | 51800.2365 | 26607.7112 | 3809.4941 | 8842.3928 | 1093.417 | 52737.3581 | 40353.0151 | 29.5641 | 4.2328 | 9.8249 | 1.2149 | 44.8367 | 58.5971 | 30.8796 | 4.4742 | 11.417 | 1.3507 | 48.1216 | 61.5703
C4 | 1 | i | WB | BEPA | 10.1 | 900 | 10.1 | 1105.7073 | 44293.7886 | 24684.8624 | 3644.0894 | 7617.0642 | 1336.4316 | 45486.2646 | 37282.4476 | 27.4276 | 4.049 | 8.4634 | 1.4849 | 41.4249 | 50.5403 | 28.6481 | 4.2799 | 9.8349 | 1.6509 | 44.4138 | 53.1047 |  | C4 | 1 | i | WB | BEPA | 10.1 | 900 | 10.1 | 1091.638 | 43730.1829 | 22814.8466 | 3307.583 | 7329.8939 | 959.8471 | 44857.6086 | 34412.1705 | 25.3498 | 3.6751 | 8.1443 | 1.0665 | 38.2357 | 49.8418 | 26.4778 | 3.8847 | 9.4641 | 1.1857 | 41.0124 | 52.3708
C4 | 1 | g | YB | BEAL | 10.4 | 900 | 10.4 | 1007.4064 | 42788.9135 | 23652.168 | 3412.7379 | 5618.0489 | 1066.7738 | 46327.8682 | 33749.7286 | 26.2802 | 3.7919 | 6.2423 | 1.1853 | 37.4997 | 51.4754 | 27.4496 | 4.0082 | 7.2539 | 1.3178 | 40.0294 | 54.0873 |  | C4 | 1 | g | YB | BEAL | 10.4 | 900 | 10.4 | 1108.6174 | 47087.7831 | 24400.0948 | 3518.126 | 7955.8179 | 1016.0566 | 48143.2622 | 36890.0953 | 27.1112 | 3.909 | 8.8398 | 1.129 | 40.989 | 53.4925 | 28.3176 | 4.132 | 10.2723 | 1.2551 | 43.977 | 56.2067
C4 | 1 | g | YB | BEAL | 12 | 900 | 12 | 1090.9316 | 61690.7287 | 32892.2043 | 4620.7052 | 8515.1238 | 1405.9807 | 65563.3508 | 47434.014 | 36.5469 | 5.1341 | 9.4612 | 1.5622 | 52.7045 | 72.8482 | 38.1731 | 5.4269 | 10.9945 | 1.7368 | 56.3313 | 76.5445 |  | C4 | 1 | g | YB | BEAL | 12 | 900 | 12 | 1195.5074 | 67604.3511 | 33886.051 | 4757.0511 | 11875.9374 | 1341.9987 | 68017.8201 | 51861.0382 | 37.6512 | 5.2856 | 13.1955 | 1.4911 | 57.6234 | 75.5754 | 39.3265 | 5.5871 | 15.3339 | 1.6578 | 61.9052 | 79.4101
C4 | 1 | d | YB | BEAL | 12 | 900 | 12 | 1090.9316 | 61690.7287 | 32892.2043 | 4620.7052 | 8515.1238 | 1405.9807 | 65563.3508 | 47434.014 | 36.5469 | 5.1341 | 9.4612 | 1.5622 | 52.7045 | 72.8482 | 38.1731 | 5.4269 | 10.9945 | 1.7368 | 56.3313 | 76.5445 |  | C4 | 1 | d | YB | BEAL | 12 | 900 | 12 | 1195.5074 | 67604.3511 | 33886.051 | 4757.0511 | 11875.9374 | 1341.9987 | 68017.8201 | 51861.0382 | 37.6512 | 5.2856 | 13.1955 | 1.4911 | 57.6234 | 75.5754 | 39.3265 | 5.5871 | 15.3339 | 1.6578 | 61.9052 | 79.4101
C4 | 1 | g | YB | BEAL | 11.7 | 900 | 11.7 | 1075.7695 | 57829.6845 | 31028.9711 | 4379.6318 | 7913.8935 | 1338.8864 | 61658.7463 | 44661.3828 | 34.4766 | 4.8663 | 8.7932 | 1.4877 | 49.6238 | 68.5097 | 36.0107 | 5.1438 | 10.2182 | 1.6539 | 53.0267 | 71.9859 |  | C4 | 1 | g | YB | BEAL | 11.7 | 900 | 11.7 | 1179.6533 | 63414.1264 | 31973.233 | 4509.7893 | 11063.3415 | 1277.5378 | 63983.6272 | 48823.9017 | 35.5258 | 5.0109 | 12.2926 | 1.4195 | 54.2488 | 71.0929 | 37.1066 | 5.2966 | 14.2847 | 1.5782 | 58.2661 | 74.7002
C4 | 1 | e | HEM | TSCA | 8.5 | 125 | 8.5 | 666.4982 | 18910.2269 | 10168.9193 | 1533.03 | 2223.7615 | 221.5898 | 20241.0331 | 14147.3006 | 81.3514 | 12.2642 | 17.7901 | 1.7727 | 113.1784 | 161.9283 | 84.5293 | 12.5941 | 19.7283 | 1.9044 | 118.7561 | 170.7873 |  | C4 | 1 | e | HEM | TSCA | 8.5 | 125 | 8.5 | 637.4022 | 18084.6987 | 9301.2123 | 1619.9929 | 1882.8965 | 245.8875 | 22081.1412 | 13049.9892 | 74.4097 | 12.9599 | 15.0632 | 1.9671 | 104.3999 | 176.6491 | 77.3164 | 13.3085 | 16.7043 | 2.1132 | 109.4425 | 186.3135
C4 | 2 | c | ASP | FAGR | 18.1 | 900 | 18.1 | 1489.3889 | 191613.083 | 97942.7525 | 7214.1916 | 40209.3975 | 3512.269 | 219940.6388 | 148878.6106 | 108.8253 | 8.0158 | 44.6771 | 3.9025 | 165.4207 | 244.3785 | 113.2611 | 8.3843 | 48.8946 | 4.0963 | 174.6363 | 255.4791 |  | C4 | 2 | c | ASP | FAGR | 18.1 | 900 | 18.1 | 1495.0044 | 192335.5304 | 103404.7163 | 7118.4985 | 42307.0045 | 3216.181 | 199280.1675 | 156046.4004 | 114.8941 | 7.9094 | 47.0078 | 3.5735 | 173.3849 | 221.4224 | 119.5773 | 8.2731 | 51.4453 | 3.751 | 183.0467 | 231.4802
C4 | 2 | c | ASP | FAGR | 12.9 | 900 | 12.9 | 1225.6713 | 80096.4578 | 43260.9998 | 3373.0476 | 16940.6792 | 2032.7546 | 97924.641 | 65607.4813 | 48.0678 | 3.7478 | 18.823 | 2.2586 | 72.8972 | 108.8052 | 50.0271 | 3.9201 | 20.5999 | 2.3708 | 76.9178 | 113.7475 |  | C4 | 2 | c | ASP | FAGR | 12.9 | 900 | 12.9 | 1230.3318 | 80401.0215 | 45694.6093 | 3327.9278 | 17832.1329 | 1859.9981 | 88651.5536 | 68714.6681 | 50.7718 | 3.6977 | 19.8135 | 2.0667 | 76.3496 | 98.5017 | 52.8413 | 3.8677 | 21.6839 | 2.1693 | 80.5622 | 102.976
C4 | 2 | c | ASP | FAGR | 26.4 | 900 | 26.4 | 1849.8815 | 506304.3283 | 241984.2844 | 16857.9592 | 104756.5353 | 6525.7162 | 548047.336 | 370124.4952 | 268.8714 | 18.7311 | 116.3962 | 7.2508 | 411.2494 | 608.9415 | 279.8309 | 19.5923 | 127.384 | 7.6108 | 434.4179 | 636.6019 |  | C4 | 2 | c | ASP | FAGR | 26.4 | 900 | 26.4 | 1857.5852 | 508412.803 | 256929.2498 | 16611.1927 | 110807.5767 | 5920.9499 | 491482.3787 | 390268.9691 | 285.4769 | 18.4569 | 123.1195 | 6.5788 | 433.6322 | 546.0915 | 297.1133 | 19.3055 | 134.742 | 6.9055 | 458.0663 | 570.897
C4 | 2 | a | ASP | FAGR | 18.9 | 900 | 18.9 | 1526.8769 | 214184.2394 | 108672.2555 | 7950.4526 | 44885.4152 | 3768.7272 | 244057.5043 | 165276.8505 | 120.747 | 8.8338 | 49.8727 | 4.1875 | 183.6409 | 271.175 | 125.6687 | 9.24 | 54.5807 | 4.3954 | 193.8848 | 283.4928 |  | C4 | 2 | a | ASP | FAGR | 18.9 | 900 | 18.9 | 1532.6694 | 214996.7871 | 114771.0483 | 7844.3462 | 47241.7978 | 3449.1421 | 220996.8334 | 173306.3344 | 127.5234 | 8.7159 | 52.4909 | 3.8324 | 192.5626 | 245.552 | 132.7214 | 9.1167 | 57.446 | 4.0227 | 203.3067 | 256.7059
C4 | 2 | a | ASP | FAGR | 13.3 | 900 | 13.3 | 1247.4168 | 86651.2348 | 46579.0192 | 3612.1613 | 18317.6061 | 2134.7208 | 105293.0347 | 70643.5073 | 51.7545 | 4.0135 | 20.3529 | 2.3719 | 78.4928 | 116.9923 | 53.864 | 4.198 | 22.2742 | 2.4897 | 82.826 | 122.3065 |  | C4 | 2 | a | ASP | FAGR | 13.3 | 900 | 13.3 | 1252.137 | 86979.1215 | 49186.2216 | 3564.0758 | 19276.7205 | 1954.1402 | 95368.1997 | 73981.1581 | 54.6514 | 3.9601 | 21.4186 | 2.1713 | 82.2013 | 105.9647 | 56.879 | 4.1422 | 23.4405 | 2.2791 | 86.7407 | 110.778
C4 | 2 | a | ASP | FAGR | 14.6 | 900 | 14.6 | 1316.2191 | 110177.7239 | 58355.9875 | 4452.8151 | 23248.9321 | 2479.9728 | 131472.8484 | 88537.7076 | 64.84 | 4.9476 | 25.8321 | 2.7555 | 98.3752 | 146.0809 | 67.4829 | 5.1751 | 28.2707 | 2.8923 | 103.821 | 152.7165 |  | C4 | 2 | a | ASP | FAGR | 14.6 | 900 | 14.6 | 1321.1502 | 110590.4933 | 61589.126 | 4394.1225 | 24453.8757 | 2272.1769 | 119197.2648 | 92709.301 | 68.4324 | 4.8824 | 27.171 | 2.5246 | 103.0103 | 132.4414 | 71.2217 | 5.1068 | 29.7359 | 2.65 | 108.7145 | 138.4574
C4 | 2 | d | ASP | FAGR | 15.4 | 900 | 15.4 | 1357.2516 | 126404.2502 | 66374.785 | 5019.1881 | 26641.0667 | 2702.844 | 149330.3003 | 100737.8839 | 73.7498 | 5.5769 | 29.6012 | 3.0032 | 111.931 | 165.9226 | 76.7559 | 5.8333 | 32.3955 | 3.1523 | 118.137 | 173.4594 |  | C4 | 2 | d | ASP | FAGR | 15.4 | 900 | 15.4 | 1362.3248 | 126876.7361 | 70043.6411 | 4953.1789 | 28018.6113 | 2476.8645 | 135417.4264 | 105492.2959 | 77.8263 | 5.5035 | 31.1318 | 2.7521 | 117.2137 | 150.4638 | 80.9985 | 5.7566 | 34.0706 | 2.8887 | 123.7145 | 157.2984
C4 | 2 | d | ASP | FAGR | 11.2 | 900 | 11.2 | 1129.8309 | 55655.6674 | 30714.315 | 2457.155 | 11793.8632 | 1622.1946 | 70067.3109 | 46587.5278 | 34.127 | 2.7302 | 13.1043 | 1.8024 | 51.7639 | 77.8526 | 35.5181 | 2.8557 | 14.3413 | 1.8919 | 54.607 | 81.3889 |  | C4 | 2 | d | ASP | FAGR | 11.2 | 900 | 11.2 | 1134.2666 | 55874.1667 | 32499.7049 | 2423.229 | 12435.1278 | 1480.0644 | 63228.0551 | 48838.1262 | 36.1108 | 2.6925 | 13.8168 | 1.6445 | 54.2646 | 70.2534 | 37.5827 | 2.8163 | 15.1211 | 1.7262 | 57.2462 | 73.4446
C4 | 2 | d | ASP | FAGR | 12.1 | 900 | 12.1 | 1181.292 | 67918.4672 | 37046.7664 | 2921.9714 | 14378.7811 | 1834.9221 | 84128.5574 | 56182.441 | 41.1631 | 3.2466 | 15.9764 | 2.0388 | 62.4249 | 93.4762 | 42.8409 | 3.3959 | 17.4846 | 2.14 | 65.8615 | 97.7222 |  | C4 | 2 | d | ASP | FAGR | 12.1 | 900 | 12.1 | 1185.8409 | 68180.0083 | 39157.9875 | 2882.3927 | 15145.2763 | 1677.0873 | 76065.8095 | 58862.7438 | 43.5089 | 3.2027 | 16.8281 | 1.8634 | 65.403 | 84.5176 | 45.2823 | 3.3499 | 18.4167 | 1.9559 | 69.0049 | 88.3567
C4 | 2 | d | ASP | FAGR | 13.5 | 900 | 13.5 | 1258.1841 | 90047.4901 | 48291.4455 | 3735.1439 | 19030.5075 | 2186.4607 | 109096.8719 | 73243.5575 | 53.6572 | 4.1502 | 21.145 | 2.4294 | 81.3817 | 121.2187 | 55.8443 | 4.341 | 23.1411 | 2.55 | 85.8764 | 126.725 |  | C4 | 2 | d | ASP | FAGR | 13.5 | 900 | 13.5 | 1262.9351 | 90387.5136 | 50988.6855 | 3685.5246 | 20024.8103 | 2001.8737 | 98833.97 | 76700.894 | 56.6541 | 4.095 | 22.2498 | 2.2243 | 85.2232 | 109.8155 | 58.9634 | 4.2833 | 24.3502 | 2.3347 | 89.9316 | 114.8038
C4 | 2 | d | ASP | FAGR | 10.8 | 900 | 10.8 | 1106.3922 | 50677.6547 | 28118.8688 | 2264.8423 | 10742.9727 | 1531.0322 | 64300.0577 | 42657.7161 | 31.2432 | 2.5165 | 11.9366 | 1.7011 | 47.3975 | 71.4445 | 32.5167 | 2.6322 | 13.0635 | 1.7856 | 49.9979 | 74.6898 |  | C4 | 2 | d | ASP | FAGR | 10.8 | 900 | 10.8 | 1110.7816 | 50878.709 | 29771.0877 | 2233.2448 | 11333.4115 | 1395.5419 | 57961.0512 | 44733.2858 | 33.079 | 2.4814 | 12.5927 | 1.5506 | 49.7037 | 64.4012 | 34.4273 | 2.5955 | 13.7814 | 1.6276 | 52.4318 | 67.3265
C4 | 2 | d | ASP | FAGR | 15.7 | 900 | 15.7 | 1372.4011 | 132843.4823 | 69536.3271 | 5241.3488 | 27985.2793 | 2788.4417 | 156379.1351 | 105551.397 | 77.2626 | 5.8237 | 31.0948 | 3.0983 | 117.2793 | 173.7546 | 80.4119 | 6.0915 | 34.0301 | 3.2521 | 123.7856 | 181.6472 |  | C4 | 2 | d | ASP | FAGR | 15.7 | 900 | 15.7 | 1377.53 | 133339.9416 | 73379.1762 | 5172.4312 | 29432.0439 | 2555.3486 | 141812.2046 | 110538.9999 | 81.5324 | 5.7471 | 32.7023 | 2.8393 | 122.8211 | 157.5691 | 84.8558 | 6.0114 | 35.7894 | 2.9802 | 129.6368 | 164.7265
C4 | 2 | d | ASP | FAGR | 14.1 | 900 | 14.1 | 1290.0815 | 100719.8904 | 53644.6924 | 4117.9002 | 21268.4515 | 2344.6897 | 120993.8791 | 81375.7338 | 59.6052 | 4.5754 | 23.6316 | 2.6052 | 90.4175 | 134.4376 | 62.0348 | 4.7858 | 25.8624 | 2.7346 | 95.4176 | 140.5443 |  | C4 | 2 | d | ASP | FAGR | 14.1 | 900 | 14.1 | 1294.9284 | 101098.3032 | 56625.4995 | 4063.4686 | 22373.9691 | 2147.6939 | 109666.1077 | 85210.6312 | 62.9172 | 4.515 | 24.86 | 2.3863 | 94.6785 | 121.8512 | 65.4818 | 4.7226 | 27.2067 | 2.5048 | 99.9159 | 127.3862
C4 | 2 | d | ASP | FAGR | 13.5 | 900 | 13.5 | 1258.1841 | 90047.4901 | 48291.4455 | 3735.1439 | 19030.5075 | 2186.4607 | 109096.8719 | 73243.5575 | 53.6572 | 4.1502 | 21.145 | 2.4294 | 81.3817 | 121.2187 | 55.8443 | 4.341 | 23.1411 | 2.55 | 85.8764 | 126.725 |  | C4 | 2 | d | ASP | FAGR | 13.5 | 900 | 13.5 | 1262.9351 | 90387.5136 | 50988.6855 | 3685.5246 | 20024.8103 | 2001.8737 | 98833.97 | 76700.894 | 56.6541 | 4.095 | 22.2498 | 2.2243 | 85.2232 | 109.8155 | 58.9634 | 4.2833 | 24.3502 | 2.3347 | 89.9316 | 114.8038
C4 | 2 | d | ASP | FAGR | 12.4 | 900 | 12.4 | 1198.0777 | 72341.6209 | 39311.7612 | 3086.9085 | 15309.8607 | 1908.1517 | 89156.766 | 59616.6821 | 43.6797 | 3.4299 | 17.011 | 2.1202 | 66.2408 | 99.0631 | 45.4602 | 3.5876 | 18.6168 | 2.2254 | 69.89 | 103.5629 |  | C4 | 2 | d | ASP | FAGR | 12.4 | 900 | 12.4 | 1202.6673 | 72618.7471 | 41540.1164 | 3045.3112 | 16121.6459 | 1744.8316 | 80654.2584 | 62451.9051 | 46.1557 | 3.3837 | 17.9129 | 1.9387 | 69.391 | 89.6158 | 48.037 | 3.5393 | 19.6039 | 2.035 | 73.2152 | 93.6865
C4 | 2 | d | ASP | FAGR | 13.1 | 900 | 13.1 | 1236.5797 | 83334.4527 | 44902.2688 | 3491.4656 | 17621.0384 | 2083.4849 | 101569.1518 | 68098.2577 | 49.8914 | 3.8794 | 19.5789 | 2.315 | 75.6647 | 112.8546 | 51.925 | 4.0578 | 21.4272 | 2.4299 | 79.8399 | 117.9809 |  | C4 | 2 | d | ASP | FAGR | 13.1 | 900 | 13.1 | 1241.2698 | 83650.5216 | 47421.6079 | 3444.8797 | 18545.8758 | 1906.8475 | 91974.2025 | 71319.2109 | 52.6907 | 3.8276 | 20.6065 | 2.1187 | 79.2436 | 102.1936 | 54.8384 | 4.0036 | 22.5518 | 2.2239 | 83.6177 | 106.8356
C4 | 2 | d | ASP | FAGR | 11.5 | 900 | 11.5 | 1147.1753 | 59577.9215 | 32748.7597 | 2607.1273 | 12621.234 | 1691.9376 | 74585.874 | 49669.0586 | 36.3875 | 2.8968 | 14.0236 | 1.8799 | 55.1878 | 82.8732 | 37.8707 | 3.03 | 15.3474 | 1.9733 | 58.2214 | 86.6376 |  | C4 | 2 | d | ASP | FAGR | 11.5 | 900 | 11.5 | 1151.6472 | 59810.1696 | 34638.6297 | 2571.3823 | 13302.5261 | 1544.6936 | 67354.2423 | 52057.2317 | 38.4874 | 2.8571 | 14.7806 | 1.7163 | 57.8414 | 74.838 | 40.0562 | 2.9885 | 16.1759 | 1.8015 | 61.022 | 78.2375
C4 | 2 | g | ASP | FAGR | 14.2 | 900 | 14.2 | 1295.3405 | 102570.0378 | 54568.6429 | 4183.7181 | 21656.0752 | 2371.498 | 123048.2662 | 82779.9342 | 60.6318 | 4.6486 | 24.0623 | 2.635 | 91.9777 | 136.7203 | 63.1032 | 4.8623 | 26.3338 | 2.7658 | 97.0652 | 142.9306 |  | C4 | 2 | g | ASP | FAGR | 14.2 | 900 | 14.2 | 1300.204 | 102955.146 | 57598.727 | 4128.4529 | 22780.9766 | 2172.3761 | 111535.4193 | 86680.5326 | 63.9986 | 4.5872 | 25.3122 | 2.4138 | 96.3117 | 123.9282 | 66.6072 | 4.7981 | 27.7017 | 2.5336 | 101.6406 | 129.5575
C4 | 2 | g | ASP | FAGR | 13.3 | 900 | 13.3 | 1247.4168 | 86651.2348 | 46579.0192 | 3612.1613 | 18317.6061 | 2134.7208 | 105293.0347 | 70643.5073 | 51.7545 | 4.0135 | 20.3529 | 2.3719 | 78.4928 | 116.9923 | 53.864 | 4.198 | 22.2742 | 2.4897 | 82.826 | 122.3065 |  | C4 | 2 | g | ASP | FAGR | 13.3 | 900 | 13.3 | 1252.137 | 86979.1215 | 49186.2216 | 3564.0758 | 19276.7205 | 1954.1402 | 95368.1997 | 73981.1581 | 54.6514 | 3.9601 | 21.4186 | 2.1713 | 82.2013 | 105.9647 | 56.879 | 4.1422 | 23.4405 | 2.2791 | 86.7407 | 110.778
C4 | 2 | g | ASP | FAGR | 13.7 | 900 | 13.7 | 1268.883 | 93523.9003 | 50039.74 | 3860.422 | 19759.8669 | 2238.7032 | 112981.2421 | 75898.732 | 55.5997 | 4.2894 | 21.9554 | 2.4874 | 84.3319 | 125.5347 | 57.866 | 4.4866 | 24.028 | 2.6109 | 88.9915 | 131.237 |  | C4 | 2 | g | ASP | FAGR | 13.7 | 900 | 13.7 | 1273.6654 | 93876.3861 | 52829.2328 | 3809.2342 | 20790.2875 | 2050.0454 | 102371.9341 | 79478.7999 | 58.6991 | 4.2325 | 23.1003 | 2.2778 | 88.3098 | 113.7466 | 61.0918 | 4.4271 | 25.281 | 2.3909 | 93.1908 | 118.9134
C4 | 2 | g | ASP | FAGR | 14.3 | 900 | 14.3 | 1300.5836 | 104440.812 | 55501.7248 | 4250.1175 | 22047.9201 | 2398.4307 | 125123.2863 | 84198.1931 | 61.6686 | 4.7224 | 24.4977 | 2.6649 | 93.5535 | 139.0259 | 64.1823 | 4.9395 | 26.8103 | 2.7972 | 98.7292 | 145.3409 |  | C4 | 2 | g | ASP | FAGR | 14.3 | 900 | 14.3 | 1305.4638 | 104832.7028 | 58581.6753 | 4194.0094 | 23192.4537 | 2197.1658 | 113423.1403 | 88165.3042 | 65.0908 | 4.66 | 25.7694 | 2.4413 | 97.9614 | 126.0257 | 67.7439 | 4.8743 | 28.202 | 2.5625 | 103.3827 | 131.7503
C4 | 2 | g | ASP | FAGR | 15.8 | 900 | 15.8 | 1377.4232 | 135033.479 | 70609.0752 | 5316.5948 | 28442.2123 | 2817.2179 | 158771.9938 | 107185.1001 | 78.4545 | 5.9073 | 31.6025 | 3.1302 | 119.0946 | 176.4133 | 81.6524 | 6.1789 | 34.5857 | 3.2857 | 125.7027 | 184.4267 |  | C4 | 2 | g | ASP | FAGR | 15.8 | 900 | 15.8 | 1382.5709 | 135538.1276 | 74511.2474 | 5246.687 | 29912.6137 | 2581.7171 | 143982.0289 | 112252.2652 | 82.7903 | 5.8297 | 33.2362 | 2.8686 | 124.7247 | 159.98 | 86.1649 | 6.0977 | 36.3737 | 3.011 | 131.6473 | 167.2469
C4 | 2 | g | ASP | FAGR | 15.5 | 900 | 15.5 | 1362.3154 | 128528.9477 | 67419.2036 | 5092.6465 | 27084.7208 | 2731.2546 | 151658.3561 | 102327.8255 | 74.9102 | 5.6585 | 30.0941 | 3.0347 | 113.6976 | 168.5093 | 77.9636 | 5.9187 | 32.935 | 3.1854 | 120.0027 | 176.1636 |  | C4 | 2 | g | ASP | FAGR | 15.5 | 900 | 15.5 | 1367.4071 | 129009.3265 | 71145.3997 | 5025.678 | 28485.0594 | 2502.922 | 137529.9513 | 107159.0592 | 79.0504 | 5.5841 | 31.6501 | 2.781 | 119.0656 | 152.8111 | 82.2726 | 5.8408 | 34.6378 | 2.9191 | 125.6704 | 159.7523
C4 | 2 | g | ASP | FAGR | 12.1 | 900 | 12.1 | 1181.292 | 67918.4672 | 37046.7664 | 2921.9714 | 14378.7811 | 1834.9221 | 84128.5574 | 56182.441 | 41.1631 | 3.2466 | 15.9764 | 2.0388 | 62.4249 | 93.4762 | 42.8409 | 3.3959 | 17.4846 | 2.14 | 65.8615 | 97.7222 |  | C4 | 2 | g | ASP | FAGR | 12.1 | 900 | 12.1 | 1185.8409 | 68180.0083 | 39157.9875 | 2882.3927 | 15145.2763 | 1677.0873 | 76065.8095 | 58862.7438 | 43.5089 | 3.2027 | 16.8281 | 1.8634 | 65.403 | 84.5176 | 45.2823 | 3.3499 | 18.4167 | 1.9559 | 69.0049 | 88.3567
C4 | 2 | g | ASP | FAGR | 10.2 | 900 | 10.2 | 1070.5248 | 43737.8019 | 24473.0571 | 1992.6011 | 9276.3678 | 1398.2391 | 56190.8819 | 37140.2651 | 27.1923 | 2.214 | 10.3071 | 1.5536 | 41.267 | 62.4343 | 28.3007 | 2.3158 | 11.2801 | 1.6307 | 43.5273 | 65.2703 |  | C4 | 2 | g | ASP | FAGR | 10.2 | 900 | 10.2 | 1074.8495 | 43914.4965 | 25938.0662 | 1964.2981 | 9795.7609 | 1272.3471 | 50555.4722 | 38970.4723 | 28.8201 | 2.1826 | 10.8842 | 1.4137 | 43.3005 | 56.1727 | 29.9948 | 2.2829 | 11.9116 | 1.4839 | 45.6733 | 58.7243
C4 | 2 | g | ASP | FAGR | 10.5 | 900 | 10.5 | 1088.5682 | 47129.6409 | 26259.1614 | 2126.3012 | 9993.3972 | 1464.0403 | 60165.0334 | 39842.9001 | 29.1768 | 2.3626 | 11.1038 | 1.6267 | 44.2699 | 66.85 | 30.3661 | 2.4712 | 12.152 | 1.7075 | 46.6968 | 69.8866 |  | C4 | 2 | g | ASP | FAGR | 10.5 | 900 | 10.5 | 1092.9246 | 47318.2514 | 27815.941 | 2096.3798 | 10547.5546 | 1333.4016 | 54184.6569 | 41793.2771 | 30.9066 | 2.3293 | 11.7195 | 1.4816 | 46.437 | 60.2052 | 32.1664 | 2.4364 | 12.8258 | 1.5551 | 48.9837 | 62.9399
C4 | 2 | g | ASP | FAGR | 11.9 | 900 | 11.9 | 1170.0021 | 65063.9541 | 35579.9045 | 2814.8046 | 13777.5446 | 1786.7444 | 80872.0565 | 53958.9981 | 39.5332 | 3.1276 | 15.3084 | 1.9853 | 59.9544 | 89.8578 | 41.1446 | 3.2714 | 16.7535 | 2.0838 | 63.2533 | 93.9395 |  | C4 | 2 | g | ASP | FAGR | 11.9 | 900 | 11.9 | 1174.5247 | 65315.4578 | 37615.4609 | 2776.5336 | 14514.8564 | 1632.4951 | 73093.3914 | 56539.346 | 41.795 | 3.085 | 16.1276 | 1.8139 | 62.8215 | 81.2149 | 43.4986 | 3.2269 | 17.6501 | 1.9039 | 66.2795 | 84.904
C4 | 2 | g | ASP | FAGR | 14.4 | 900 | 14.4 | 1305.811 | 106332.296 | 56443.961 | 4317.0994 | 22444.0013 | 2425.4875 | 127219.0098 | 85630.5492 | 62.7155 | 4.7968 | 24.9378 | 2.695 | 95.1451 | 141.3545 | 65.2719 | 5.0173 | 27.2919 | 2.8288 | 100.4099 | 147.7753 |  | C4 | 2 | g | ASP | FAGR | 14.4 | 900 | 14.4 | 1310.708 | 106731.0573 | 59574.3726 | 4260.1392 | 23608.4177 | 2222.0627 | 115329.3213 | 89664.9923 | 66.1937 | 4.7335 | 26.2316 | 2.469 | 99.6278 | 128.1437 | 68.8919 | 4.9511 | 28.7078 | 2.5915 | 105.1424 | 133.9645
C4 | 2 | g | ASP | FAGR | 12.9 | 900 | 12.9 | 1225.6713 | 80096.4578 | 43260.9998 | 3373.0476 | 16940.6792 | 2032.7546 | 97924.641 | 65607.4813 | 48.0678 | 3.7478 | 18.823 | 2.2586 | 72.8972 | 108.8052 | 50.0271 | 3.9201 | 20.5999 | 2.3708 | 76.9178 | 113.7475 |  | C4 | 2 | g | ASP | FAGR | 12.9 | 900 | 12.9 | 1230.3318 | 80401.0215 | 45694.6093 | 3327.9278 | 17832.1329 | 1859.9981 | 88651.5536 | 68714.6681 | 50.7718 | 3.6977 | 19.8135 | 2.0667 | 76.3496 | 98.5017 | 52.8413 | 3.8677 | 21.6839 | 2.1693 | 80.5622 | 102.976
C4 | 2 | g | ASP | FAGR | 11 | 900 | 11 | 1118.1572 | 53131.0176 | 29399.9494 | 2359.9099 | 11261.0085 | 1576.3514 | 67147.1559 | 44597.2192 | 32.6666 | 2.6221 | 12.5122 | 1.7515 | 49.5525 | 74.608 | 33.9981 | 2.7427 | 13.6934 | 1.8385 | 52.2727 | 77.9969 |  | C4 | 2 | g | ASP | FAGR | 11 | 900 | 11 | 1122.5694 | 53340.6702 | 31117.8929 | 2327.1618 | 11876.5035 | 1437.5661 | 60561.2382 | 46759.1243 | 34.5754 | 2.5857 | 13.1961 | 1.5973 | 51.9546 | 67.2903 | 35.9848 | 2.7046 | 14.4418 | 1.6766 | 54.8078 | 70.3468
C4 | 2 | g | ASP | FAGR | 15 | 900 | 15 | 1336.8531 | 118120.72 | 62290.891 | 4731.2831 | 24910.2824 | 2590.4253 | 140232.0468 | 94522.8818 | 69.2121 | 5.257 | 27.6781 | 2.8783 | 105.0254 | 155.8134 | 72.0333 | 5.4987 | 30.2909 | 3.0212 | 110.844 | 162.891 |  | C4 | 2 | g | ASP | FAGR | 15 | 900 | 15 | 1341.8541 | 118562.5974 | 65736.8445 | 4669.0108 | 26199.3908 | 2373.6788 | 127156.8776 | 98978.9248 | 73.0409 | 5.1878 | 29.1104 | 2.6374 | 109.9766 | 141.2854 | 76.0182 | 5.4263 | 31.8585 | 2.7684 | 116.0713 | 147.7031
C4 | 2 | g | ASP | FAGR | 11.3 | 900 | 11.3 | 1135.6343 | 56944.9563 | 31384.0495 | 2506.5972 | 12065.8911 | 1645.312 | 71554.9777 | 47601.8499 | 34.8712 | 2.7851 | 13.4065 | 1.8281 | 52.8909 | 79.5055 | 36.2926 | 2.9132 | 14.6721 | 1.9189 | 55.7967 | 83.117 |  | C4 | 2 | g | ASP | FAGR | 11.3 | 900 | 11.3 | 1140.0818 | 57167.974 | 33203.82 | 2472.0719 | 12720.3131 | 1501.4903 | 64586.5974 | 49897.6954 | 36.8931 | 2.7467 | 14.1337 | 1.6683 | 55.4419 | 71.7629 | 38.3969 | 2.873 | 15.4679 | 1.7512 | 58.489 | 75.0226
C4 | 2 | g | ASP | FAGR | 15.4 | 900 | 15.4 | 1357.2516 | 126404.2502 | 66374.785 | 5019.1881 | 26641.0667 | 2702.844 | 149330.3003 | 100737.8839 | 73.7498 | 5.5769 | 29.6012 | 3.0032 | 111.931 | 165.9226 | 76.7559 | 5.8333 | 32.3955 | 3.1523 | 118.137 | 173.4594 |  | C4 | 2 | g | ASP | FAGR | 15.4 | 900 | 15.4 | 1362.3248 | 126876.7361 | 70043.6411 | 4953.1789 | 28018.6113 | 2476.8645 | 135417.4264 | 105492.2959 | 77.8263 | 5.5035 | 31.1318 | 2.7521 | 117.2137 | 150.4638 | 80.9985 | 5.7566 | 34.0706 | 2.8887 | 123.7145 | 157.2984
C4 | 2 | g | ASP | FAGR | 11.6 | 900 | 11.6 | 1152.9135 | 60921.7807 | 33443.79 | 2658.2176 | 12904.5832 | 1715.4451 | 76129.2566 | 50722.0359 | 37.1598 | 2.9536 | 14.3384 | 1.9061 | 56.3578 | 84.5881 | 38.6744 | 3.0894 | 15.692 | 2.0007 | 59.4565 | 88.4304 |  | C4 | 2 | g | ASP | FAGR | 11.6 | 900 | 11.6 | 1157.3979 | 61158.7422 | 35369.3883 | 2621.8521 | 13599.5922 | 1566.4701 | 68763.4609 | 53157.3027 | 39.2993 | 2.9132 | 15.1107 | 1.7405 | 59.0637 | 76.4038 | 40.9012 | 3.0471 | 16.5371 | 1.8269 | 62.3124 | 79.8744
C4 | 2 | h | ASP | FAGR | 13.1 | 900 | 13.1 | 1236.5797 | 83334.4527 | 44902.2688 | 3491.4656 | 17621.0384 | 2083.4849 | 101569.1518 | 68098.2577 | 49.8914 | 3.8794 | 19.5789 | 2.315 | 75.6647 | 112.8546 | 51.925 | 4.0578 | 21.4272 | 2.4299 | 79.8399 | 117.9809 |  | C4 | 2 | h | ASP | FAGR | 13.1 | 900 | 13.1 | 1241.2698 | 83650.5216 | 47421.6079 | 3444.8797 | 18545.8758 | 1906.8475 | 91974.2025 | 71319.2109 | 52.6907 | 3.8276 | 20.6065 | 2.1187 | 79.2436 | 102.1936 | 54.8384 | 4.0036 | 22.5518 | 2.2239 | 83.6177 | 106.8356
C4 | 2 | h | ASP | FAGR | 11.7 | 900 | 11.7 | 1158.6305 | 62284.0123 | 34147.3063 | 2709.8598 | 13191.7401 | 1739.0823 | 77691.3639 | 51787.9886 | 37.9415 | 3.011 | 14.6575 | 1.9323 | 57.5422 | 86.3237 | 39.488 | 3.1494 | 16.0412 | 2.0282 | 60.7068 | 90.2449 |  | C4 | 2 | h | ASP | FAGR | 11.7 | 900 | 11.7 | 1163.1275 | 62525.7537 | 36109.0921 | 2672.8664 | 13900.6566 | 1588.3628 | 70189.6872 | 54270.9779 | 40.1212 | 2.9699 | 15.4452 | 1.7648 | 60.3011 | 77.9885 | 41.7566 | 3.1064 | 16.9032 | 1.8525 | 63.6187 | 81.5311
C4 | 2 | h | ASP | FAGR | 12.7 | 900 | 12.7 | 1214.6899 | 76936.5595 | 41655.0154 | 3256.8984 | 16276.402 | 1982.5316 | 94358.9167 | 63170.8475 | 46.2834 | 3.6188 | 18.0849 | 2.2028 | 70.1898 | 104.8432 | 48.1699 | 3.7852 | 19.7921 | 2.3122 | 74.0594 | 109.6056 |  | C4 | 2 | h | ASP | FAGR | 12.7 | 900 | 12.7 | 1219.3216 | 77229.9241 | 44004.9886 | 3213.2118 | 17135.3473 | 1813.5947 | 85399.8247 | 66167.1424 | 48.8944 | 3.5702 | 19.0393 | 2.0151 | 73.519 | 94.8887 | 50.8874 | 3.7344 | 20.8366 | 2.1152 | 77.5735 | 99.1989
C4 | 2 | h | ASP | FAGR | 12.5 | 900 | 12.5 | 1203.6341 | 73854.0625 | 40084.1165 | 3143.0089 | 15628.0793 | 1932.8174 | 90871.3901 | 60788.0221 | 44.5379 | 3.4922 | 17.3645 | 2.1476 | 67.5422 | 100.9682 | 46.3533 | 3.6528 | 19.0037 | 2.2542 | 71.2641 | 105.5546 |  | C4 | 2 | h | ASP | FAGR | 12.5 | 900 | 12.5 | 1208.2376 | 74136.5279 | 42352.5062 | 3100.7231 | 16455.3738 | 1767.6399 | 82218.5829 | 63676.2429 | 47.0583 | 3.4452 | 18.2837 | 1.964 | 70.7514 | 91.354 | 48.9765 | 3.6037 | 20.0097 | 2.0616 | 74.6514 | 95.5036
C4 | 2 | h | ASP | FAGR | 11.6 | 900 | 11.6 | 1152.9135 | 60921.7807 | 33443.79 | 2658.2176 | 12904.5832 | 1715.4451 | 76129.2566 | 50722.0359 | 37.1598 | 2.9536 | 14.3384 | 1.9061 | 56.3578 | 84.5881 | 38.6744 | 3.0894 | 15.692 | 2.0007 | 59.4565 | 88.4304 |  | C4 | 2 | h | ASP | FAGR | 11.6 | 900 | 11.6 | 1157.3979 | 61158.7422 | 35369.3883 | 2621.8521 | 13599.5922 | 1566.4701 | 68763.4609 | 53157.3027 | 39.2993 | 2.9132 | 15.1107 | 1.7405 | 59.0637 | 76.4038 | 40.9012 | 3.0471 | 16.5371 | 1.8269 | 62.3124 | 79.8744
C4 | 2 | h | ASP | FAGR | 10.5 | 900 | 10.5 | 1088.5682 | 47129.6409 | 26259.1614 | 2126.3012 | 9993.3972 | 1464.0403 | 60165.0334 | 39842.9001 | 29.1768 | 2.3626 | 11.1038 | 1.6267 | 44.2699 | 66.85 | 30.3661 | 2.4712 | 12.152 | 1.7075 | 46.6968 | 69.8866 |  | C4 | 2 | h | ASP | FAGR | 10.5 | 900 | 10.5 | 1092.9246 | 47318.2514 | 27815.941 | 2096.3798 | 10547.5546 | 1333.4016 | 54184.6569 | 41793.2771 | 30.9066 | 2.3293 | 11.7195 | 1.4816 | 46.437 | 60.2052 | 32.1664 | 2.4364 | 12.8258 | 1.5551 | 48.9837 | 62.9399
C4 | 2 | h | ASP | FAGR | 18 | 900 | 18 | 1484.6532 | 188899.1093 | 96646.5721 | 7124.9551 | 39646.4976 | 3480.74 | 217031.22 | 146898.7648 | 107.3851 | 7.9166 | 44.0517 | 3.8675 | 163.2208 | 241.1458 | 111.7622 | 8.2806 | 48.2101 | 4.0595 | 172.3125 | 252.0995 |  | C4 | 2 | h | ASP | FAGR | 18 | 900 | 18 | 1490.2471 | 189610.8426 | 102032.515 | 7030.5091 | 41713.3081 | 3187.4994 | 196657.142 | 153963.8316 | 113.3695 | 7.8117 | 46.3481 | 3.5417 | 171.0709 | 218.5079 | 117.9905 | 8.1708 | 50.7234 | 3.7175 | 180.6023 | 228.4334
C4 | 2 | h | ASP | FAGR | 14.4 | 900 | 14.4 | 1305.811 | 106332.296 | 56443.961 | 4317.0994 | 22444.0013 | 2425.4875 | 127219.0098 | 85630.5492 | 62.7155 | 4.7968 | 24.9378 | 2.695 | 95.1451 | 141.3545 | 65.2719 | 5.0173 | 27.2919 | 2.8288 | 100.4099 | 147.7753 |  | C4 | 2 | h | ASP | FAGR | 14.4 | 900 | 14.4 | 1310.708 | 106731.0573 | 59574.3726 | 4260.1392 | 23608.4177 | 2222.0627 | 115329.3213 | 89664.9923 | 66.1937 | 4.7335 | 26.2316 | 2.469 | 99.6278 | 128.1437 | 68.8919 | 4.9511 | 28.7078 | 2.5915 | 105.1424 | 133.9645
C4 | 2 | h | ASP | FAGR | 10.5 | 900 | 10.5 | 1088.5682 | 47129.6409 | 26259.1614 | 2126.3012 | 9993.3972 | 1464.0403 | 60165.0334 | 39842.9001 | 29.1768 | 2.3626 | 11.1038 | 1.6267 | 44.2699 | 66.85 | 30.3661 | 2.4712 | 12.152 | 1.7075 | 46.6968 | 69.8866 |  | C4 | 2 | h | ASP | FAGR | 10.5 | 900 | 10.5 | 1092.9246 | 47318.2514 | 27815.941 | 2096.3798 | 10547.5546 | 1333.4016 | 54184.6569 | 41793.2771 | 30.9066 | 2.3293 | 11.7195 | 1.4816 | 46.437 | 60.2052 | 32.1664 | 2.4364 | 12.8258 | 1.5551 | 48.9837 | 62.9399
C4 | 2 | i | ASP | FAGR | 16.5 | 900 | 16.5 | 1412.202 | 150981.7966 | 78385.1134 | 5860.1103 | 31766.2675 | 3022.0437 | 176134.3576 | 119033.535 | 87.0946 | 6.5112 | 35.2959 | 3.3578 | 132.2595 | 195.7048 | 90.6446 | 6.8106 | 38.6278 | 3.5245 | 139.6076 | 204.5945 |  | C4 | 2 | i | ASP | FAGR | 16.5 | 900 | 16.5 | 1417.4851 | 151546.6314 | 82721.6207 | 5782.9769 | 33410.2552 | 2769.1711 | 159710.9162 | 124684.0239 | 91.9129 | 6.4255 | 37.1225 | 3.0769 | 138.5378 | 177.4566 | 95.6594 | 6.721 | 40.6269 | 3.2296 | 146.2368 | 185.5173
C4 | 2 | i | ASP | FAGR | 11.1 | 900 | 11.1 | 1124.0054 | 54384.3853 | 30052.9576 | 2408.2596 | 11525.5748 | 1599.2076 | 68598.0627 | 45585.9996 | 33.3922 | 2.6758 | 12.8062 | 1.7769 | 50.6511 | 76.2201 | 34.7533 | 2.7989 | 14.0151 | 1.8651 | 53.4324 | 79.6823 |  | C4 | 2 | i | ASP | FAGR | 11.1 | 900 | 11.1 | 1128.4292 | 54598.4298 | 31804.4067 | 2374.926 | 12153.8644 | 1458.7562 | 61886.2883 | 47791.9534 | 35.3382 | 2.6388 | 13.5043 | 1.6208 | 53.1022 | 68.7625 | 36.7787 | 2.7601 | 14.7791 | 1.7013 | 56.0192 | 71.886
C4 | 2 | i | ASP | FAGR | 11.1 | 900 | 11.1 | 1124.0054 | 54384.3853 | 30052.9576 | 2408.2596 | 11525.5748 | 1599.2076 | 68598.0627 | 45585.9996 | 33.3922 | 2.6758 | 12.8062 | 1.7769 | 50.6511 | 76.2201 | 34.7533 | 2.7989 | 14.0151 | 1.8651 | 53.4324 | 79.6823 |  | C4 | 2 | i | ASP | FAGR | 11.1 | 900 | 11.1 | 1128.4292 | 54598.4298 | 31804.4067 | 2374.926 | 12153.8644 | 1458.7562 | 61886.2883 | 47791.9534 | 35.3382 | 2.6388 | 13.5043 | 1.6208 | 53.1022 | 68.7625 | 36.7787 | 2.7601 | 14.7791 | 1.7013 | 56.0192 | 71.886
C4 | 2 | i | ASP | FAGR | 10.4 | 900 | 10.4 | 1082.5786 | 45981.8016 | 25655.6542 | 2081.1983 | 9750.7951 | 1441.9739 | 58822.546 | 38929.6216 | 28.5063 | 2.3124 | 10.8342 | 1.6022 | 43.2551 | 65.3584 | 29.6682 | 2.4188 | 11.857 | 1.6817 | 45.6257 | 68.3272 |  | C4 | 2 | i | ASP | FAGR | 10.4 | 900 | 10.4 | 1086.9243 | 46166.3824 | 27181.4419 | 2051.8228 | 10293.1984 | 1312.9289 | 52958.6535 | 40839.392 | 30.2016 | 2.2798 | 11.4369 | 1.4588 | 45.3771 | 58.8429 | 31.4327 | 2.3846 | 12.5165 | 1.5312 | 47.865 | 61.5158
C4 | 2 | i | ASP | FAGR | 11.9 | 900 | 11.9 | 1170.0021 | 65063.9541 | 35579.9045 | 2814.8046 | 13777.5446 | 1786.7444 | 80872.0565 | 53958.9981 | 39.5332 | 3.1276 | 15.3084 | 1.9853 | 59.9544 | 89.8578 | 41.1446 | 3.2714 | 16.7535 | 2.0838 | 63.2533 | 93.9395 |  | C4 | 2 | i | ASP | FAGR | 11.9 | 900 | 11.9 | 1174.5247 | 65315.4578 | 37615.4609 | 2776.5336 | 14514.8564 | 1632.4951 | 73093.3914 | 56539.346 | 41.795 | 3.085 | 16.1276 | 1.8139 | 62.8215 | 81.2149 | 43.4986 | 3.2269 | 17.6501 | 1.9039 | 66.2795 | 84.904
C4 | 2 | i | ASP | FAGR | 14.1 | 900 | 14.1 | 1290.0815 | 100719.8904 | 53644.6924 | 4117.9002 | 21268.4515 | 2344.6897 | 120993.8791 | 81375.7338 | 59.6052 | 4.5754 | 23.6316 | 2.6052 | 90.4175 | 134.4376 | 62.0348 | 4.7858 | 25.8624 | 2.7346 | 95.4176 | 140.5443 |  | C4 | 2 | i | ASP | FAGR | 14.1 | 900 | 14.1 | 1294.9284 | 101098.3032 | 56625.4995 | 4063.4686 | 22373.9691 | 2147.6939 | 109666.1077 | 85210.6312 | 62.9172 | 4.515 | 24.86 | 2.3863 | 94.6785 | 121.8512 | 65.4818 | 4.7226 | 27.2067 | 2.5048 | 99.9159 | 127.3862
C4 | 2 | i | ASP | FAGR | 16.4 | 900 | 16.4 | 1407.273 | 148636.6637 | 77245.5171 | 5780.6591 | 31277.8551 | 2992.4205 | 173587.9441 | 117296.4518 | 85.8284 | 6.423 | 34.7532 | 3.3249 | 130.3294 | 192.8755 | 89.3268 | 6.7183 | 38.0339 | 3.49 | 137.5689 | 201.6366 |  | C4 | 2 | i | ASP | FAGR | 16.4 | 900 | 16.4 | 1412.5365 | 149192.588 | 81517.8977 | 5704.59 | 32896.1575 | 2742.0857 | 157405.7333 | 122860.7308 | 90.5754 | 6.3384 | 36.5513 | 3.0468 | 136.5119 | 174.8953 | 94.2674 | 6.6299 | 40.0017 | 3.198 | 144.097 | 182.8397
C4 | 2 | i | ASP | FAGR | 14.8 | 900 | 14.8 | 1326.5661 | 114106.9803 | 60304.9043 | 4590.8736 | 24070.9865 | 2534.9526 | 135810.3419 | 91501.7169 | 67.0054 | 5.101 | 26.7455 | 2.8166 | 101.6686 | 150.9004 | 69.7367 | 5.3355 | 29.2703 | 2.9565 | 107.2989 | 157.7548 |  | C4 | 2 | i | ASP | FAGR | 14.8 | 900 | 14.8 | 1331.5319 | 114534.1195 | 63643.2097 | 4530.4105 | 25317.4878 | 2322.7163 | 123139.651 | 95813.8243 | 70.7147 | 5.0338 | 28.1305 | 2.5808 | 106.4598 | 136.8218 | 73.5971 | 5.2652 | 30.7861 | 2.7089 | 112.3573 | 143.0368
C4 | 2 | i | ASP | FAGR | 15.8 | 900 | 15.8 | 1377.4232 | 135033.479 | 70609.0752 | 5316.5948 | 28442.2123 | 2817.2179 | 158771.9938 | 107185.1001 | 78.4545 | 5.9073 | 31.6025 | 3.1302 | 119.0946 | 176.4133 | 81.6524 | 6.1789 | 34.5857 | 3.2857 | 125.7027 | 184.4267 |  | C4 | 2 | i | ASP | FAGR | 15.8 | 900 | 15.8 | 1382.5709 | 135538.1276 | 74511.2474 | 5246.687 | 29912.6137 | 2581.7171 | 143982.0289 | 112252.2652 | 82.7903 | 5.8297 | 33.2362 | 2.8686 | 124.7247 | 159.98 | 86.1649 | 6.0977 | 36.3737 | 3.011 | 131.6473 | 167.2469
C4 | 2 | i | ASP | FAGR | 16.4 | 900 | 16.4 | 1407.273 | 148636.6637 | 77245.5171 | 5780.6591 | 31277.8551 | 2992.4205 | 173587.9441 | 117296.4518 | 85.8284 | 6.423 | 34.7532 | 3.3249 | 130.3294 | 192.8755 | 89.3268 | 6.7183 | 38.0339 | 3.49 | 137.5689 | 201.6366 |  | C4 | 2 | i | ASP | FAGR | 16.4 | 900 | 16.4 | 1412.5365 | 149192.588 | 81517.8977 | 5704.59 | 32896.1575 | 2742.0857 | 157405.7333 | 122860.7308 | 90.5754 | 6.3384 | 36.5513 | 3.0468 | 136.5119 | 174.8953 | 94.2674 | 6.6299 | 40.0017 | 3.198 | 144.097 | 182.8397
C4 | 2 | i | ASP | FAGR | 12.1 | 900 | 12.1 | 1181.292 | 67918.4672 | 37046.7664 | 2921.9714 | 14378.7811 | 1834.9221 | 84128.5574 | 56182.441 | 41.1631 | 3.2466 | 15.9764 | 2.0388 | 62.4249 | 93.4762 | 42.8409 | 3.3959 | 17.4846 | 2.14 | 65.8615 | 97.7222 |  | C4 | 2 | i | ASP | FAGR | 12.1 | 900 | 12.1 | 1185.8409 | 68180.0083 | 39157.9875 | 2882.3927 | 15145.2763 | 1677.0873 | 76065.8095 | 58862.7438 | 43.5089 | 3.2027 | 16.8281 | 1.8634 | 65.403 | 84.5176 | 45.2823 | 3.3499 | 18.4167 | 1.9559 | 69.0049 | 88.3567
C4 | 2 | i | ASP | FAGR | 10.5 | 900 | 10.5 | 1088.5682 | 47129.6409 | 26259.1614 | 2126.3012 | 9993.3972 | 1464.0403 | 60165.0334 | 39842.9001 | 29.1768 | 2.3626 | 11.1038 | 1.6267 | 44.2699 | 66.85 | 30.3661 | 2.4712 | 12.152 | 1.7075 | 46.6968 | 69.8866 |  | C4 | 2 | i | ASP | FAGR | 10.5 | 900 | 10.5 | 1092.9246 | 47318.2514 | 27815.941 | 2096.3798 | 10547.5546 | 1333.4016 | 54184.6569 | 41793.2771 | 30.9066 | 2.3293 | 11.7195 | 1.4816 | 46.437 | 60.2052 | 32.1664 | 2.4364 | 12.8258 | 1.5551 | 48.9837 | 62.9399
C4 | 2 | i | ASP | FAGR | 13.6 | 900 | 13.6 | 1263.542 | 91775.6334 | 49161.0972 | 3797.4954 | 19393.1222 | 2212.5192 | 111028.9544 | 74564.2341 | 54.6234 | 4.2194 | 21.5479 | 2.4584 | 82.8491 | 123.3655 | 56.85 | 4.4134 | 23.582 | 2.5804 | 87.4258 | 128.9692 |  | C4 | 2 | i | ASP | FAGR | 13.6 | 900 | 13.6 | 1268.3086 | 92121.8469 | 51904.1842 | 3747.0963 | 20405.3666 | 2025.9049 | 100593.9017 | 78082.552 | 57.6713 | 4.1634 | 22.6726 | 2.251 | 86.7584 | 111.771 | 60.0221 | 4.3549 | 24.8129 | 2.3628 | 91.5526 | 116.8481
C4 | 2 | i | ASP | FAGR | 16.4 | 900 | 16.4 | 1407.273 | 148636.6637 | 77245.5171 | 5780.6591 | 31277.8551 | 2992.4205 | 173587.9441 | 117296.4518 | 85.8284 | 6.423 | 34.7532 | 3.3249 | 130.3294 | 192.8755 | 89.3268 | 6.7183 | 38.0339 | 3.49 | 137.5689 | 201.6366 |  | C4 | 2 | i | ASP | FAGR | 16.4 | 900 | 16.4 | 1412.5365 | 149192.588 | 81517.8977 | 5704.59 | 32896.1575 | 2742.0857 | 157405.7333 | 122860.7308 | 90.5754 | 6.3384 | 36.5513 | 3.0468 | 136.5119 | 174.8953 | 94.2674 | 6.6299 | 40.0017 | 3.198 | 144.097 | 182.8397
C4 | 2 | i | ASP | FAGR | 16.7 | 900 | 16.7 | 1422.0214 | 155739.568 | 80693.2278 | 6020.8275 | 32756.7653 | 3081.6509 | 181293.8556 | 122552.4716 | 89.6591 | 6.6898 | 36.3964 | 3.4241 | 136.1694 | 201.4376 | 93.3137 | 6.9974 | 39.8322 | 3.5941 | 143.7374 | 210.5877 |  | C4 | 2 | i | ASP | FAGR | 16.7 | 900 | 16.7 | 1427.3444 | 156322.5439 | 85160.1126 | 5941.5325 | 34453.0319 | 2823.6461 | 164379.9002 | 128378.3231 | 94.6223 | 6.6017 | 38.2811 | 3.1374 | 142.6426 | 182.6443 | 98.4793 | 6.9052 | 41.8949 | 3.2931 | 150.5725 | 190.9407
C4 | 2 | i | ASP | FAGR | 11.4 | 900 | 11.4 | 1141.4156 | 58252.3438 | 32062.1887 | 2556.5875 | 12341.6757 | 1668.5598 | 73061.1398 | 48629.0117 | 35.6247 | 2.8407 | 13.713 | 1.854 | 54.0322 | 81.179 | 37.0768 | 2.9713 | 15.0075 | 1.946 | 57.0015 | 84.8665 |  | C4 | 2 | i | ASP | FAGR | 11.4 | 900 | 11.4 | 1145.8753 | 58479.9442 | 33916.7842 | 2521.456 | 13009.4395 | 1523.0335 | 65961.9738 | 50970.7132 | 37.6853 | 2.8016 | 14.4549 | 1.6923 | 56.6341 | 73.2911 | 39.2214 | 2.9304 | 15.8195 | 1.7763 | 59.7476 | 76.6202
C4 | 2 | i | ASP | FAGR | 12.8 | 900 | 12.8 | 1220.1898 | 78506.79 | 42453.6094 | 3314.69 | 16606.5383 | 2007.5796 | 96131.9672 | 64382.4174 | 47.1707 | 3.683 | 18.4517 | 2.2306 | 71.536 | 106.8133 | 49.0934 | 3.8523 | 20.1936 | 2.3414 | 75.4807 | 111.6652 |  | C4 | 2 | i | ASP | FAGR | 12.8 | 900 | 12.8 | 1224.8359 | 78805.7162 | 44845.1416 | 3270.2909 | 17481.6295 | 1836.7405 | 87016.8511 | 67433.8025 | 49.8279 | 3.6337 | 19.424 | 2.0408 | 74.9264 | 96.6854 | 51.859 | 3.8007 | 21.2577 | 2.1421 | 79.0595 | 101.0772
C4 | 2 | i | ASP | FAGR | 11.9 | 900 | 11.9 | 1170.0021 | 65063.9541 | 35579.9045 | 2814.8046 | 13777.5446 | 1786.7444 | 80872.0565 | 53958.9981 | 39.5332 | 3.1276 | 15.3084 | 1.9853 | 59.9544 | 89.8578 | 41.1446 | 3.2714 | 16.7535 | 2.0838 | 63.2533 | 93.9395 |  | C4 | 2 | i | ASP | FAGR | 11.9 | 900 | 11.9 | 1174.5247 | 65315.4578 | 37615.4609 | 2776.5336 | 14514.8564 | 1632.4951 | 73093.3914 | 56539.346 | 41.795 | 3.085 | 16.1276 | 1.8139 | 62.8215 | 81.2149 | 43.4986 | 3.2269 | 17.6501 | 1.9039 | 66.2795 | 84.904
C4 | 2 | i | ASP | FAGR | 16.6 | 900 | 16.6 | 1417.1181 | 153349.4054 | 79534.3434 | 5940.1662 | 32259.233 | 3051.7872 | 178702.9728 | 120785.5298 | 88.3715 | 6.6002 | 35.8436 | 3.3909 | 134.2061 | 198.5589 | 91.9736 | 6.9036 | 39.2272 | 3.5592 | 141.6637 | 207.5781 |  | C4 | 2 | i | ASP | FAGR | 16.6 | 900 | 16.6 | 1422.4211 | 153923.2571 | 83935.6838 | 5861.9574 | 33929.208 | 2796.358 | 162035.623 | 126523.2071 | 93.2619 | 6.5133 | 37.6991 | 3.1071 | 140.5813 | 180.0396 | 97.0633 | 6.8128 | 41.2579 | 3.2613 | 148.3953 | 188.2176
C4 | 2 | f | ASP | FAGR | 16.9 | 900 | 16.9 | 1431.7903 | 160587.8646 | 83040.0426 | 6183.9707 | 33765.5858 | 3141.7381 | 186542.6855 | 126131.3372 | 92.2667 | 6.8711 | 37.5173 | 3.4908 | 140.1459 | 207.2697 | 96.0276 | 7.187 | 41.059 | 3.6641 | 147.9377 | 216.6846 |  | C4 | 2 | f | ASP | FAGR | 16.9 | 900 | 16.9 | 1437.1537 | 161189.4139 | 87640.1699 | 6102.47 | 35515.3578 | 2878.525 | 169127.3495 | 132136.5228 | 97.378 | 6.7805 | 39.4615 | 3.1984 | 146.8184 | 187.9193 | 101.3472 | 7.0923 | 43.1867 | 3.3572 | 154.9833 | 196.4553
C4 | 2 | f | ASP | FAGR | 16.6 | 900 | 16.6 | 1417.1181 | 153349.4054 | 79534.3434 | 5940.1662 | 32259.233 | 3051.7872 | 178702.9728 | 120785.5298 | 88.3715 | 6.6002 | 35.8436 | 3.3909 | 134.2061 | 198.5589 | 91.9736 | 6.9036 | 39.2272 | 3.5592 | 141.6637 | 207.5781 |  | C4 | 2 | f | ASP | FAGR | 16.6 | 900 | 16.6 | 1422.4211 | 153923.2571 | 83935.6838 | 5861.9574 | 33929.208 | 2796.358 | 162035.623 | 126523.2071 | 93.2619 | 6.5133 | 37.6991 | 3.1071 | 140.5813 | 180.0396 | 97.0633 | 6.8128 | 41.2579 | 3.2613 | 148.3953 | 188.2176
C4 | 2 | f | ASP | FAGR | 15.9 | 900 | 15.9 | 1382.4316 | 137245.4013 | 71691.3095 | 5392.4386 | 28903.6001 | 2846.1155 | 161186.5884 | 108833.4636 | 79.657 | 5.9916 | 32.1151 | 3.1624 | 120.9261 | 179.0962 | 82.9039 | 6.2671 | 35.1468 | 3.3194 | 127.6371 | 187.2314 |  | C4 | 2 | f | ASP | FAGR | 15.9 | 900 | 15.9 | 1387.5983 | 137758.3397 | 75653.4758 | 5321.5304 | 30397.924 | 2608.1887 | 146171.0486 | 113981.1188 | 84.0594 | 5.9128 | 33.7755 | 2.898 | 126.6457 | 162.4123 | 87.4858 | 6.1847 | 36.9639 | 3.0419 | 133.6762 | 169.7896
C4 | 2 | f | ASP | FAGR | 14.5 | 900 | 14.5 | 1311.0228 | 108244.5725 | 57395.3743 | 4384.6649 | 22844.3337 | 2452.6683 | 129335.5072 | 87077.0412 | 63.7726 | 4.8718 | 25.3826 | 2.7252 | 96.7523 | 143.7061 | 66.3721 | 5.0958 | 27.7787 | 2.8605 | 102.1071 | 150.2338 |  | C4 | 2 | f | ASP | FAGR | 14.5 | 900 | 14.5 | 1315.9367 | 108650.293 | 60576.8469 | 4326.8433 | 24028.886 | 2247.0665 | 117254.0127 | 91179.6426 | 67.3076 | 4.8076 | 26.6988 | 2.4967 | 101.3107 | 130.2822 | 70.0511 | 5.0286 | 29.2191 | 2.6207 | 106.9196 | 136.2001
C4 | 2 | f | ASP | FAGR | 17.3 | 900 | 17.3 | 1451.18 | 170558.5034 | 87850.4291 | 6517.565 | 35838.6339 | 3263.3474 | 197310.4253 | 133469.9753 | 97.6116 | 7.2417 | 39.8207 | 3.6259 | 148.3 | 219.2338 | 101.5903 | 7.5747 | 43.5798 | 3.806 | 156.5508 | 229.1922 |  | C4 | 2 | f | ASP | FAGR | 17.3 | 900 | 17.3 | 1456.6255 | 171198.5236 | 92725.7956 | 6431.5182 | 37699.1714 | 2989.4875 | 178859.1079 | 139845.9727 | 103.0287 | 7.1461 | 41.888 | 3.3217 | 155.3844 | 198.7323 | 107.2282 | 7.4747 | 45.8422 | 3.4866 | 164.0317 | 207.7595
C4 | 2 | f | ASP | FAGR | 12.3 | 900 | 12.3 | 1192.502 | 70848.2667 | 38548.1015 | 3031.3696 | 14995.5823 | 1883.6137 | 87461.4689 | 58458.6672 | 42.8312 | 3.3682 | 16.6618 | 2.0929 | 64.9541 | 97.1794 | 44.5771 | 3.5231 | 18.2346 | 2.1968 | 68.5316 | 101.5937 |  | C4 | 2 | f | ASP | FAGR | 12.3 | 900 | 12.3 | 1197.0779 | 71120.1263 | 40736.9205 | 2990.453 | 15792.0659 | 1722.1365 | 79107.3915 | 61241.5759 | 45.2632 | 3.3227 | 17.5467 | 1.9135 | 68.0462 | 87.8971 | 47.1082 | 3.4755 | 19.2032 | 2.0085 | 71.7954 | 91.8897
C4 | 2 | f | ASP | FAGR | 14.7 | 900 | 14.7 | 1321.4002 | 112131.8325 | 59325.8234 | 4521.551 | 23657.8114 | 2507.401 | 133631.1034 | 90012.5868 | 65.9176 | 5.0239 | 26.2865 | 2.786 | 100.014 | 148.479 | 68.6045 | 5.2549 | 28.7679 | 2.9243 | 105.5516 | 155.2235 |  | C4 | 2 | f | ASP | FAGR | 14.7 | 900 | 14.7 | 1326.3485 | 112551.7412 | 62611.2377 | 4461.9779 | 24883.4039 | 2297.3936 | 121159.1277 | 94254.0131 | 69.568 | 4.9578 | 27.6482 | 2.5527 | 104.7267 | 134.6213 | 72.4037 | 5.1857 | 30.2582 | 2.6794 | 110.527 | 140.7363
C4 | 2 | e | ASP | FAGR | 12.4 | 900 | 12.4 | 1198.0777 | 72341.6209 | 39311.7612 | 3086.9085 | 15309.8607 | 1908.1517 | 89156.766 | 59616.6821 | 43.6797 | 3.4299 | 17.011 | 2.1202 | 66.2408 | 99.0631 | 45.4602 | 3.5876 | 18.6168 | 2.2254 | 69.89 | 103.5629 |  | C4 | 2 | e | ASP | FAGR | 12.4 | 900 | 12.4 | 1202.6673 | 72618.7471 | 41540.1164 | 3045.3112 | 16121.6459 | 1744.8316 | 80654.2584 | 62451.9051 | 46.1557 | 3.3837 | 17.9129 | 1.9387 | 69.391 | 89.6158 | 48.037 | 3.5393 | 19.6039 | 2.035 | 73.2152 | 93.6865
C4 | 2 | d | ASP | FAGR | 13 | 900 | 13 | 1231.1345 | 81705.6499 | 44077.2114 | 3431.9724 | 17278.8406 | 2058.0565 | 99737.0114 | 66846.0809 | 48.9747 | 3.8133 | 19.1987 | 2.2867 | 74.2734 | 110.8189 | 50.9709 | 3.9886 | 21.0111 | 2.4003 | 78.3709 | 115.8527 |  | C4 | 2 | d | ASP | FAGR | 13 | 900 | 13 | 1235.8097 | 82015.9276 | 46553.4215 | 3386.1238 | 18186.8757 | 1883.3672 | 90303.9862 | 70009.7881 | 51.726 | 3.7624 | 20.2076 | 2.0926 | 77.7887 | 100.3378 | 53.8344 | 3.9353 | 22.1152 | 2.1965 | 82.0815 | 104.8955
C4 | 2 | c | ASP | FAGR | 10.8 | 900 | 10.8 | 1106.3922 | 50677.6547 | 28118.8688 | 2264.8423 | 10742.9727 | 1531.0322 | 64300.0577 | 42657.7161 | 31.2432 | 2.5165 | 11.9366 | 1.7011 | 47.3975 | 71.4445 | 32.5167 | 2.6322 | 13.0635 | 1.7856 | 49.9979 | 74.6898 |  | C4 | 2 | c | ASP | FAGR | 10.8 | 900 | 10.8 | 1110.7816 | 50878.709 | 29771.0877 | 2233.2448 | 11333.4115 | 1395.5419 | 57961.0512 | 44733.2858 | 33.079 | 2.4814 | 12.5927 | 1.5506 | 49.7037 | 64.4012 | 34.4273 | 2.5955 | 13.7814 | 1.6276 | 52.4318 | 67.3265
C4 | 2 | c | ASP | FAGR | 11.6 | 900 | 11.6 | 1152.9135 | 60921.7807 | 33443.79 | 2658.2176 | 12904.5832 | 1715.4451 | 76129.2566 | 50722.0359 | 37.1598 | 2.9536 | 14.3384 | 1.9061 | 56.3578 | 84.5881 | 38.6744 | 3.0894 | 15.692 | 2.0007 | 59.4565 | 88.4304 |  | C4 | 2 | c | ASP | FAGR | 11.6 | 900 | 11.6 | 1157.3979 | 61158.7422 | 35369.3883 | 2621.8521 | 13599.5922 | 1566.4701 | 68763.4609 | 53157.3027 | 39.2993 | 2.9132 | 15.1107 | 1.7405 | 59.0637 | 76.4038 | 40.9012 | 3.0471 | 16.5371 | 1.8269 | 62.3124 | 79.8744
C4 | 2 | g | ASP | FAGR | 10 | 900 | 10 | 1058.3694 | 41562.07 | 23322.8188 | 1906.1397 | 8816.1884 | 1355.0366 | 53629.7729 | 35400.1835 | 25.9142 | 2.1179 | 9.7958 | 1.5056 | 39.3335 | 59.5886 | 26.9705 | 2.2153 | 10.7205 | 1.5803 | 41.4867 | 62.2954 |  | C4 | 2 | g | ASP | FAGR | 10 | 900 | 10 | 1062.6739 | 41731.1051 | 24728.6268 | 1878.8841 | 9313.223 | 1232.2533 | 48216.9794 | 37152.9872 | 27.4763 | 2.0876 | 10.348 | 1.3692 | 41.2811 | 53.5744 | 28.5962 | 2.1836 | 11.3249 | 1.4371 | 43.5419 | 56.008
C4 | 2 | i | ASP | FAGR | 10.5 | 900 | 10.5 | 1088.5682 | 47129.6409 | 26259.1614 | 2126.3012 | 9993.3972 | 1464.0403 | 60165.0334 | 39842.9001 | 29.1768 | 2.3626 | 11.1038 | 1.6267 | 44.2699 | 66.85 | 30.3661 | 2.4712 | 12.152 | 1.7075 | 46.6968 | 69.8866 |  | C4 | 2 | i | ASP | FAGR | 10.5 | 900 | 10.5 | 1092.9246 | 47318.2514 | 27815.941 | 2096.3798 | 10547.5546 | 1333.4016 | 54184.6569 | 41793.2771 | 30.9066 | 2.3293 | 11.7195 | 1.4816 | 46.437 | 60.2052 | 32.1664 | 2.4364 | 12.8258 | 1.5551 | 48.9837 | 62.9399
C4 | 2 | g | ASP | FAGR | 14.8 | 900 | 14.8 | 1326.5661 | 114106.9803 | 60304.9043 | 4590.8736 | 24070.9865 | 2534.9526 | 135810.3419 | 91501.7169 | 67.0054 | 5.101 | 26.7455 | 2.8166 | 101.6686 | 150.9004 | 69.7367 | 5.3355 | 29.2703 | 2.9565 | 107.2989 | 157.7548 |  | C4 | 2 | g | ASP | FAGR | 14.8 | 900 | 14.8 | 1331.5319 | 114534.1195 | 63643.2097 | 4530.4105 | 25317.4878 | 2322.7163 | 123139.651 | 95813.8243 | 70.7147 | 5.0338 | 28.1305 | 2.5808 | 106.4598 | 136.8218 | 73.5971 | 5.2652 | 30.7861 | 2.7089 | 112.3573 | 143.0368
C4 | 2 | a | BE | FAGR | 15.2 | 900 | 15.2 | 1347.0812 | 122219.5941 | 64314.1257 | 4874.0519 | 25766.937 | 2646.3896 | 144738.5164 | 97601.5042 | 71.4601 | 5.4156 | 28.6299 | 2.9404 | 108.4461 | 160.8206 | 74.3729 | 5.6646 | 31.3326 | 3.0864 | 114.4566 | 168.1256 |  | C4 | 2 | a | BE | FAGR | 15.2 | 900 | 15.2 | 1352.1181 | 122676.585 | 67870.2492 | 4809.9311 | 27099.7203 | 2425.0623 | 131249.339 | 102204.9629 | 75.4114 | 5.3444 | 30.1108 | 2.6945 | 113.5611 | 145.8326 | 78.4852 | 5.5901 | 32.9533 | 2.8283 | 119.8569 | 152.4569
C4 | 2 | a | BE | FAGR | 10.8 | 900 | 10.8 | 1106.3922 | 50677.6547 | 28118.8688 | 2264.8423 | 10742.9727 | 1531.0322 | 64300.0577 | 42657.7161 | 31.2432 | 2.5165 | 11.9366 | 1.7011 | 47.3975 | 71.4445 | 32.5167 | 2.6322 | 13.0635 | 1.7856 | 49.9979 | 74.6898 |  | C4 | 2 | a | BE | FAGR | 10.8 | 900 | 10.8 | 1110.7816 | 50878.709 | 29771.0877 | 2233.2448 | 11333.4115 | 1395.5419 | 57961.0512 | 44733.2858 | 33.079 | 2.4814 | 12.5927 | 1.5506 | 49.7037 | 64.4012 | 34.4273 | 2.5955 | 13.7814 | 1.6276 | 52.4318 | 67.3265
C4 | 2 | a | BE | FAGR | 10.6 | 900 | 10.6 | 1094.5335 | 48294.8332 | 26870.847 | 2171.9419 | 10239.6156 | 1486.239 | 61525.3956 | 40768.6435 | 29.8565 | 2.4133 | 11.3774 | 1.6514 | 45.2985 | 68.3616 | 31.0735 | 2.5242 | 12.4514 | 1.7334 | 47.7824 | 71.4668 |  | C4 | 2 | a | BE | FAGR | 10.6 | 900 | 10.6 | 1098.9007 | 48487.5321 | 28459.026 | 2141.4684 | 10805.6957 | 1353.995 | 55427.0172 | 42760.1851 | 31.6211 | 2.3794 | 12.0063 | 1.5044 | 47.5113 | 61.5856 | 32.9101 | 2.4888 | 13.1397 | 1.5791 | 50.1177 | 64.383
C4 | 2 | c | PC | PRPE | 11.2 | 900 | 11.2 | 1120.6873 | 55205.2489 | 27407.9438 | 3991.7219 | 9846.2717 | 1159.5847 | 62947.0957 | 42405.5221 | 30.4533 | 4.4352 | 10.9403 | 1.2884 | 47.1172 | 69.9412 | 31.8084 | 4.6882 | 12.7132 | 1.4324 | 50.6422 | 73.49 |  | C4 | 2 | c | PC | PRPE | 11.2 | 900 | 11.2 | 1152.7965 | 56786.9566 | 28923.8008 | 4113.0724 | 9790.0713 | 1173.5311 | 57578.6562 | 44000.4756 | 32.1376 | 4.5701 | 10.8779 | 1.3039 | 48.8894 | 63.9763 | 33.5676 | 4.8307 | 12.6407 | 1.4497 | 52.4886 | 67.2225
C4 | 2 | c | PC | PRPE | 11.7 | 900 | 11.7 | 1147.2171 | 61670.4655 | 30318.7625 | 4378.438 | 11126.0235 | 1262.5516 | 69868.2573 | 47085.7755 | 33.6875 | 4.8649 | 12.3622 | 1.4028 | 52.3175 | 77.6314 | 35.1865 | 5.1424 | 14.3656 | 1.5596 | 56.2541 | 81.5704 |  | C4 | 2 | c | PC | PRPE | 11.7 | 900 | 11.7 | 1179.6533 | 63414.1264 | 31973.233 | 4509.7893 | 11063.3415 | 1277.5378 | 63983.6272 | 48823.9017 | 35.5258 | 5.0109 | 12.2926 | 1.4195 | 54.2488 | 71.0929 | 37.1066 | 5.2966 | 14.2847 | 1.5782 | 58.2661 | 74.7002
C4 | 2 | c | PC | PRPE | 17.8 | 900 | 17.8 | 1433.3367 | 178339.7369 | 79634.6947 | 10621.1297 | 36006.4853 | 2856.4417 | 191623.4587 | 129118.7514 | 88.483 | 11.8013 | 40.0072 | 3.1738 | 143.4653 | 212.915 | 92.4202 | 12.4743 | 46.4905 | 3.5286 | 154.9136 | 223.7183 |  | C4 | 2 | c | PC | PRPE | 17.8 | 900 | 17.8 | 1471.7921 | 183124.4602 | 83755.6099 | 10923.4667 | 35813.8324 | 2888.628 | 176264.2777 | 133381.5369 | 93.0618 | 12.1372 | 39.7931 | 3.2096 | 148.2017 | 195.8492 | 97.2028 | 12.8294 | 46.2418 | 3.5683 | 159.8423 | 205.7866
C4 | 2 | b | PC | PRPE | 14.9 | 900 | 14.9 | 1304.9018 | 113765.4177 | 52937.7002 | 7299.4658 | 21886.3842 | 2021.3464 | 124758.8429 | 84144.8967 | 58.8197 | 8.1105 | 24.3182 | 2.2459 | 93.4943 | 138.6209 | 61.437 | 8.5731 | 28.2591 | 2.497 | 100.7661 | 145.6546 |  | C4 | 2 | b | PC | PRPE | 14.9 | 900 | 14.9 | 1340.0504 | 116829.7754 | 55688.1109 | 7508.0751 | 21768.8235 | 2044.2126 | 114721.5057 | 87009.2222 | 61.8757 | 8.3423 | 24.1876 | 2.2713 | 96.6769 | 127.4683 | 64.629 | 8.8181 | 28.1073 | 2.5252 | 104.0795 | 133.9361
C4 | 2 | b | PC | PRPE | 11.1 | 900 | 11.1 | 1115.3106 | 53963.6952 | 26845.4763 | 3916.6208 | 9602.2869 | 1139.5008 | 61613.9166 | 41503.8848 | 29.8283 | 4.3518 | 10.6692 | 1.2661 | 46.1154 | 68.4599 | 31.1556 | 4.6 | 12.3982 | 1.4076 | 49.5614 | 71.9336 |  | C4 | 2 | b | PC | PRPE | 11.1 | 900 | 11.1 | 1147.3576 | 55514.2721 | 28334.5446 | 4036.0305 | 9547.3244 | 1153.2447 | 56344.9495 | 43071.1441 | 31.4828 | 4.4845 | 10.6081 | 1.2814 | 47.8568 | 62.6055 | 32.8837 | 4.7402 | 12.3272 | 1.4246 | 51.3758 | 65.7821
C4 | 2 | f | PC | PRPE | 18.1 | 900 | 18.1 | 1445.9832 | 186028.8427 | 82744.1046 | 11001.725 | 37731.4611 | 2950.7536 | 199534.2005 | 134428.0442 | 91.9379 | 12.2241 | 41.9238 | 3.2786 | 149.3645 | 221.7047 | 96.0289 | 12.9213 | 48.7178 | 3.6451 | 161.313 | 232.954 |  | C4 | 2 | f | PC | PRPE | 18.1 | 900 | 18.1 | 1484.8204 | 191025.3253 | 87030.6705 | 11315.2392 | 37529.361 | 2984.0387 | 183524.3769 | 138859.3094 | 96.7007 | 12.5725 | 41.6993 | 3.3156 | 154.2881 | 203.916 | 101.0037 | 13.2895 | 48.4568 | 3.6862 | 166.4362 | 214.2627
C4 | 2 | f | PC | PRPE | 10.3 | 900 | 10.3 | 1071.3977 | 44635.9776 | 22579.5508 | 3342.6235 | 7789.2334 | 984.9612 | 51549.0847 | 34696.3689 | 25.0884 | 3.714 | 8.6547 | 1.0944 | 38.5515 | 57.2768 | 26.2048 | 3.9258 | 10.0572 | 1.2167 | 41.4046 | 60.183 |  | C4 | 2 | f | PC | PRPE | 10.3 | 900 | 10.3 | 1102.9836 | 45951.8927 | 23864.9996 | 3447.186 | 7743.5091 | 997.1475 | 47032.9152 | 36052.8422 | 26.5167 | 3.8302 | 8.6039 | 1.1079 | 40.0587 | 52.2588 | 27.6966 | 4.0486 | 9.9982 | 1.2318 | 42.9752 | 54.9104
C4 | 2 | e | PC | PRPE | 12.6 | 900 | 12.6 | 1193.572 | 74413.135 | 35976.3812 | 5121.7709 | 13689.7015 | 1458.559 | 83420.6813 | 56246.4126 | 39.9738 | 5.6909 | 15.2108 | 1.6206 | 62.496 | 92.6896 | 41.7525 | 6.0154 | 17.6757 | 1.8018 | 67.2454 | 97.3927 |  | C4 | 2 | e | PC | PRPE | 12.6 | 900 | 12.6 | 1226.6633 | 76476.2113 | 37900.9766 | 5272.4348 | 13614.05 | 1475.5382 | 76523.5072 | 58262.9996 | 42.1122 | 5.8583 | 15.1267 | 1.6395 | 64.7367 | 85.0261 | 43.9861 | 6.1924 | 17.5781 | 1.8227 | 69.5792 | 89.3404
C4 | 2 | f | RM | ACRU | 10.4 | 900 | 10.4 | 1198.8592 | 50920.7457 | 27263.5293 | 3445.9387 | 4229.2915 | 1238.486 | 46233.6575 | 36177.2455 | 30.2928 | 3.8288 | 4.6992 | 1.3761 | 40.1969 | 51.3707 | 31.3608 | 4.0105 | 5.2785 | 1.4769 | 42.1268 | 52.9236 |  | C4 | 2 | f | RM | ACRU | 10.4 | 900 | 10.4 | 1196.0701 | 50802.2785 | 27709.777 | 3770.5156 | 4479.7848 | 1156.9744 | 47559.361 | 37117.0518 | 30.7886 | 4.1895 | 4.9775 | 1.2855 | 41.2412 | 52.8437 | 31.8741 | 4.3883 | 5.5911 | 1.3797 | 43.2333 | 54.4412
C4 | 2 | a | RO | FAGR | 13.5 | 900 | 13.5 | 1258.1841 | 90047.4901 | 48291.4455 | 3735.1439 | 19030.5075 | 2186.4607 | 109096.8719 | 73243.5575 | 53.6572 | 4.1502 | 21.145 | 2.4294 | 81.3817 | 121.2187 | 55.8443 | 4.341 | 23.1411 | 2.55 | 85.8764 | 126.725 |  | C4 | 2 | a | RO | FAGR | 13.5 | 900 | 13.5 | 1262.9351 | 90387.5136 | 50988.6855 | 3685.5246 | 20024.8103 | 2001.8737 | 98833.97 | 76700.894 | 56.6541 | 4.095 | 22.2498 | 2.2243 | 85.2232 | 109.8155 | 58.9634 | 4.2833 | 24.3502 | 2.3347 | 89.9316 | 114.8038
C4 | 2 | c | WB | BEPA | 12.3 | 900 | 12.3 | 1225.844 | 72829.164 | 38618.474 | 5489.1312 | 13194.0801 | 1921.91 | 73148.0568 | 59223.5953 | 42.9094 | 6.099 | 14.6601 | 2.1355 | 65.804 | 81.2756 | 44.8188 | 6.4469 | 17.0358 | 2.3742 | 70.6756 | 85.3996 |  | C4 | 2 | c | WB | BEPA | 12.3 | 900 | 12.3 | 1211.1752 | 71957.6669 | 35861.8121 | 5011.2601 | 12725.925 | 1407.9995 | 72197.2813 | 55006.9968 | 39.8465 | 5.5681 | 14.1399 | 1.5644 | 61.1189 | 80.2192 | 41.6195 | 5.8856 | 16.4313 | 1.7393 | 65.6758 | 84.2895
C4 | 2 | c | WB | BEPA | 15.3 | 900 | 15.3 | 1374.7621 | 126377.6591 | 63557.9983 | 8667.9332 | 24275.4779 | 2905.0561 | 123853.1097 | 99406.4655 | 70.62 | 9.631 | 26.9728 | 3.2278 | 110.4516 | 137.6146 | 73.7624 | 10.1803 | 31.3438 | 3.5886 | 118.8751 | 144.5971 |  | C4 | 2 | c | WB | BEPA | 15.3 | 900 | 15.3 | 1358.9009 | 124919.5867 | 59178.8926 | 7939.3499 | 23444.645 | 2152.264 | 122300.9429 | 92715.1515 | 65.7543 | 8.8215 | 26.0496 | 2.3914 | 103.0168 | 135.8899 | 68.6802 | 9.3246 | 30.271 | 2.6587 | 110.9346 | 142.785
C4 | 2 | c | WB | BEPA | 12.2 | 900 | 12.2 | 1220.6094 | 71343.8005 | 37907.5544 | 5396.4927 | 12896.9443 | 1892.8744 | 71722.0659 | 58093.8658 | 42.1195 | 5.9961 | 14.3299 | 2.1032 | 64.5487 | 79.6912 | 43.9937 | 6.3381 | 16.6522 | 2.3383 | 69.3222 | 83.7347 |  | C4 | 2 | c | WB | BEPA | 12.2 | 900 | 12.2 | 1205.9729 | 70488.308 | 35196.2028 | 4925.7507 | 12438.395 | 1385.8283 | 70787.8939 | 53946.1769 | 39.1069 | 5.4731 | 13.8204 | 1.5398 | 59.9402 | 78.6532 | 40.847 | 5.7852 | 16.0601 | 1.7119 | 64.4042 | 82.6441
C4 | 2 | b | WB | BEPA | 15.4 | 900 | 15.4 | 1379.485 | 128474.9096 | 64513.1662 | 8787.4326 | 24721.8537 | 2941.6579 | 125816.3227 | 100964.1104 | 71.6813 | 9.7638 | 27.4687 | 3.2685 | 112.1823 | 139.7959 | 74.8709 | 10.3206 | 31.9201 | 3.6339 | 120.7456 | 146.8892 |  | C4 | 2 | b | WB | BEPA | 15.4 | 900 | 15.4 | 1363.577 | 126993.3569 | 60070.3351 | 8049.1484 | 23876.1478 | 2179.6991 | 124240.3141 | 94175.3303 | 66.7448 | 8.9435 | 26.5291 | 2.4219 | 104.6393 | 138.0448 | 69.7148 | 9.4535 | 30.8282 | 2.6926 | 112.6891 | 145.0492
C4 | 2 | b | WB | BEPA | 15.2 | 900 | 15.2 | 1370.0252 | 124301.2828 | 62611.0172 | 8549.3196 | 23834.3453 | 2868.7066 | 121908.0159 | 97863.3888 | 69.5678 | 9.4992 | 26.4826 | 3.1875 | 108.7371 | 135.4534 | 72.6634 | 10.041 | 30.7742 | 3.5437 | 117.0223 | 142.3263 |  | C4 | 2 | b | WB | BEPA | 15.2 | 900 | 15.2 | 1354.2103 | 122866.4147 | 58294.9634 | 7830.3439 | 23018.1876 | 2124.9978 | 120379.4251 | 91268.4927 | 64.7722 | 8.7004 | 25.5758 | 2.3611 | 101.4094 | 133.7549 | 67.6544 | 9.1966 | 29.7204 | 2.625 | 109.1964 | 140.5417
C4 | 2 | b | WB | BEPA | 11.5 | 900 | 11.5 | 1183.4007 | 61459.2683 | 33140.9392 | 4771.6033 | 10937.2023 | 1696.1641 | 62197.5531 | 50545.9089 | 36.8233 | 5.3018 | 12.1524 | 1.8846 | 56.1621 | 69.1084 | 38.4618 | 5.6041 | 14.1218 | 2.0953 | 60.283 | 72.615 |  | C4 | 2 | b | WB | BEPA | 11.5 | 900 | 11.5 | 1168.977 | 60710.1824 | 30732.7585 | 4348.7982 | 10542.0144 | 1235.4205 | 61374.1209 | 46858.9916 | 34.1475 | 4.832 | 11.7133 | 1.3727 | 52.0655 | 68.1935 | 35.667 | 5.1076 | 13.6115 | 1.5261 | 55.9122 | 71.6536
C4 | 2 | b | WB | BEPA | 11.4 | 900 | 11.4 | 1178.0012 | 60119.4933 | 32489.7001 | 4685.6851 | 10674.0597 | 1668.9896 | 60901.556 | 49518.4345 | 36.0997 | 5.2063 | 11.8601 | 1.8544 | 55.0205 | 67.6684 | 37.706 | 5.5032 | 13.782 | 2.0617 | 59.053 | 71.1019 |  | C4 | 2 | b | WB | BEPA | 11.4 | 900 | 11.4 | 1163.6059 | 59384.8299 | 30122.8899 | 4269.4556 | 10287.3883 | 1214.6191 | 60093.1841 | 45894.3528 | 33.4699 | 4.7438 | 11.4304 | 1.3496 | 50.9937 | 66.7702 | 34.9592 | 5.0144 | 13.2828 | 1.5004 | 54.7568 | 70.1581
C4 | 2 | b | WB | BEPA | 11.7 | 900 | 11.7 | 1194.1354 | 64192.6307 | 34465.5844 | 4945.9465 | 11475.956 | 1751.2053 | 64837.7399 | 52638.6921 | 38.2951 | 5.4955 | 12.7511 | 1.9458 | 58.4874 | 72.0419 | 39.9991 | 5.8089 | 14.8174 | 2.1633 | 62.7887 | 75.6974 |  | C4 | 2 | b | WB | BEPA | 11.7 | 900 | 11.7 | 1179.6533 | 63414.1264 | 31973.233 | 4509.7893 | 11063.3415 | 1277.5378 | 63983.6272 | 48823.9017 | 35.5258 | 5.0109 | 12.2926 | 1.4195 | 54.2488 | 71.0929 | 37.1066 | 5.2966 | 14.2847 | 1.5782 | 58.2661 | 74.7002
C4 | 2 | b | WB | BEPA | 11.2 | 900 | 11.2 | 1167.1364 | 57493.3385 | 31209.2752 | 4516.3482 | 10160.0956 | 1615.33 | 58357.4578 | 47501.0489 | 34.677 | 5.0182 | 11.289 | 1.7948 | 52.7789 | 64.8416 | 36.22 | 5.3044 | 13.1184 | 1.9954 | 56.6382 | 68.1317 |  | C4 | 2 | b | WB | BEPA | 11.2 | 900 | 11.2 | 1152.7965 | 56786.9566 | 28923.8008 | 4113.0724 | 9790.0713 | 1173.5311 | 57578.6562 | 44000.4756 | 32.1376 | 4.5701 | 10.8779 | 1.3039 | 48.8894 | 63.9763 | 33.5676 | 4.8307 | 12.6407 | 1.4497 | 52.4886 | 67.2225
C4 | 2 | b | WB | BEPA | 12.9 | 900 | 12.9 | 1256.8514 | 82134.0508 | 43043.5228 | 6062.784 | 15069.9145 | 2101.0872 | 82052.6807 | 66277.3085 | 47.8261 | 6.7364 | 16.7443 | 2.3345 | 73.6415 | 91.1696 | 49.9543 | 7.1206 | 19.4578 | 2.5955 | 79.1282 | 95.7956 |  | C4 | 2 | b | WB | BEPA | 12.9 | 900 | 12.9 | 1241.9781 | 81162.0972 | 40003.9969 | 5540.5935 | 14541.0542 | 1544.6126 | 80997.9729 | 61630.2572 | 44.4489 | 6.1562 | 16.1567 | 1.7162 | 68.4781 | 89.9977 | 46.4267 | 6.5073 | 18.775 | 1.9081 | 73.6171 | 94.5642
C4 | 2 | a | WB | BEPA | 10.9 | 900 | 10.9 | 1150.6702 | 53686.3329 | 29343.4283 | 4268.5703 | 9419.509 | 1536.5547 | 54660.1524 | 44568.0624 | 32.6038 | 4.7429 | 10.4661 | 1.7073 | 49.5201 | 60.7335 | 34.0546 | 5.0133 | 12.1622 | 1.8981 | 53.1282 | 63.8151 |  | C4 | 2 | a | WB | BEPA | 10.9 | 900 | 10.9 | 1136.4099 | 53020.9951 | 27176.5181 | 3884.2421 | 9073.5133 | 1113.1875 | 53924.3591 | 41247.461 | 30.1961 | 4.3158 | 10.0817 | 1.2369 | 45.8305 | 59.916 | 31.5398 | 4.562 | 11.7155 | 1.3751 | 49.1923 | 62.9561
C4 | 2 | a | WB | BEPA | 10.8 | 900 | 10.8 | 1145.1352 | 52452.2528 | 28735.9982 | 4187.6326 | 9180.6242 | 1510.7511 | 53459.1669 | 43615.0061 | 31.9289 | 4.6529 | 10.2007 | 1.6786 | 48.4611 | 59.3991 | 33.3496 | 4.9183 | 11.8538 | 1.8662 | 51.9879 | 62.413 |  | C4 | 2 | a | WB | BEPA | 10.8 | 900 | 10.8 | 1130.9004 | 51800.2365 | 26607.7112 | 3809.4941 | 8842.3928 | 1093.417 | 52737.3581 | 40353.0151 | 29.5641 | 4.2328 | 9.8249 | 1.2149 | 44.8367 | 58.5971 | 30.8796 | 4.4742 | 11.417 | 1.3507 | 48.1216 | 61.5703
C4 | 2 | a | WB | BEPA | 10.2 | 900 | 10.2 | 1111.4155 | 45408.4513 | 25242.238 | 3719.2821 | 7828.9993 | 1360.6628 | 46579.186 | 38151.1822 | 28.0469 | 4.1325 | 8.6989 | 1.5118 | 42.3902 | 51.7547 | 29.2949 | 4.3682 | 10.1086 | 1.6808 | 45.4526 | 54.3807 |  | C4 | 2 | a | WB | BEPA | 10.2 | 900 | 10.2 | 1097.324 | 44832.7212 | 23336.5899 | 3377.0053 | 7534.8772 | 978.411 | 45937.7177 | 35226.8834 | 25.9295 | 3.7522 | 8.3721 | 1.0871 | 39.141 | 51.0419 | 27.0833 | 3.9662 | 9.7288 | 1.2086 | 41.987 | 53.6318
C4 | 2 | d | WB | BEPA | 11.9 | 900 | 11.9 | 1204.7861 | 66998.2958 | 35819.9359 | 5123.6413 | 12031.5303 | 1807.1734 | 67542.5756 | 54782.281 | 39.7999 | 5.6929 | 13.3684 | 2.008 | 60.8692 | 75.0473 | 41.5709 | 6.0176 | 15.5348 | 2.2324 | 65.3557 | 78.8552 |  | C4 | 2 | d | WB | BEPA | 11.9 | 900 | 11.9 | 1190.2438 | 66189.5946 | 33241.4743 | 4673.8596 | 11600.9544 | 1320.3405 | 66657.0227 | 50836.6287 | 36.935 | 5.1932 | 12.8899 | 1.467 | 56.4851 | 74.0634 | 38.5785 | 5.4893 | 14.9788 | 1.631 | 60.6777 | 77.8213
C4 | 2 | f | WB | BEPA | 12.2 | 900 | 12.2 | 1220.6094 | 71343.8005 | 37907.5544 | 5396.4927 | 12896.9443 | 1892.8744 | 71722.0659 | 58093.8658 | 42.1195 | 5.9961 | 14.3299 | 2.1032 | 64.5487 | 79.6912 | 43.9937 | 6.3381 | 16.6522 | 2.3383 | 69.3222 | 83.7347 |  | C4 | 2 | f | WB | BEPA | 12.2 | 900 | 12.2 | 1205.9729 | 70488.308 | 35196.2028 | 4925.7507 | 12438.395 | 1385.8283 | 70787.8939 | 53946.1769 | 39.1069 | 5.4731 | 13.8204 | 1.5398 | 59.9402 | 78.6532 | 40.847 | 5.7852 | 16.0601 | 1.7119 | 64.4042 | 82.6441
C4 | 2 | f | WB | BEPA | 10.3 | 900 | 10.3 | 1117.0979 | 46539.9127 | 25806.6937 | 3795.2911 | 8044.6949 | 1385.1169 | 47687.358 | 39031.7966 | 28.6741 | 4.217 | 8.9385 | 1.539 | 43.3687 | 52.986 | 29.95 | 4.4575 | 10.3871 | 1.711 | 46.5056 | 55.6745 |  | C4 | 2 | f | WB | BEPA | 10.3 | 900 | 10.3 | 1102.9836 | 45951.8927 | 23864.9996 | 3447.186 | 7743.5091 | 997.1475 | 47032.9152 | 36052.8422 | 26.5167 | 3.8302 | 8.6039 | 1.1079 | 40.0587 | 52.2588 | 27.6966 | 4.0486 | 9.9982 | 1.2318 | 42.9752 | 54.9104
C4 | 2 | f | WB | BEPA | 17.5 | 900 | 17.5 | 1475.6443 | 177467.0217 | 86497.1012 | 11503.6733 | 35356.8018 | 3769.5224 | 171317.1728 | 137127.0987 | 96.1079 | 12.7819 | 39.2853 | 4.1884 | 152.3634 | 190.3524 | 100.3844 | 13.5108 | 45.6517 | 4.6565 | 164.2034 | 200.0109 |  | C4 | 2 | f | WB | BEPA | 17.5 | 900 | 17.5 | 1458.6596 | 175424.3783 | 80551.257 | 10538.9445 | 34149.5525 | 2794.7237 | 169175.2736 | 128034.4777 | 89.5014 | 11.7099 | 37.9439 | 3.1052 | 142.2605 | 187.9725 | 93.484 | 12.3778 | 44.0929 | 3.4523 | 153.407 | 197.5103
C4 | 2 | e | WB | BEPA | 12.5 | 900 | 12.5 | 1236.2552 | 75855.6704 | 40063.0157 | 5676.9486 | 13801.5236 | 1980.688 | 76049.6233 | 61522.176 | 44.5145 | 6.3077 | 15.335 | 2.2008 | 68.358 | 84.4996 | 46.4952 | 6.6675 | 17.8201 | 2.4468 | 73.4296 | 88.7871 |  | C4 | 2 | e | WB | BEPA | 12.5 | 900 | 12.5 | 1221.5202 | 74951.5402 | 37214.1822 | 5184.6015 | 13313.725 | 1452.8546 | 75065.0333 | 57165.3632 | 41.3491 | 5.7607 | 14.793 | 1.6143 | 63.5171 | 83.4056 | 43.189 | 6.0892 | 17.1903 | 1.7947 | 68.2632 | 87.6376
C4 | 2 | e | WB | BEPA | 10.8 | 900 | 10.8 | 1145.1352 | 52452.2528 | 28735.9982 | 4187.6326 | 9180.6242 | 1510.7511 | 53459.1669 | 43615.0061 | 31.9289 | 4.6529 | 10.2007 | 1.6786 | 48.4611 | 59.3991 | 33.3496 | 4.9183 | 11.8538 | 1.8662 | 51.9879 | 62.413 |  | C4 | 2 | e | WB | BEPA | 10.8 | 900 | 10.8 | 1130.9004 | 51800.2365 | 26607.7112 | 3809.4941 | 8842.3928 | 1093.417 | 52737.3581 | 40353.0151 | 29.5641 | 4.2328 | 9.8249 | 1.2149 | 44.8367 | 58.5971 | 30.8796 | 4.4742 | 11.417 | 1.3507 | 48.1216 | 61.5703
C4 | 2 | f | WB | BEPA | 10.9 | 900 | 10.9 | 1150.6702 | 53686.3329 | 29343.4283 | 4268.5703 | 9419.509 | 1536.5547 | 54660.1524 | 44568.0624 | 32.6038 | 4.7429 | 10.4661 | 1.7073 | 49.5201 | 60.7335 | 34.0546 | 5.0133 | 12.1622 | 1.8981 | 53.1282 | 63.8151 |  | C4 | 2 | f | WB | BEPA | 10.9 | 900 | 10.9 | 1136.4099 | 53020.9951 | 27176.5181 | 3884.2421 | 9073.5133 | 1113.1875 | 53924.3591 | 41247.461 | 30.1961 | 4.3158 | 10.0817 | 1.2369 | 45.8305 | 59.916 | 31.5398 | 4.562 | 11.7155 | 1.3751 | 49.1923 | 62.9561
C4 | 2 | b | WB | BEPA | 10.2 | 900 | 10.2 | 1111.4155 | 45408.4513 | 25242.238 | 3719.2821 | 7828.9993 | 1360.6628 | 46579.186 | 38151.1822 | 28.0469 | 4.1325 | 8.6989 | 1.5118 | 42.3902 | 51.7547 | 29.2949 | 4.3682 | 10.1086 | 1.6808 | 45.4526 | 54.3807 |  | C4 | 2 | b | WB | BEPA | 10.2 | 900 | 10.2 | 1097.324 | 44832.7212 | 23336.5899 | 3377.0053 | 7534.8772 | 978.411 | 45937.7177 | 35226.8834 | 25.9295 | 3.7522 | 8.3721 | 1.0871 | 39.141 | 51.0419 | 27.0833 | 3.9662 | 9.7288 | 1.2086 | 41.987 | 53.6318
C4 | 2 | b | WB | BEPA | 10.1 | 900 | 10.1 | 1105.7073 | 44293.7886 | 24684.8624 | 3644.0894 | 7617.0642 | 1336.4316 | 45486.2646 | 37282.4476 | 27.4276 | 4.049 | 8.4634 | 1.4849 | 41.4249 | 50.5403 | 28.6481 | 4.2799 | 9.8349 | 1.6509 | 44.4138 | 53.1047 |  | C4 | 2 | b | WB | BEPA | 10.1 | 900 | 10.1 | 1091.638 | 43730.1829 | 22814.8466 | 3307.583 | 7329.8939 | 959.8471 | 44857.6086 | 34412.1705 | 25.3498 | 3.6751 | 8.1443 | 1.0665 | 38.2357 | 49.8418 | 26.4778 | 3.8847 | 9.4641 | 1.1857 | 41.0124 | 52.3708
C4 | 2 | f | WB | BEPA | 11 | 900 | 11 | 1156.1818 | 54937.8172 | 29958.1025 | 4350.3345 | 9662.3627 | 1562.5854 | 55876.8223 | 45533.3851 | 33.2868 | 4.8337 | 10.736 | 1.7362 | 50.5927 | 62.0854 | 34.7679 | 5.1094 | 12.4758 | 1.9303 | 54.2834 | 65.2356 |  | C4 | 2 | f | WB | BEPA | 11 | 900 | 11 | 1141.8955 | 54258.9792 | 27752.123 | 3959.7539 | 9308.4811 | 1133.1302 | 55126.87 | 42153.4882 | 30.8357 | 4.3997 | 10.3428 | 1.259 | 46.8372 | 61.2521 | 32.2078 | 4.6506 | 12.0188 | 1.3998 | 50.277 | 64.36
C4 | 2 | c | YB | BEAL | 11.8 | 900 | 11.8 | 1080.8478 | 59100.1322 | 31643.2706 | 4459.2395 | 8111.2494 | 1361.072 | 62944.7584 | 45574.8315 | 35.1592 | 4.9547 | 9.0125 | 1.5123 | 50.6387 | 69.9386 | 36.7237 | 5.2373 | 10.473 | 1.6813 | 54.1153 | 73.4873 |  | C4 | 2 | c | YB | BEAL | 11.8 | 900 | 11.8 | 1184.9592 | 64792.8797 | 32603.874 | 4591.4392 | 11330.0983 | 1298.8536 | 65312.3105 | 49824.2651 | 36.2265 | 5.1016 | 12.589 | 1.4432 | 55.3603 | 72.5692 | 37.8385 | 5.3925 | 14.6291 | 1.6045 | 59.4646 | 76.2514
C4 | 2 | c | YB | BEAL | 11.3 | 900 | 11.3 | 1055.2068 | 52912.0228 | 28639.1905 | 4068.6904 | 7154.6277 | 1251.935 | 56668.7273 | 41114.4436 | 31.8213 | 4.5208 | 7.9496 | 1.391 | 45.6827 | 62.9653 | 33.2373 | 4.7786 | 9.2378 | 1.5465 | 48.8002 | 66.1601 |  | C4 | 2 | c | YB | BEAL | 11.3 | 900 | 11.3 | 1158.2125 | 58077.1152 | 29519.9099 | 4190.8805 | 10036.7499 | 1193.9893 | 58828.0484 | 44941.5296 | 32.7999 | 4.6565 | 11.1519 | 1.3267 | 49.935 | 65.3645 | 34.2594 | 4.9221 | 12.9592 | 1.4749 | 53.6156 | 68.6811
C4 | 2 | a | YB | BEAL | 10 | 900 | 10 | 985.4349 | 38697.9361 | 21606.5745 | 3140.5267 | 5008.8495 | 989.1387 | 42118.0126 | 30745.0894 | 24.0073 | 3.4895 | 5.5654 | 1.099 | 34.1612 | 46.7978 | 25.0756 | 3.6885 | 6.4673 | 1.2219 | 36.4532 | 49.1723 |  | C4 | 2 | a | YB | BEAL | 10 | 900 | 10 | 1085.9254 | 42644.1916 | 22299.7503 | 3238.9183 | 7128.5303 | 941.4559 | 43792.5264 | 33608.6549 | 24.7775 | 3.5988 | 7.9206 | 1.0461 | 37.3429 | 48.6584 | 25.88 | 3.804 | 9.2042 | 1.163 | 40.0512 | 51.1273
C4 | 2 | i | YB | BEAL | 12 | 900 | 12 | 1090.9316 | 61690.7287 | 32892.2043 | 4620.7052 | 8515.1238 | 1405.9807 | 65563.3508 | 47434.014 | 36.5469 | 5.1341 | 9.4612 | 1.5622 | 52.7045 | 72.8482 | 38.1731 | 5.4269 | 10.9945 | 1.7368 | 56.3313 | 76.5445 |  | C4 | 2 | i | YB | BEAL | 12 | 900 | 12 | 1195.5074 | 67604.3511 | 33886.051 | 4757.0511 | 11875.9374 | 1341.9987 | 68017.8201 | 51861.0382 | 37.6512 | 5.2856 | 13.1955 | 1.4911 | 57.6234 | 75.5754 | 39.3265 | 5.5871 | 15.3339 | 1.6578 | 61.9052 | 79.4101
C4 | 2 | f | YB | BEAL | 12.2 | 900 | 12.2 | 1100.9198 | 64348.0271 | 34168.3539 | 4785.1747 | 8931.3223 | 1451.6059 | 68244.3721 | 49336.4568 | 37.9648 | 5.3169 | 9.9237 | 1.6129 | 54.8183 | 75.8271 | 39.6542 | 5.6201 | 11.5319 | 1.7932 | 58.5993 | 79.6746 |  | C4 | 2 | f | YB | BEAL | 12.2 | 900 | 12.2 | 1205.9729 | 70488.308 | 35196.2028 | 4925.7507 | 12438.395 | 1385.8283 | 70787.8939 | 53946.1769 | 39.1069 | 5.4731 | 13.8204 | 1.5398 | 59.9402 | 78.6532 | 40.847 | 5.7852 | 16.0601 | 1.7119 | 64.4042 | 82.6441
C4 | 2 | f | YB | BEAL | 10.1 | 900 | 10.1 | 990.9716 | 39697.5641 | 22108.2192 | 3207.4683 | 5157.0066 | 1008.2786 | 43148.5374 | 31480.9727 | 24.5647 | 3.5639 | 5.73 | 1.1203 | 34.9789 | 47.9428 | 25.6577 | 3.7671 | 6.6586 | 1.2455 | 37.329 | 50.3754 |  | C4 | 2 | f | YB | BEAL | 10.1 | 900 | 10.1 | 1091.638 | 43730.1829 | 22814.8466 | 3307.583 | 7329.8939 | 959.8471 | 44857.6086 | 34412.1705 | 25.3498 | 3.6751 | 8.1443 | 1.0665 | 38.2357 | 49.8418 | 26.4778 | 3.8847 | 9.4641 | 1.1857 | 41.0124 | 52.3708
C4 | 2 | e | YB | BEAL | 10 | 900 | 10 | 985.4349 | 38697.9361 | 21606.5745 | 3140.5267 | 5008.8495 | 989.1387 | 42118.0126 | 30745.0894 | 24.0073 | 3.4895 | 5.5654 | 1.099 | 34.1612 | 46.7978 | 25.0756 | 3.6885 | 6.4673 | 1.2219 | 36.4532 | 49.1723 |  | C4 | 2 | e | YB | BEAL | 10 | 900 | 10 | 1085.9254 | 42644.1916 | 22299.7503 | 3238.9183 | 7128.5303 | 941.4559 | 43792.5264 | 33608.6549 | 24.7775 | 3.5988 | 7.9206 | 1.0461 | 37.3429 | 48.6584 | 25.88 | 3.804 | 9.2042 | 1.163 | 40.0512 | 51.1273
C4 | 2 | g | HEM | TSCA | 6.2 | 125 | 6.2 | 532.0782 | 8031.9085 | 5104.7395 | 808.1165 | 1028.9549 | 129.6565 | 9998.0763 | 7071.4675 | 40.8379 | 6.4649 | 8.2316 | 1.0373 | 56.5717 | 79.9846 | 42.4332 | 6.6388 | 9.1285 | 1.1143 | 59.3148 | 84.3605 |  | C4 | 2 | g | HEM | TSCA | 6.2 | 125 | 6.2 | 504.5495 | 7616.3524 | 4590.6333 | 862.9647 | 844.0994 | 146.7485 | 11088.9662 | 6444.4459 | 36.7251 | 6.9037 | 6.7528 | 1.174 | 51.5556 | 88.7117 | 38.1597 | 7.0894 | 7.4885 | 1.2612 | 53.9988 | 93.5651
C4 | 2 | g | HEM | TSCA | 8 | 125 | 8 | 638.0265 | 16035.3555 | 8900.9847 | 1356.197 | 1914.9948 | 200.0827 | 17688.6934 | 12372.2592 | 71.2079 | 10.8496 | 15.32 | 1.6007 | 98.9781 | 141.5095 | 73.9895 | 11.1414 | 16.9891 | 1.7196 | 103.8395 | 149.2515 |  | C4 | 2 | g | HEM | TSCA | 8 | 125 | 8 | 609.4093 | 15316.1257 | 8121.11 | 1435.3504 | 1613.9022 | 222.6716 | 19343.9625 | 11393.0342 | 64.9689 | 11.4828 | 12.9112 | 1.7814 | 91.1443 | 154.7517 | 67.5068 | 11.7916 | 14.3179 | 1.9137 | 95.53 | 163.2181
C4 | 2 | g | HEM | TSCA | 3.4 | 125 | 3.4 | 349.4415 | 1586.3253 | 1397.6474 | 236.2982 | 244.7769 | 45.821 | 2567.5482 | 1924.5435 | 11.1812 | 1.8904 | 1.9582 | 0.36657 | 15.3963 | 20.5404 | 11.618 | 1.9412 | 2.1716 | 0.3938 | 16.1245 | 21.6641 |  | C4 | 2 | g | HEM | TSCA | 3.4 | 125 | 3.4 | 323.3103 | 1467.7 | 1196.6023 | 260.1268 | 183.2081 | 54.922 | 2987.5727 | 1694.8591 | 9.5728 | 2.081 | 1.4657 | 0.43938 | 13.5589 | 23.9006 | 9.9468 | 2.137 | 1.6253 | 0.47202 | 14.1811 | 25.2082
C4 | 2 | g | HEM | TSCA | 2.5 | 125 | 2.5 | 282.3452 | 692.9794 | 723.0842 | 125.6253 | 118.2522 | 26.7824 | 1275.4426 | 993.7441 | 5.7847 | 1.005 | 0.94602 | 0.21426 | 7.95 | 10.2035 | 6.0106 | 1.032 | 1.0491 | 0.23018 | 8.3219 | 10.7618 |  | C4 | 2 | g | HEM | TSCA | 2.5 | 125 | 2.5 | 257.4506 | 631.8789 | 601.298 | 140.8082 | 83.8266 | 33.2116 | 1526.8734 | 859.1444 | 4.8104 | 1.1265 | 0.67061 | 0.26569 | 6.8732 | 12.215 | 4.9983 | 1.1568 | 0.74368 | 0.28543 | 7.1842 | 12.8833
C4 | 2 | g | HEM | TSCA | 7.2 | 125 | 7.2 | 591.6813 | 12045.1642 | 7068.434 | 1095.3914 | 1479.4091 | 167.3721 | 13982.1094 | 9810.6066 | 56.5475 | 8.7631 | 11.8353 | 1.339 | 78.4849 | 111.8569 | 58.7564 | 8.9988 | 13.1247 | 1.4385 | 82.3184 | 117.9765 |  | C4 | 2 | g | HEM | TSCA | 7.2 | 125 | 7.2 | 563.6531 | 11474.5798 | 6415.1989 | 1163.1116 | 1234.5966 | 187.4175 | 15369.3974 | 9000.3247 | 51.3216 | 9.3049 | 9.8768 | 1.4993 | 72.0026 | 122.9552 | 53.3264 | 9.5551 | 10.9528 | 1.6107 | 75.4451 | 129.682
C4 | 3 | c | ASH | FAGR | 13.2 | 900 | 13.2 | 1242.0071 | 84982.9524 | 45736.1966 | 3551.5282 | 17967.2883 | 2109.0397 | 103421.1353 | 69364.0528 | 50.818 | 3.9461 | 19.9637 | 2.3434 | 77.0712 | 114.9124 | 52.8894 | 4.1276 | 21.8482 | 2.4597 | 81.3249 | 120.1321 |  | C4 | 3 | c | ASH | FAGR | 13.2 | 900 | 13.2 | 1246.7121 | 85304.8907 | 48299.1981 | 3504.1967 | 18909.1515 | 1930.4386 | 93662.2559 | 72642.9849 | 53.6658 | 3.8936 | 21.0102 | 2.1449 | 80.7144 | 104.0692 | 55.8532 | 4.0726 | 22.9935 | 2.2514 | 85.1708 | 108.7964
C4 | 3 | f | ASH | FAGR | 13 | 900 | 13 | 1231.1345 | 81705.6499 | 44077.2114 | 3431.9724 | 17278.8406 | 2058.0565 | 99737.0114 | 66846.0809 | 48.9747 | 3.8133 | 19.1987 | 2.2867 | 74.2734 | 110.8189 | 50.9709 | 3.9886 | 21.0111 | 2.4003 | 78.3709 | 115.8527 |  | C4 | 3 | f | ASH | FAGR | 13 | 900 | 13 | 1235.8097 | 82015.9276 | 46553.4215 | 3386.1238 | 18186.8757 | 1883.3672 | 90303.9862 | 70009.7881 | 51.726 | 3.7624 | 20.2076 | 2.0926 | 77.7887 | 100.3378 | 53.8344 | 3.9353 | 22.1152 | 2.1965 | 82.0815 | 104.8955
C4 | 3 | g | ASH | FAGR | 10.5 | 900 | 10.5 | 1088.5682 | 47129.6409 | 26259.1614 | 2126.3012 | 9993.3972 | 1464.0403 | 60165.0334 | 39842.9001 | 29.1768 | 2.3626 | 11.1038 | 1.6267 | 44.2699 | 66.85 | 30.3661 | 2.4712 | 12.152 | 1.7075 | 46.6968 | 69.8866 |  | C4 | 3 | g | ASH | FAGR | 10.5 | 900 | 10.5 | 1092.9246 | 47318.2514 | 27815.941 | 2096.3798 | 10547.5546 | 1333.4016 | 54184.6569 | 41793.2771 | 30.9066 | 2.3293 | 11.7195 | 1.4816 | 46.437 | 60.2052 | 32.1664 | 2.4364 | 12.8258 | 1.5551 | 48.9837 | 62.9399
C4 | 3 | g | ASP | FAGR | 12.5 | 900 | 12.5 | 1203.6341 | 73854.0625 | 40084.1165 | 3143.0089 | 15628.0793 | 1932.8174 | 90871.3901 | 60788.0221 | 44.5379 | 3.4922 | 17.3645 | 2.1476 | 67.5422 | 100.9682 | 46.3533 | 3.6528 | 19.0037 | 2.2542 | 71.2641 | 105.5546 |  | C4 | 3 | g | ASP | FAGR | 12.5 | 900 | 12.5 | 1208.2376 | 74136.5279 | 42352.5062 | 3100.7231 | 16455.3738 | 1767.6399 | 82218.5829 | 63676.2429 | 47.0583 | 3.4452 | 18.2837 | 1.964 | 70.7514 | 91.354 | 48.9765 | 3.6037 | 20.0097 | 2.0616 | 74.6514 | 95.5036
C4 | 3 | d | BE | FAGR | 11.7 | 900 | 11.7 | 1158.6305 | 62284.0123 | 34147.3063 | 2709.8598 | 13191.7401 | 1739.0823 | 77691.3639 | 51787.9886 | 37.9415 | 3.011 | 14.6575 | 1.9323 | 57.5422 | 86.3237 | 39.488 | 3.1494 | 16.0412 | 2.0282 | 60.7068 | 90.2449 |  | C4 | 3 | d | BE | FAGR | 11.7 | 900 | 11.7 | 1163.1275 | 62525.7537 | 36109.0921 | 2672.8664 | 13900.6566 | 1588.3628 | 70189.6872 | 54270.9779 | 40.1212 | 2.9699 | 15.4452 | 1.7648 | 60.3011 | 77.9885 | 41.7566 | 3.1064 | 16.9032 | 1.8525 | 63.6187 | 81.5311
C4 | 3 | f | PC | PRPE | 10.4 | 900 | 10.4 | 1076.9774 | 45743.8944 | 23090.205 | 3411.7718 | 8002.6344 | 1003.6815 | 52749.4716 | 35508.2926 | 25.6558 | 3.7909 | 8.8918 | 1.1152 | 39.4537 | 58.6105 | 26.7974 | 4.0071 | 10.3328 | 1.2399 | 42.3771 | 61.5844 |  | C4 | 3 | f | PC | PRPE | 10.4 | 900 | 10.4 | 1108.6174 | 47087.7831 | 24400.0948 | 3518.126 | 7955.8179 | 1016.0566 | 48143.2622 | 36890.0953 | 27.1112 | 3.909 | 8.8398 | 1.129 | 40.989 | 53.4925 | 28.3176 | 4.132 | 10.2723 | 1.2551 | 43.977 | 56.2067
C4 | 3 | c | PC | PRPE | 13.7 | 900 | 13.7 | 1248.0061 | 91985.1547 | 43633.8264 | 6113.2155 | 17302.7523 | 1716.6601 | 101959.0079 | 68766.4541 | 48.482 | 6.7925 | 19.2253 | 1.9074 | 76.4072 | 113.2878 | 50.6393 | 7.1798 | 22.3408 | 2.1206 | 82.2806 | 119.036 |  | C4 | 3 | c | PC | PRPE | 13.7 | 900 | 13.7 | 1282.014 | 94491.7245 | 45927.5947 | 6289.9613 | 17208.7461 | 1736.3041 | 93665.6108 | 71162.6063 | 51.0307 | 6.9888 | 19.1208 | 1.9292 | 79.0696 | 104.0729 | 53.3014 | 7.3874 | 22.2194 | 2.1449 | 85.0531 | 109.3536
C4 | 3 | c | PC | PRPE | 11.2 | 900 | 11.2 | 1120.6873 | 55205.2489 | 27407.9438 | 3991.7219 | 9846.2717 | 1159.5847 | 62947.0957 | 42405.5221 | 30.4533 | 4.4352 | 10.9403 | 1.2884 | 47.1172 | 69.9412 | 31.8084 | 4.6882 | 12.7132 | 1.4324 | 50.6422 | 73.49 |  | C4 | 3 | c | PC | PRPE | 11.2 | 900 | 11.2 | 1152.7965 | 56786.9566 | 28923.8008 | 4113.0724 | 9790.0713 | 1173.5311 | 57578.6562 | 44000.4756 | 32.1376 | 4.5701 | 10.8779 | 1.3039 | 48.8894 | 63.9763 | 33.5676 | 4.8307 | 12.6407 | 1.4497 | 52.4886 | 67.2225
C4 | 3 | c | PC | PRPE | 10.3 | 900 | 10.3 | 1071.3977 | 44635.9776 | 22579.5508 | 3342.6235 | 7789.2334 | 984.9612 | 51549.0847 | 34696.3689 | 25.0884 | 3.714 | 8.6547 | 1.0944 | 38.5515 | 57.2768 | 26.2048 | 3.9258 | 10.0572 | 1.2167 | 41.4046 | 60.183 |  | C4 | 3 | c | PC | PRPE | 10.3 | 900 | 10.3 | 1102.9836 | 45951.8927 | 23864.9996 | 3447.186 | 7743.5091 | 997.1475 | 47032.9152 | 36052.8422 | 26.5167 | 3.8302 | 8.6039 | 1.1079 | 40.0587 | 52.2588 | 27.6966 | 4.0486 | 9.9982 | 1.2318 | 42.9752 | 54.9104
C4 | 3 | f | PC | PRPE | 10.9 | 900 | 10.9 | 1104.4842 | 51531.4554 | 25740.1182 | 3768.6562 | 9126.0569 | 1099.8433 | 58998.0407 | 39734.6746 | 28.6001 | 4.1874 | 10.1401 | 1.222 | 44.1496 | 65.5534 | 29.8728 | 4.4262 | 11.7833 | 1.3586 | 47.4409 | 68.8796 |  | C4 | 3 | f | PC | PRPE | 10.9 | 900 | 10.9 | 1136.4099 | 53020.9951 | 27176.5181 | 3884.2421 | 9073.5133 | 1113.1875 | 53924.3591 | 41247.461 | 30.1961 | 4.3158 | 10.0817 | 1.2369 | 45.8305 | 59.916 | 31.5398 | 4.562 | 11.7155 | 1.3751 | 49.1923 | 62.9561
C4 | 3 | f | PC | PRPE | 14.6 | 900 | 14.6 | 1290.905 | 108058.7347 | 50517.6809 | 6992.6267 | 20675.2176 | 1942.9207 | 118800.9079 | 80128.4459 | 56.1308 | 7.7696 | 22.9725 | 2.1588 | 89.0316 | 132.001 | 58.6284 | 8.2127 | 26.6952 | 2.4001 | 95.9365 | 138.6988 |  | C4 | 3 | f | PC | PRPE | 14.6 | 900 | 14.6 | 1325.755 | 110975.9466 | 53148.3522 | 7192.9183 | 20563.9159 | 1964.9489 | 109222.5085 | 82870.1353 | 59.0537 | 7.9921 | 22.8488 | 2.1833 | 92.0779 | 121.3583 | 61.6814 | 8.4479 | 26.5515 | 2.4273 | 99.1082 | 127.5161
C4 | 3 | i | PC | PRPE | 10.5 | 900 | 10.5 | 1082.5304 | 46868.2355 | 23607.2807 | 3481.6621 | 8219.7584 | 1022.5727 | 53966.2039 | 36331.2739 | 26.2303 | 3.8685 | 9.1331 | 1.1362 | 40.3681 | 59.9624 | 27.3975 | 4.0891 | 10.6131 | 1.2632 | 43.3629 | 63.005 |  | C4 | 3 | i | PC | PRPE | 10.5 | 900 | 10.5 | 1114.2256 | 48240.4779 | 24941.8947 | 3589.826 | 8171.8322 | 1035.1382 | 49268.8196 | 37738.6912 | 27.7132 | 3.9887 | 9.0798 | 1.1502 | 41.9319 | 54.7431 | 28.9464 | 4.2162 | 10.5512 | 1.2787 | 44.9925 | 57.5208
C4 | 3 | i | PC | PRPE | 12.5 | 900 | 12.5 | 1188.5059 | 72925.8073 | 35320.9664 | 5036.1702 | 13387.8485 | 1436.1048 | 81844.1641 | 55181.0898 | 39.2455 | 5.5957 | 14.8754 | 1.5957 | 61.3123 | 90.938 | 40.9918 | 5.9149 | 17.286 | 1.774 | 65.9667 | 95.5522 |  | C4 | 3 | i | PC | PRPE | 12.5 | 900 | 12.5 | 1221.5202 | 74951.5402 | 37214.1822 | 5184.6015 | 13313.725 | 1452.8546 | 75065.0333 | 57165.3632 | 41.3491 | 5.7607 | 14.793 | 1.6143 | 63.5171 | 83.4056 | 43.189 | 6.0892 | 17.1903 | 1.7947 | 68.2632 | 87.6376
C4 | 3 | i | PC | PRPE | 11 | 900 | 11 | 1109.9097 | 52739.1235 | 26289.5394 | 3842.2657 | 9362.2248 | 1119.587 | 60297.5888 | 40613.6169 | 29.2106 | 4.2692 | 10.4025 | 1.244 | 45.1262 | 66.9973 | 30.5104 | 4.5127 | 12.0882 | 1.383 | 48.4943 | 70.3968 |  | C4 | 3 | i | PC | PRPE | 11 | 900 | 11 | 1141.8955 | 54258.9792 | 27752.123 | 3959.7539 | 9308.4811 | 1133.1302 | 55126.87 | 42153.4882 | 30.8357 | 4.3997 | 10.3428 | 1.259 | 46.8372 | 61.2521 | 32.2078 | 4.6506 | 12.0188 | 1.3998 | 50.277 | 64.36
C4 | 3 | g | PC | PRPE | 10.6 | 900 | 10.6 | 1088.0573 | 48009.0819 | 24130.7941 | 3552.2952 | 8440.6341 | 1041.6345 | 55199.3543 | 37165.3579 | 26.812 | 3.947 | 9.3785 | 1.1574 | 41.2948 | 61.3326 | 28.0051 | 4.1721 | 10.8983 | 1.2867 | 44.3622 | 64.4446 |  | C4 | 3 | g | PC | PRPE | 10.6 | 900 | 10.6 | 1119.8086 | 49410.062 | 25490.4182 | 3662.2868 | 8391.5806 | 1054.3922 | 50409.648 | 38598.6779 | 28.3227 | 4.0692 | 9.324 | 1.1715 | 42.8874 | 56.0107 | 29.583 | 4.3013 | 10.835 | 1.3025 | 46.0217 | 58.8527
C4 | 3 | g | PC | PRPE | 14.9 | 900 | 14.9 | 1304.9018 | 113765.4177 | 52937.7002 | 7299.4658 | 21886.3842 | 2021.3464 | 124758.8429 | 84144.8967 | 58.8197 | 8.1105 | 24.3182 | 2.2459 | 93.4943 | 138.6209 | 61.437 | 8.5731 | 28.2591 | 2.497 | 100.7661 | 145.6546 |  | C4 | 3 | g | PC | PRPE | 14.9 | 900 | 14.9 | 1340.0504 | 116829.7754 | 55688.1109 | 7508.0751 | 21768.8235 | 2044.2126 | 114721.5057 | 87009.2222 | 61.8757 | 8.3423 | 24.1876 | 2.2713 | 96.6769 | 127.4683 | 64.629 | 8.8181 | 28.1073 | 2.5252 | 104.0795 | 133.9361
C4 | 3 | a | PC | PRPE | 11 | 900 | 11 | 1109.9097 | 52739.1235 | 26289.5394 | 3842.2657 | 9362.2248 | 1119.587 | 60297.5888 | 40613.6169 | 29.2106 | 4.2692 | 10.4025 | 1.244 | 45.1262 | 66.9973 | 30.5104 | 4.5127 | 12.0882 | 1.383 | 48.4943 | 70.3968 |  | C4 | 3 | a | PC | PRPE | 11 | 900 | 11 | 1141.8955 | 54258.9792 | 27752.123 | 3959.7539 | 9308.4811 | 1133.1302 | 55126.87 | 42153.4882 | 30.8357 | 4.3997 | 10.3428 | 1.259 | 46.8372 | 61.2521 | 32.2078 | 4.6506 | 12.0188 | 1.3998 | 50.277 | 64.36
C4 | 3 | b | PC | PRPE | 17.5 | 900 | 17.5 | 1420.5792 | 170844.665 | 76591.265 | 10247.4931 | 34333.0973 | 2763.6099 | 183903.7611 | 123935.4652 | 85.1014 | 11.3861 | 38.1479 | 3.0707 | 137.7061 | 204.3375 | 88.8882 | 12.0355 | 44.3299 | 3.4139 | 148.6674 | 214.7056 |  | C4 | 3 | b | PC | PRPE | 17.5 | 900 | 17.5 | 1458.6596 | 175424.3783 | 80551.257 | 10538.9445 | 34149.5525 | 2794.7237 | 169175.2736 | 128034.4777 | 89.5014 | 11.7099 | 37.9439 | 3.1052 | 142.2605 | 187.9725 | 93.484 | 12.3778 | 44.0929 | 3.4523 | 153.407 | 197.5103
C4 | 3 | b | PC | PRPE | 11.3 | 900 | 11.3 | 1126.04 | 56463.8627 | 27976.957 | 4067.5697 | 10094.2073 | 1179.8386 | 64297.1977 | 43318.5726 | 31.0855 | 4.5195 | 11.2158 | 1.3109 | 48.1317 | 71.4413 | 32.4687 | 4.7773 | 13.0333 | 1.4575 | 51.7368 | 75.0663 |  | C4 | 3 | b | PC | PRPE | 11.3 | 900 | 11.3 | 1158.2125 | 58077.1152 | 29519.9099 | 4190.8805 | 10036.7499 | 1193.9893 | 58828.0484 | 44941.5296 | 32.7999 | 4.6565 | 11.1519 | 1.3267 | 49.935 | 65.3645 | 34.2594 | 4.9221 | 12.9592 | 1.4749 | 53.6156 | 68.6811
C4 | 3 | e | PC | PRPE | 11.7 | 900 | 11.7 | 1147.2171 | 61670.4655 | 30318.7625 | 4378.438 | 11126.0235 | 1262.5516 | 69868.2573 | 47085.7755 | 33.6875 | 4.8649 | 12.3622 | 1.4028 | 52.3175 | 77.6314 | 35.1865 | 5.1424 | 14.3656 | 1.5596 | 56.2541 | 81.5704 |  | C4 | 3 | e | PC | PRPE | 11.7 | 900 | 11.7 | 1179.6533 | 63414.1264 | 31973.233 | 4509.7893 | 11063.3415 | 1277.5378 | 63983.6272 | 48823.9017 | 35.5258 | 5.0109 | 12.2926 | 1.4195 | 54.2488 | 71.0929 | 37.1066 | 5.2966 | 14.2847 | 1.5782 | 58.2661 | 74.7002
C4 | 3 | c | RM | ACRU | 14 | 900 | 14 | 1403.8397 | 108052.168 | 55483.9003 | 6848.9542 | 10290.2593 | 2186.646 | 95187.4652 | 74809.7598 | 61.6488 | 7.6099 | 11.4336 | 2.4296 | 83.122 | 105.7639 | 63.8223 | 7.9711 | 12.843 | 2.6077 | 87.244 | 108.9611 |  | C4 | 3 | c | RM | ACRU | 14 | 900 | 14 | 1400.865 | 107823.2042 | 56310.3762 | 7434.0796 | 10843.8819 | 2055.1848 | 97670.0391 | 76643.5225 | 62.5671 | 8.2601 | 12.0488 | 2.2835 | 85.1595 | 108.5223 | 64.773 | 8.652 | 13.534 | 2.4509 | 89.4099 | 111.8029
C4 | 3 | f | RM | ACRU | 14.3 | 900 | 14.3 | 1419.7423 | 114009.6148 | 58365.9948 | 7191.2505 | 10962.444 | 2277.5214 | 100211.7883 | 78797.2107 | 64.8511 | 7.9903 | 12.1805 | 2.5306 | 87.5525 | 111.3464 | 67.1375 | 8.3694 | 13.682 | 2.716 | 91.905 | 114.7124 |  | C4 | 3 | f | RM | ACRU | 14.3 | 900 | 14.3 | 1416.7466 | 113769.05 | 59231.6891 | 7802.9072 | 11549.6647 | 2141.1595 | 102814.1793 | 80725.4205 | 65.813 | 8.6699 | 12.833 | 2.3791 | 89.6949 | 114.238 | 68.1333 | 9.0813 | 14.4149 | 2.5534 | 94.1829 | 117.6913
C4 | 3 | h | RM | ACRU | 14.4 | 900 | 14.4 | 1425.0086 | 116038.5651 | 59345.513 | 7307.3977 | 11192.7756 | 2308.2196 | 101920.1758 | 80153.9059 | 65.9395 | 8.1193 | 12.4364 | 2.5647 | 89.0599 | 113.2446 | 68.2642 | 8.5046 | 13.9695 | 2.7526 | 93.4909 | 116.668 |  | C4 | 3 | h | RM | ACRU | 14.4 | 900 | 14.4 | 1422.0057 | 115794.0401 | 60224.5724 | 7928.0843 | 11791.527 | 2170.1955 | 104563.4146 | 82114.3792 | 66.9162 | 8.809 | 13.1017 | 2.4113 | 91.2382 | 116.1816 | 69.2754 | 9.227 | 14.7167 | 2.588 | 95.8072 | 119.6937
C4 | 3 | h | RM | ACRU | 11.6 | 900 | 11.6 | 1270.4087 | 67130.4121 | 35399.357 | 4437.9085 | 5865.5299 | 1525.3747 | 60291.9424 | 47228.1701 | 39.3326 | 4.931 | 6.5173 | 1.6949 | 52.4757 | 66.991 | 40.7193 | 5.165 | 7.3206 | 1.8191 | 55.024 | 69.0162 |  | C4 | 3 | h | RM | ACRU | 11.6 | 900 | 11.6 | 1267.5711 | 66980.4679 | 35955.4338 | 4838.4823 | 6198.6635 | 1428.8638 | 61950.7183 | 48421.4435 | 39.9505 | 5.3761 | 6.8874 | 1.5876 | 53.8016 | 68.8341 | 41.359 | 5.6312 | 7.7364 | 1.704 | 56.4306 | 70.915
C4 | 3 | d | RM | ACRU | 13 | 900 | 13 | 1349.6507 | 89571.1167 | 46481.0196 | 5774.103 | 8247.1196 | 1896.9243 | 79517.7358 | 62399.1664 | 51.6456 | 6.4157 | 9.1635 | 2.1077 | 69.3324 | 88.353 | 53.4664 | 6.7201 | 10.293 | 2.2622 | 72.7417 | 91.0239 |  | C4 | 3 | d | RM | ACRU | 13 | 900 | 13 | 1346.7398 | 89377.9256 | 47185.8591 | 6276.591 | 8698.9639 | 1780.9064 | 81629.1852 | 63942.3205 | 52.4287 | 6.974 | 9.6655 | 1.9788 | 71.047 | 90.6991 | 54.2772 | 7.3049 | 10.857 | 2.1238 | 74.5629 | 93.4409
C4 | 3 | d | RM | ACRU | 11.5 | 900 | 11.5 | 1264.5823 | 65675.3903 | 34674.1002 | 4349.8888 | 5715.4771 | 1500.3543 | 59036.5426 | 46239.8204 | 38.5268 | 4.8332 | 6.3505 | 1.6671 | 51.3776 | 65.5962 | 39.8851 | 5.0626 | 7.1334 | 1.7892 | 53.8702 | 67.5791 |  | C4 | 3 | d | RM | ACRU | 11.5 | 900 | 11.5 | 1261.7492 | 65528.2558 | 35220.4336 | 4743.7493 | 6041.091 | 1405.1505 | 60665.7263 | 47410.4244 | 39.1338 | 5.2708 | 6.7123 | 1.5613 | 52.6782 | 67.4064 | 40.5135 | 5.5209 | 7.5398 | 1.6757 | 55.2499 | 69.444
C4 | 3 | b | RM | ACRU | 14.8 | 900 | 14.8 | 1445.9056 | 124372.1865 | 63358.3365 | 7782.2661 | 12146.0036 | 2433.0451 | 108923.0318 | 85719.6514 | 70.3982 | 8.647 | 13.4956 | 2.7034 | 95.2441 | 121.0256 | 72.8801 | 9.0573 | 15.1592 | 2.9015 | 99.9981 | 124.6841 |  | C4 | 3 | b | RM | ACRU | 14.8 | 900 | 14.8 | 1442.8732 | 124111.3417 | 64292.3532 | 8440.0245 | 12792.5859 | 2288.2258 | 111734.3191 | 87813.1893 | 71.4359 | 9.3778 | 14.214 | 2.5425 | 97.5702 | 124.1492 | 73.9545 | 9.8228 | 15.9661 | 2.7288 | 102.4723 | 127.9022
C4 | 3 | b | RM | ACRU | 13.5 | 900 | 13.5 | 1376.9788 | 98549.5577 | 50867.1258 | 6298.8592 | 9231.4068 | 2039.2484 | 87146.8912 | 68436.6403 | 56.519 | 6.9987 | 10.2571 | 2.2658 | 76.0407 | 96.8299 | 58.5117 | 7.3308 | 11.5215 | 2.4319 | 79.7959 | 99.757 |  | C4 | 3 | b | RM | ACRU | 13.5 | 900 | 13.5 | 1374.0371 | 98339.0226 | 51631.0794 | 6841.5777 | 9732.2359 | 1915.6764 | 89438.6057 | 70120.5693 | 57.3679 | 7.6018 | 10.8136 | 2.1285 | 77.9117 | 99.3762 | 59.3904 | 7.9625 | 12.1466 | 2.2845 | 81.784 | 102.3803
C4 | 3 | e | RM | ACRU | 10.3 | 900 | 10.3 | 1192.727 | 49690.7318 | 26640.6473 | 3369.552 | 4108.5731 | 1215.8938 | 45159.8036 | 35334.6662 | 29.6007 | 3.7439 | 4.5651 | 1.351 | 39.2607 | 50.1776 | 30.6443 | 3.9216 | 5.1278 | 1.45 | 41.1438 | 51.6944 |  | C4 | 3 | e | RM | ACRU | 10.3 | 900 | 10.3 | 1189.9413 | 49574.6763 | 27078.4125 | 3688.2271 | 4352.8921 | 1135.5678 | 46459.8322 | 36255.0995 | 30.0871 | 4.098 | 4.8365 | 1.2617 | 40.2834 | 51.622 | 31.1479 | 4.2925 | 5.4327 | 1.3542 | 42.2273 | 53.1826
C4 | 3 | e | RM | ACRU | 10.4 | 900 | 10.4 | 1198.8592 | 50920.7457 | 27263.5293 | 3445.9387 | 4229.2915 | 1238.486 | 46233.6575 | 36177.2455 | 30.2928 | 3.8288 | 4.6992 | 1.3761 | 40.1969 | 51.3707 | 31.3608 | 4.0105 | 5.2785 | 1.4769 | 42.1268 | 52.9236 |  | C4 | 3 | e | RM | ACRU | 10.4 | 900 | 10.4 | 1196.0701 | 50802.2785 | 27709.777 | 3770.5156 | 4479.7848 | 1156.9744 | 47559.361 | 37117.0518 | 30.7886 | 4.1895 | 4.9775 | 1.2855 | 41.2412 | 52.8437 | 31.8741 | 4.3883 | 5.5911 | 1.3797 | 43.2333 | 54.4412
C4 | 3 | e | RM | ACRU | 11.6 | 900 | 11.6 | 1270.4087 | 67130.4121 | 35399.357 | 4437.9085 | 5865.5299 | 1525.3747 | 60291.9424 | 47228.1701 | 39.3326 | 4.931 | 6.5173 | 1.6949 | 52.4757 | 66.991 | 40.7193 | 5.165 | 7.3206 | 1.8191 | 55.024 | 69.0162 |  | C4 | 3 | e | RM | ACRU | 11.6 | 900 | 11.6 | 1267.5711 | 66980.4679 | 35955.4338 | 4838.4823 | 6198.6635 | 1428.8638 | 61950.7183 | 48421.4435 | 39.9505 | 5.3761 | 6.8874 | 1.5876 | 53.8016 | 68.8341 | 41.359 | 5.6312 | 7.7364 | 1.704 | 56.4306 | 70.915
C4 | 3 | d | RM | ACRU | 10.1 | 900 | 10.1 | 1180.3787 | 47285.0642 | 25419.8662 | 3219.6444 | 3874.0306 | 1171.3162 | 43056.3147 | 33684.8574 | 28.2443 | 3.5774 | 4.3045 | 1.3015 | 37.4276 | 47.8403 | 29.2401 | 3.7471 | 4.8351 | 1.3968 | 39.2192 | 49.2865 |  | C4 | 3 | d | RM | ACRU | 10.1 | 900 | 10.1 | 1177.5997 | 47173.7399 | 25840.9596 | 3526.7052 | 4106.3103 | 1093.3338 | 44305.9052 | 34567.3089 | 28.7122 | 3.9186 | 4.5626 | 1.2148 | 38.4081 | 49.2288 | 29.7245 | 4.1045 | 5.125 | 1.3038 | 40.2578 | 50.717
C4 | 3 | d | RO | FAGR | 17.5 | 900 | 17.5 | 1460.8024 | 175682.073 | 90314.3256 | 6688.0309 | 36903.0795 | 3324.8668 | 202830.3694 | 137230.3029 | 100.3493 | 7.4311 | 41.0034 | 3.6943 | 152.4781 | 225.3671 | 104.4396 | 7.7728 | 44.8741 | 3.8777 | 160.9643 | 235.6041 |  | C4 | 3 | d | RO | FAGR | 17.5 | 900 | 17.5 | 1466.2897 | 176342.0042 | 95331.7679 | 6599.6426 | 38820.9142 | 3045.5674 | 183844.1425 | 143797.8921 | 105.9242 | 7.3329 | 43.1343 | 3.384 | 159.7754 | 204.2713 | 110.2418 | 7.6701 | 47.2062 | 3.552 | 168.6701 | 213.55
C4 | 3 | c | WB | BEPA | 11.9 | 900 | 11.9 | 1204.7861 | 66998.2958 | 35819.9359 | 5123.6413 | 12031.5303 | 1807.1734 | 67542.5756 | 54782.281 | 39.7999 | 5.6929 | 13.3684 | 2.008 | 60.8692 | 75.0473 | 41.5709 | 6.0176 | 15.5348 | 2.2324 | 65.3557 | 78.8552 |  | C4 | 3 | c | WB | BEPA | 11.9 | 900 | 11.9 | 1190.2438 | 66189.5946 | 33241.4743 | 4673.8596 | 11600.9544 | 1320.3405 | 66657.0227 | 50836.6287 | 36.935 | 5.1932 | 12.8899 | 1.467 | 56.4851 | 74.0634 | 38.5785 | 5.4893 | 14.9788 | 1.631 | 60.6777 | 77.8213
C4 | 3 | c | WB | BEPA | 13.8 | 900 | 13.8 | 1302.1523 | 97382.2566 | 50201.6685 | 6981.0402 | 18193.1118 | 2386.0194 | 96550.4724 | 77761.8399 | 55.7796 | 7.7567 | 20.2146 | 2.6511 | 86.402 | 107.2783 | 58.2617 | 8.1991 | 23.4904 | 2.9475 | 92.8986 | 112.7216 |  | C4 | 3 | c | WB | BEPA | 13.8 | 900 | 13.8 | 1286.9398 | 96244.5842 | 46700.6046 | 6387.1494 | 17562.7089 | 1761.0306 | 95325.2589 | 72411.4936 | 51.8896 | 7.0968 | 19.5141 | 1.9567 | 80.4572 | 105.917 | 54.1985 | 7.5016 | 22.6765 | 2.1754 | 86.5519 | 111.2912
C4 | 3 | c | WB | BEPA | 13.5 | 900 | 13.5 | 1287.2061 | 92124.5756 | 47745.44 | 6667.2024 | 17109.7448 | 2288.8654 | 91563.7781 | 73811.2526 | 53.0505 | 7.408 | 19.0108 | 2.5432 | 82.0125 | 101.7375 | 55.4111 | 7.8305 | 22.0916 | 2.8275 | 88.1606 | 106.8997 |  | C4 | 3 | c | WB | BEPA | 13.5 | 900 | 13.5 | 1272.111 | 91044.2282 | 44403.3768 | 6097.9335 | 16514.6504 | 1687.3608 | 90397.4232 | 68703.3215 | 49.3371 | 6.7755 | 18.3496 | 1.8748 | 76.337 | 100.4416 | 51.5324 | 7.1619 | 21.3232 | 2.0844 | 82.102 | 105.538
C4 | 3 | c | WB | BEPA | 10.1 | 900 | 10.1 | 1105.7073 | 44293.7886 | 24684.8624 | 3644.0894 | 7617.0642 | 1336.4316 | 45486.2646 | 37282.4476 | 27.4276 | 4.049 | 8.4634 | 1.4849 | 41.4249 | 50.5403 | 28.6481 | 4.2799 | 9.8349 | 1.6509 | 44.4138 | 53.1047 |  | C4 | 3 | c | WB | BEPA | 10.1 | 900 | 10.1 | 1091.638 | 43730.1829 | 22814.8466 | 3307.583 | 7329.8939 | 959.8471 | 44857.6086 | 34412.1705 | 25.3498 | 3.6751 | 8.1443 | 1.0665 | 38.2357 | 49.8418 | 26.4778 | 3.8847 | 9.4641 | 1.1857 | 41.0124 | 52.3708
C4 | 3 | c | WB | BEPA | 15.9 | 900 | 15.9 | 1402.8936 | 139276.8322 | 69412.4936 | 9398.26 | 27033.3701 | 3128.4725 | 135905.9349 | 108972.5962 | 77.125 | 10.4425 | 30.0371 | 3.4761 | 121.0807 | 151.0066 | 80.5568 | 11.038 | 34.9047 | 3.8646 | 130.3642 | 158.6687 |  | C4 | 3 | c | WB | BEPA | 15.9 | 900 | 15.9 | 1386.7453 | 137673.6536 | 64640.752 | 8610.0477 | 26110.2632 | 2319.4041 | 134206.656 | 101680.4671 | 71.8231 | 9.5667 | 29.0114 | 2.5771 | 112.9783 | 149.1185 | 75.019 | 10.1123 | 33.7128 | 2.8652 | 121.7093 | 156.6848
C4 | 3 | c | WB | BEPA | 12.8 | 900 | 12.8 | 1251.7301 | 80536.0849 | 42286.9136 | 5965.0466 | 14746.0561 | 2070.6305 | 80526.7852 | 65068.6468 | 46.9855 | 6.6278 | 16.3845 | 2.3007 | 72.2985 | 89.4742 | 49.0762 | 7.0058 | 19.0397 | 2.5579 | 77.6795 | 94.0141 |  | C4 | 3 | c | WB | BEPA | 12.8 | 900 | 12.8 | 1236.8921 | 79581.4123 | 39295.8675 | 5450.4302 | 14227.6872 | 1521.4173 | 79489.9231 | 60495.4021 | 43.6621 | 6.056 | 15.8085 | 1.6905 | 67.2171 | 88.3221 | 45.6049 | 6.4014 | 18.3704 | 1.8794 | 72.2561 | 92.8036
C4 | 3 | f | WB | BEPA | 10.7 | 900 | 10.7 | 1139.5764 | 51235.4915 | 28135.7889 | 4107.52 | 8945.6788 | 1485.1738 | 52273.8048 | 42674.1615 | 31.262 | 4.5639 | 9.9396 | 1.6502 | 47.4157 | 58.082 | 32.6531 | 4.8242 | 11.5504 | 1.8346 | 50.8623 | 61.0291 |  | C4 | 3 | f | WB | BEPA | 10.7 | 900 | 10.7 | 1125.3667 | 50596.6202 | 26045.6842 | 3735.5093 | 8615.0913 | 1073.8185 | 51565.8075 | 39470.1032 | 28.9396 | 4.1506 | 9.5723 | 1.1931 | 43.8557 | 57.2953 | 30.2274 | 4.3873 | 11.1236 | 1.3265 | 47.0647 | 60.2025
C4 | 3 | f | WB | BEPA | 10 | 900 | 10 | 1099.9729 | 43195.8367 | 24134.5431 | 3569.7117 | 7408.8595 | 1312.4227 | 44408.5304 | 36425.537 | 26.8162 | 3.9663 | 8.2321 | 1.4582 | 40.4728 | 49.3428 | 28.0094 | 4.1925 | 9.5661 | 1.6212 | 43.3893 | 51.8465 |  | C4 | 3 | f | WB | BEPA | 10 | 900 | 10 | 1085.9254 | 42644.1916 | 22299.7503 | 3238.9183 | 7128.5303 | 941.4559 | 43792.5264 | 33608.6549 | 24.7775 | 3.5988 | 7.9206 | 1.0461 | 37.3429 | 48.6584 | 25.88 | 3.804 | 9.2042 | 1.163 | 40.0512 | 51.1273
C4 | 3 | i | WB | BEPA | 13.1 | 900 | 13.1 | 1267.0399 | 85387.2005 | 44579.8357 | 6260.8238 | 15731.3269 | 2162.718 | 85155.0687 | 68734.7045 | 49.5332 | 6.9565 | 17.4793 | 2.403 | 76.3719 | 94.6167 | 51.7372 | 7.3532 | 20.3118 | 2.6716 | 82.0739 | 99.4176 |  | C4 | 3 | i | WB | BEPA | 13.1 | 900 | 13.1 | 1252.0946 | 84380.0214 | 41441.7058 | 5723.2547 | 15181.0214 | 1591.5144 | 84064.0248 | 63937.4963 | 46.0463 | 6.3592 | 16.8678 | 1.7683 | 71.0417 | 93.4045 | 48.0953 | 6.7218 | 19.6013 | 1.966 | 76.3844 | 98.1438
C4 | 3 | i | WB | BEPA | 12.9 | 900 | 12.9 | 1256.8514 | 82134.0508 | 43043.5228 | 6062.784 | 15069.9145 | 2101.0872 | 82052.6807 | 66277.3085 | 47.8261 | 6.7364 | 16.7443 | 2.3345 | 73.6415 | 91.1696 | 49.9543 | 7.1206 | 19.4578 | 2.5955 | 79.1282 | 95.7956 |  | C4 | 3 | i | WB | BEPA | 12.9 | 900 | 12.9 | 1241.9781 | 81162.0972 | 40003.9969 | 5540.5935 | 14541.0542 | 1544.6126 | 80997.9729 | 61630.2572 | 44.4489 | 6.1562 | 16.1567 | 1.7162 | 68.4781 | 89.9977 | 46.4267 | 6.5073 | 18.775 | 1.9081 | 73.6171 | 94.5642
C4 | 3 | i | WB | BEPA | 11 | 900 | 11 | 1156.1818 | 54937.8172 | 29958.1025 | 4350.3345 | 9662.3627 | 1562.5854 | 55876.8223 | 45533.3851 | 33.2868 | 4.8337 | 10.736 | 1.7362 | 50.5927 | 62.0854 | 34.7679 | 5.1094 | 12.4758 | 1.9303 | 54.2834 | 65.2356 |  | C4 | 3 | i | WB | BEPA | 11 | 900 | 11 | 1141.8955 | 54258.9792 | 27752.123 | 3959.7539 | 9308.4811 | 1133.1302 | 55126.87 | 42153.4882 | 30.8357 | 4.3997 | 10.3428 | 1.259 | 46.8372 | 61.2521 | 32.2078 | 4.6506 | 12.0188 | 1.3998 | 50.277 | 64.36
C4 | 3 | i | WB | BEPA | 15.8 | 900 | 15.8 | 1398.2389 | 137074.1159 | 68416.0979 | 9274.3131 | 26560.3544 | 3090.6005 | 133851.3726 | 107341.3659 | 76.0179 | 10.3048 | 29.5115 | 3.434 | 119.2682 | 148.7237 | 79.4005 | 10.8925 | 34.294 | 3.8178 | 128.4047 | 156.27 |  | C4 | 3 | i | WB | BEPA | 15.8 | 900 | 15.8 | 1382.1395 | 135495.8337 | 63711.5271 | 8496.2784 | 25653.139 | 2291.126 | 132177.2966 | 100152.0705 | 70.7906 | 9.4403 | 28.5035 | 2.5457 | 111.2801 | 146.8637 | 73.9406 | 9.9787 | 33.1226 | 2.8302 | 119.8721 | 154.3155
C4 | 3 | i | WB | BEPA | 11.5 | 900 | 11.5 | 1183.4007 | 61459.2683 | 33140.9392 | 4771.6033 | 10937.2023 | 1696.1641 | 62197.5531 | 50545.9089 | 36.8233 | 5.3018 | 12.1524 | 1.8846 | 56.1621 | 69.1084 | 38.4618 | 5.6041 | 14.1218 | 2.0953 | 60.283 | 72.615 |  | C4 | 3 | i | WB | BEPA | 11.5 | 900 | 11.5 | 1168.977 | 60710.1824 | 30732.7585 | 4348.7982 | 10542.0144 | 1235.4205 | 61374.1209 | 46858.9916 | 34.1475 | 4.832 | 11.7133 | 1.3727 | 52.0655 | 68.1935 | 35.667 | 5.1076 | 13.6115 | 1.5261 | 55.9122 | 71.6536
C4 | 3 | i | WB | BEPA | 10.5 | 900 | 10.5 | 1128.3866 | 48853.5816 | 26956.9397 | 3949.7641 | 8487.4868 | 1434.6961 | 49949.7048 | 40828.8867 | 29.9522 | 4.3886 | 9.4305 | 1.5941 | 45.3654 | 55.4997 | 31.2849 | 4.6389 | 10.9588 | 1.7723 | 48.6549 | 58.3157 |  | C4 | 3 | i | WB | BEPA | 10.5 | 900 | 10.5 | 1114.2256 | 48240.4779 | 24941.8947 | 3589.826 | 8171.8322 | 1035.1382 | 49268.8196 | 37738.6912 | 27.7132 | 3.9887 | 9.0798 | 1.1502 | 41.9319 | 54.7431 | 28.9464 | 4.2162 | 10.5512 | 1.2787 | 44.9925 | 57.5208
C4 | 3 | i | WB | BEPA | 12.9 | 900 | 12.9 | 1256.8514 | 82134.0508 | 43043.5228 | 6062.784 | 15069.9145 | 2101.0872 | 82052.6807 | 66277.3085 | 47.8261 | 6.7364 | 16.7443 | 2.3345 | 73.6415 | 91.1696 | 49.9543 | 7.1206 | 19.4578 | 2.5955 | 79.1282 | 95.7956 |  | C4 | 3 | i | WB | BEPA | 12.9 | 900 | 12.9 | 1241.9781 | 81162.0972 | 40003.9969 | 5540.5935 | 14541.0542 | 1544.6126 | 80997.9729 | 61630.2572 | 44.4489 | 6.1562 | 16.1567 | 1.7162 | 68.4781 | 89.9977 | 46.4267 | 6.5073 | 18.775 | 1.9081 | 73.6171 | 94.5642
C4 | 3 | h | WB | BEPA | 13 | 900 | 13 | 1261.9546 | 83751.063 | 43807.8229 | 6161.3759 | 15398.3285 | 2131.7829 | 83595.4234 | 67499.3102 | 48.6754 | 6.846 | 17.1093 | 2.3686 | 74.9992 | 92.8838 | 50.8413 | 7.2364 | 19.8819 | 2.6334 | 80.593 | 97.5967 |  | C4 | 3 | h | WB | BEPA | 13 | 900 | 13 | 1247.0456 | 82761.608 | 40719.2709 | 5631.5348 | 14858.8232 | 1567.9783 | 82522.6557 | 62777.6072 | 45.2436 | 6.2573 | 16.5098 | 1.7422 | 69.7529 | 91.6918 | 47.2568 | 6.6141 | 19.1853 | 1.9369 | 74.9932 | 96.3443
C4 | 3 | h | WB | BEPA | 10.6 | 900 | 10.6 | 1133.9937 | 50035.9631 | 27542.7772 | 4028.2309 | 8714.6429 | 1459.8223 | 51104.0047 | 41745.4734 | 30.6031 | 4.4758 | 9.6829 | 1.622 | 46.3839 | 56.7822 | 31.9648 | 4.7311 | 11.2521 | 1.8033 | 49.7513 | 59.6634 |  | C4 | 3 | h | WB | BEPA | 10.6 | 900 | 10.6 | 1119.8086 | 49410.062 | 25490.4182 | 3662.2868 | 8391.5806 | 1054.3922 | 50409.648 | 38598.6779 | 28.3227 | 4.0692 | 9.324 | 1.1715 | 42.8874 | 56.0107 | 29.583 | 4.3013 | 10.835 | 1.3025 | 46.0217 | 58.8527
C4 | 3 | h | WB | BEPA | 12.3 | 900 | 12.3 | 1225.844 | 72829.164 | 38618.474 | 5489.1312 | 13194.0801 | 1921.91 | 73148.0568 | 59223.5953 | 42.9094 | 6.099 | 14.6601 | 2.1355 | 65.804 | 81.2756 | 44.8188 | 6.4469 | 17.0358 | 2.3742 | 70.6756 | 85.3996 |  | C4 | 3 | h | WB | BEPA | 12.3 | 900 | 12.3 | 1211.1752 | 71957.6669 | 35861.8121 | 5011.2601 | 12725.925 | 1407.9995 | 72197.2813 | 55006.9968 | 39.8465 | 5.5681 | 14.1399 | 1.5644 | 61.1189 | 80.2192 | 41.6195 | 5.8856 | 16.4313 | 1.7393 | 65.6758 | 84.2895
C4 | 3 | h | WB | BEPA | 11.8 | 900 | 11.8 | 1199.4711 | 65586.3841 | 35139.0356 | 5034.3742 | 11751.6259 | 1779.0732 | 66182.0474 | 53704.1089 | 39.0434 | 5.5937 | 13.0574 | 1.9767 | 59.6712 | 73.5356 | 40.7807 | 5.9128 | 15.1734 | 2.1977 | 64.0645 | 77.2668 |  | C4 | 3 | h | WB | BEPA | 11.8 | 900 | 11.8 | 1184.9592 | 64792.8797 | 32603.874 | 4591.4392 | 11330.0983 | 1298.8536 | 65312.3105 | 49824.2651 | 36.2265 | 5.1016 | 12.589 | 1.4432 | 55.3603 | 72.5692 | 37.8385 | 5.3925 | 14.6291 | 1.6045 | 59.4646 | 76.2514
C4 | 3 | h | WB | BEPA | 10.2 | 900 | 10.2 | 1111.4155 | 45408.4513 | 25242.238 | 3719.2821 | 7828.9993 | 1360.6628 | 46579.186 | 38151.1822 | 28.0469 | 4.1325 | 8.6989 | 1.5118 | 42.3902 | 51.7547 | 29.2949 | 4.3682 | 10.1086 | 1.6808 | 45.4526 | 54.3807 |  | C4 | 3 | h | WB | BEPA | 10.2 | 900 | 10.2 | 1097.324 | 44832.7212 | 23336.5899 | 3377.0053 | 7534.8772 | 978.411 | 45937.7177 | 35226.8834 | 25.9295 | 3.7522 | 8.3721 | 1.0871 | 39.141 | 51.0419 | 27.0833 | 3.9662 | 9.7288 | 1.2086 | 41.987 | 53.6318
C4 | 3 | g | WB | BEPA | 13.2 | 900 | 13.2 | 1272.1075 | 87042.5422 | 45359.5824 | 6361.1291 | 16068.9389 | 2193.8932 | 86731.672 | 69983.5436 | 50.3995 | 7.0679 | 17.8544 | 2.4377 | 77.7595 | 96.3685 | 52.6422 | 7.471 | 20.7477 | 2.7101 | 83.5711 | 101.2583 |  | C4 | 3 | g | WB | BEPA | 13.2 | 900 | 13.2 | 1257.1255 | 86017.414 | 42171.3178 | 5815.7539 | 15507.6761 | 1615.2208 | 85622.1332 | 65109.9685 | 46.857 | 6.4619 | 17.2308 | 1.7947 | 72.3444 | 95.1357 | 48.942 | 6.8305 | 20.0231 | 1.9953 | 77.7909 | 99.9629
C4 | 3 | g | WB | BEPA | 13.2 | 900 | 13.2 | 1272.1075 | 87042.5422 | 45359.5824 | 6361.1291 | 16068.9389 | 2193.8932 | 86731.672 | 69983.5436 | 50.3995 | 7.0679 | 17.8544 | 2.4377 | 77.7595 | 96.3685 | 52.6422 | 7.471 | 20.7477 | 2.7101 | 83.5711 | 101.2583 |  | C4 | 3 | g | WB | BEPA | 13.2 | 900 | 13.2 | 1257.1255 | 86017.414 | 42171.3178 | 5815.7539 | 15507.6761 | 1615.2208 | 85622.1332 | 65109.9685 | 46.857 | 6.4619 | 17.2308 | 1.7947 | 72.3444 | 95.1357 | 48.942 | 6.8305 | 20.0231 | 1.9953 | 77.7909 | 99.9629
C4 | 3 | g | WB | BEPA | 10.5 | 900 | 10.5 | 1128.3866 | 48853.5816 | 26956.9397 | 3949.7641 | 8487.4868 | 1434.6961 | 49949.7048 | 40828.8867 | 29.9522 | 4.3886 | 9.4305 | 1.5941 | 45.3654 | 55.4997 | 31.2849 | 4.6389 | 10.9588 | 1.7723 | 48.6549 | 58.3157 |  | C4 | 3 | g | WB | BEPA | 10.5 | 900 | 10.5 | 1114.2256 | 48240.4779 | 24941.8947 | 3589.826 | 8171.8322 | 1035.1382 | 49268.8196 | 37738.6912 | 27.7132 | 3.9887 | 9.0798 | 1.1502 | 41.9319 | 54.7431 | 28.9464 | 4.2162 | 10.5512 | 1.2787 | 44.9925 | 57.5208
C4 | 3 | g | WB | BEPA | 12.5 | 900 | 12.5 | 1236.2552 | 75855.6704 | 40063.0157 | 5676.9486 | 13801.5236 | 1980.688 | 76049.6233 | 61522.176 | 44.5145 | 6.3077 | 15.335 | 2.2008 | 68.358 | 84.4996 | 46.4952 | 6.6675 | 17.8201 | 2.4468 | 73.4296 | 88.7871 |  | C4 | 3 | g | WB | BEPA | 12.5 | 900 | 12.5 | 1221.5202 | 74951.5402 | 37214.1822 | 5184.6015 | 13313.725 | 1452.8546 | 75065.0333 | 57165.3632 | 41.3491 | 5.7607 | 14.793 | 1.6143 | 63.5171 | 83.4056 | 43.189 | 6.0892 | 17.1903 | 1.7947 | 68.2632 | 87.6376
C4 | 3 | g | WB | BEPA | 11.4 | 900 | 11.4 | 1178.0012 | 60119.4933 | 32489.7001 | 4685.6851 | 10674.0597 | 1668.9896 | 60901.556 | 49518.4345 | 36.0997 | 5.2063 | 11.8601 | 1.8544 | 55.0205 | 67.6684 | 37.706 | 5.5032 | 13.782 | 2.0617 | 59.053 | 71.1019 |  | C4 | 3 | g | WB | BEPA | 11.4 | 900 | 11.4 | 1163.6059 | 59384.8299 | 30122.8899 | 4269.4556 | 10287.3883 | 1214.6191 | 60093.1841 | 45894.3528 | 33.4699 | 4.7438 | 11.4304 | 1.3496 | 50.9937 | 66.7702 | 34.9592 | 5.0144 | 13.2828 | 1.5004 | 54.7568 | 70.1581
C4 | 3 | g | WB | BEPA | 13.5 | 900 | 13.5 | 1287.2061 | 92124.5756 | 47745.44 | 6667.2024 | 17109.7448 | 2288.8654 | 91563.7781 | 73811.2526 | 53.0505 | 7.408 | 19.0108 | 2.5432 | 82.0125 | 101.7375 | 55.4111 | 7.8305 | 22.0916 | 2.8275 | 88.1606 | 106.8997 |  | C4 | 3 | g | WB | BEPA | 13.5 | 900 | 13.5 | 1272.111 | 91044.2282 | 44403.3768 | 6097.9335 | 16514.6504 | 1687.3608 | 90397.4232 | 68703.3215 | 49.3371 | 6.7755 | 18.3496 | 1.8748 | 76.337 | 100.4416 | 51.5324 | 7.1619 | 21.3232 | 2.0844 | 82.102 | 105.538
C4 | 3 | d | WB | BEPA | 13.2 | 900 | 13.2 | 1272.1075 | 87042.5422 | 45359.5824 | 6361.1291 | 16068.9389 | 2193.8932 | 86731.672 | 69983.5436 | 50.3995 | 7.0679 | 17.8544 | 2.4377 | 77.7595 | 96.3685 | 52.6422 | 7.471 | 20.7477 | 2.7101 | 83.5711 | 101.2583 |  | C4 | 3 | d | WB | BEPA | 13.2 | 900 | 13.2 | 1257.1255 | 86017.414 | 42171.3178 | 5815.7539 | 15507.6761 | 1615.2208 | 85622.1332 | 65109.9685 | 46.857 | 6.4619 | 17.2308 | 1.7947 | 72.3444 | 95.1357 | 48.942 | 6.8305 | 20.0231 | 1.9953 | 77.7909 | 99.9629
C4 | 3 | d | WB | BEPA | 10.2 | 900 | 10.2 | 1111.4155 | 45408.4513 | 25242.238 | 3719.2821 | 7828.9993 | 1360.6628 | 46579.186 | 38151.1822 | 28.0469 | 4.1325 | 8.6989 | 1.5118 | 42.3902 | 51.7547 | 29.2949 | 4.3682 | 10.1086 | 1.6808 | 45.4526 | 54.3807 |  | C4 | 3 | d | WB | BEPA | 10.2 | 900 | 10.2 | 1097.324 | 44832.7212 | 23336.5899 | 3377.0053 | 7534.8772 | 978.411 | 45937.7177 | 35226.8834 | 25.9295 | 3.7522 | 8.3721 | 1.0871 | 39.141 | 51.0419 | 27.0833 | 3.9662 | 9.7288 | 1.2086 | 41.987 | 53.6318
C4 | 3 | d | WB | BEPA | 14.8 | 900 | 14.8 | 1350.9342 | 116203.0473 | 58904.5629 | 8083.699 | 22121.68 | 2725.8229 | 114307.8147 | 91835.7647 | 65.4495 | 8.9819 | 24.5796 | 3.0287 | 102.0397 | 127.0087 | 68.3618 | 9.4941 | 28.5629 | 3.3672 | 109.7861 | 133.4531 |  | C4 | 3 | d | WB | BEPA | 14.8 | 900 | 14.8 | 1335.3005 | 114858.2828 | 54834.0895 | 7402.2334 | 21362.2834 | 2017.6222 | 112870.9142 | 85616.2286 | 60.9268 | 8.2247 | 23.7359 | 2.2418 | 95.1291 | 125.4121 | 63.6378 | 8.6938 | 27.5824 | 2.4924 | 102.4063 | 131.7756
C4 | 3 | d | WB | BEPA | 10 | 900 | 10 | 1099.9729 | 43195.8367 | 24134.5431 | 3569.7117 | 7408.8595 | 1312.4227 | 44408.5304 | 36425.537 | 26.8162 | 3.9663 | 8.2321 | 1.4582 | 40.4728 | 49.3428 | 28.0094 | 4.1925 | 9.5661 | 1.6212 | 43.3893 | 51.8465 |  | C4 | 3 | d | WB | BEPA | 10 | 900 | 10 | 1085.9254 | 42644.1916 | 22299.7503 | 3238.9183 | 7128.5303 | 941.4559 | 43792.5264 | 33608.6549 | 24.7775 | 3.5988 | 7.9206 | 1.0461 | 37.3429 | 48.6584 | 25.88 | 3.804 | 9.2042 | 1.163 | 40.0512 | 51.1273
C4 | 3 | d | WB | BEPA | 10.7 | 900 | 10.7 | 1139.5764 | 51235.4915 | 28135.7889 | 4107.52 | 8945.6788 | 1485.1738 | 52273.8048 | 42674.1615 | 31.262 | 4.5639 | 9.9396 | 1.6502 | 47.4157 | 58.082 | 32.6531 | 4.8242 | 11.5504 | 1.8346 | 50.8623 | 61.0291 |  | C4 | 3 | d | WB | BEPA | 10.7 | 900 | 10.7 | 1125.3667 | 50596.6202 | 26045.6842 | 3735.5093 | 8615.0913 | 1073.8185 | 51565.8075 | 39470.1032 | 28.9396 | 4.1506 | 9.5723 | 1.1931 | 43.8557 | 57.2953 | 30.2274 | 4.3873 | 11.1236 | 1.3265 | 47.0647 | 60.2025
C4 | 3 | a | WB | BEPA | 11.3 | 900 | 11.3 | 1172.5798 | 58797.5446 | 31845.8196 | 4600.6005 | 10415.034 | 1642.0451 | 59621.5441 | 48503.4993 | 35.3842 | 5.1118 | 11.5723 | 1.8245 | 53.8928 | 66.2462 | 36.9587 | 5.4033 | 13.4476 | 2.0284 | 57.8381 | 69.6075 |  | C4 | 3 | a | WB | BEPA | 11.3 | 900 | 11.3 | 1158.2125 | 58077.1152 | 29519.9099 | 4190.8805 | 10036.7499 | 1193.9893 | 58828.0484 | 44941.5296 | 32.7999 | 4.6565 | 11.1519 | 1.3267 | 49.935 | 65.3645 | 34.2594 | 4.9221 | 12.9592 | 1.4749 | 53.6156 | 68.6811
C4 | 3 | a | WB | BEPA | 11.4 | 900 | 11.4 | 1178.0012 | 60119.4933 | 32489.7001 | 4685.6851 | 10674.0597 | 1668.9896 | 60901.556 | 49518.4345 | 36.0997 | 5.2063 | 11.8601 | 1.8544 | 55.0205 | 67.6684 | 37.706 | 5.5032 | 13.782 | 2.0617 | 59.053 | 71.1019 |  | C4 | 3 | a | WB | BEPA | 11.4 | 900 | 11.4 | 1163.6059 | 59384.8299 | 30122.8899 | 4269.4556 | 10287.3883 | 1214.6191 | 60093.1841 | 45894.3528 | 33.4699 | 4.7438 | 11.4304 | 1.3496 | 50.9937 | 66.7702 | 34.9592 | 5.0144 | 13.2828 | 1.5004 | 54.7568 | 70.1581
C4 | 3 | a | WB | BEPA | 10.9 | 900 | 10.9 | 1150.6702 | 53686.3329 | 29343.4283 | 4268.5703 | 9419.509 | 1536.5547 | 54660.1524 | 44568.0624 | 32.6038 | 4.7429 | 10.4661 | 1.7073 | 49.5201 | 60.7335 | 34.0546 | 5.0133 | 12.1622 | 1.8981 | 53.1282 | 63.8151 |  | C4 | 3 | a | WB | BEPA | 10.9 | 900 | 10.9 | 1136.4099 | 53020.9951 | 27176.5181 | 3884.2421 | 9073.5133 | 1113.1875 | 53924.3591 | 41247.461 | 30.1961 | 4.3158 | 10.0817 | 1.2369 | 45.8305 | 59.916 | 31.5398 | 4.562 | 11.7155 | 1.3751 | 49.1923 | 62.9561
C4 | 3 | a | WB | BEPA | 11.5 | 900 | 11.5 | 1183.4007 | 61459.2683 | 33140.9392 | 4771.6033 | 10937.2023 | 1696.1641 | 62197.5531 | 50545.9089 | 36.8233 | 5.3018 | 12.1524 | 1.8846 | 56.1621 | 69.1084 | 38.4618 | 5.6041 | 14.1218 | 2.0953 | 60.283 | 72.615 |  | C4 | 3 | a | WB | BEPA | 11.5 | 900 | 11.5 | 1168.977 | 60710.1824 | 30732.7585 | 4348.7982 | 10542.0144 | 1235.4205 | 61374.1209 | 46858.9916 | 34.1475 | 4.832 | 11.7133 | 1.3727 | 52.0655 | 68.1935 | 35.667 | 5.1076 | 13.6115 | 1.5261 | 55.9122 | 71.6536
C4 | 3 | a | WB | BEPA | 12.1 | 900 | 12.1 | 1215.355 | 69876.9222 | 37204.173 | 5304.6992 | 12604.1603 | 1864.0734 | 70312.5271 | 56977.1059 | 41.338 | 5.8941 | 14.0046 | 2.0712 | 63.3079 | 78.125 | 43.1774 | 6.2303 | 16.2741 | 2.3027 | 67.9845 | 82.0891 |  | C4 | 3 | a | WB | BEPA | 12.1 | 900 | 12.1 | 1200.7504 | 69037.2291 | 34537.6214 | 4841.0146 | 12155.075 | 1363.828 | 69394.7586 | 52897.5391 | 38.3751 | 5.3789 | 13.5056 | 1.5154 | 58.775 | 77.1053 | 40.0827 | 5.6857 | 15.6943 | 1.6847 | 63.1474 | 81.0176
C4 | 3 | a | WB | BEPA | 14.5 | 900 | 14.5 | 1336.4616 | 110344.9277 | 56209.7055 | 7743.7236 | 20890.8439 | 2621.2845 | 108795.4116 | 87465.5575 | 62.4552 | 8.6041 | 23.212 | 2.9125 | 97.184 | 120.8838 | 65.2343 | 9.0948 | 26.9737 | 3.2381 | 104.5409 | 127.0175 |  | C4 | 3 | a | WB | BEPA | 14.5 | 900 | 14.5 | 1320.959 | 109064.9583 | 52316.6064 | 7089.4437 | 20172.0354 | 1938.8661 | 107424.5951 | 81516.9516 | 58.1296 | 7.8772 | 22.4134 | 2.1543 | 90.5744 | 119.3607 | 60.7162 | 8.3264 | 26.0455 | 2.3951 | 97.4832 | 125.417
C4 | 3 | b | WB | BEPA | 11.5 | 900 | 11.5 | 1183.4007 | 61459.2683 | 33140.9392 | 4771.6033 | 10937.2023 | 1696.1641 | 62197.5531 | 50545.9089 | 36.8233 | 5.3018 | 12.1524 | 1.8846 | 56.1621 | 69.1084 | 38.4618 | 5.6041 | 14.1218 | 2.0953 | 60.283 | 72.615 |  | C4 | 3 | b | WB | BEPA | 11.5 | 900 | 11.5 | 1168.977 | 60710.1824 | 30732.7585 | 4348.7982 | 10542.0144 | 1235.4205 | 61374.1209 | 46858.9916 | 34.1475 | 4.832 | 11.7133 | 1.3727 | 52.0655 | 68.1935 | 35.667 | 5.1076 | 13.6115 | 1.5261 | 55.9122 | 71.6536
C4 | 3 | b | WB | BEPA | 13.9 | 900 | 13.9 | 1307.1014 | 99174.2108 | 51036.1475 | 7087.3844 | 18563.8265 | 2418.8917 | 98247.3088 | 79106.2501 | 56.7068 | 7.8749 | 20.6265 | 2.6877 | 87.8958 | 109.1637 | 59.2301 | 8.324 | 23.9691 | 2.9881 | 94.5113 | 114.7027 |  | C4 | 3 | b | WB | BEPA | 13.9 | 900 | 13.9 | 1291.8489 | 98016.9513 | 47480.9026 | 6485.1213 | 17921.3175 | 1785.9269 | 97002.012 | 73673.2683 | 52.7566 | 7.2057 | 19.9126 | 1.9844 | 81.8592 | 107.78 | 55.1041 | 7.6166 | 23.1395 | 2.2062 | 88.0664 | 113.2488
C4 | 3 | b | WB | BEPA | 10.5 | 900 | 10.5 | 1128.3866 | 48853.5816 | 26956.9397 | 3949.7641 | 8487.4868 | 1434.6961 | 49949.7048 | 40828.8867 | 29.9522 | 4.3886 | 9.4305 | 1.5941 | 45.3654 | 55.4997 | 31.2849 | 4.6389 | 10.9588 | 1.7723 | 48.6549 | 58.3157 |  | C4 | 3 | b | WB | BEPA | 10.5 | 900 | 10.5 | 1114.2256 | 48240.4779 | 24941.8947 | 3589.826 | 8171.8322 | 1035.1382 | 49268.8196 | 37738.6912 | 27.7132 | 3.9887 | 9.0798 | 1.1502 | 41.9319 | 54.7431 | 28.9464 | 4.2162 | 10.5512 | 1.2787 | 44.9925 | 57.5208
C4 | 3 | b | WB | BEPA | 12 | 900 | 12 | 1210.0806 | 68428.4478 | 36508.3076 | 5213.7492 | 12315.6987 | 1835.5067 | 68919.3829 | 55873.2621 | 40.5648 | 5.7931 | 13.6841 | 2.0395 | 62.0814 | 76.5771 | 42.3698 | 6.1234 | 15.9017 | 2.2674 | 66.6623 | 80.4626 |  | C4 | 3 | b | WB | BEPA | 12 | 900 | 12 | 1195.5074 | 67604.3511 | 33886.051 | 4757.0511 | 11875.9374 | 1341.9987 | 68017.8201 | 51861.0382 | 37.6512 | 5.2856 | 13.1955 | 1.4911 | 57.6234 | 75.5754 | 39.3265 | 5.5871 | 15.3339 | 1.6578 | 61.9052 | 79.4101
C4 | 3 | b | WB | BEPA | 16.2 | 900 | 16.2 | 1416.7787 | 146013.1327 | 72451.5813 | 9775.4643 | 28485.0052 | 3243.6241 | 142180.3355 | 113955.6749 | 80.5018 | 10.8616 | 31.65 | 3.604 | 126.6174 | 157.9782 | 84.0839 | 11.4811 | 36.779 | 4.0069 | 136.3508 | 165.994 |  | C4 | 3 | b | WB | BEPA | 16.2 | 900 | 16.2 | 1400.4811 | 144333.5129 | 67474.0779 | 8956.1324 | 27512.9579 | 2405.249 | 140403.767 | 106348.4172 | 74.9712 | 9.9513 | 30.57 | 2.6725 | 118.1649 | 156.0042 | 78.3072 | 10.5188 | 35.5239 | 2.9712 | 127.3211 | 163.9199
C4 | 3 | b | WB | BEPA | 18 | 900 | 18 | 1497.7546 | 190566.058 | 92284.1874 | 12209.2521 | 38260.1427 | 3983.5844 | 183381.5043 | 146737.1667 | 102.538 | 13.5658 | 42.5113 | 4.4262 | 163.0413 | 203.7572 | 107.1006 | 14.3395 | 49.4004 | 4.921 | 175.7615 | 214.0959 |  | C4 | 3 | b | WB | BEPA | 18 | 900 | 18 | 1480.489 | 188369.2844 | 85931.1055 | 11183.842 | 36951.7812 | 2952.0678 | 181085.2595 | 137018.7966 | 95.479 | 12.4265 | 41.0575 | 3.2801 | 152.2431 | 201.2058 | 99.7276 | 13.1352 | 47.7111 | 3.6467 | 164.2205 | 211.4151
C4 | 3 | e | WB | BEPA | 11.5 | 900 | 11.5 | 1183.4007 | 61459.2683 | 33140.9392 | 4771.6033 | 10937.2023 | 1696.1641 | 62197.5531 | 50545.9089 | 36.8233 | 5.3018 | 12.1524 | 1.8846 | 56.1621 | 69.1084 | 38.4618 | 5.6041 | 14.1218 | 2.0953 | 60.283 | 72.615 |  | C4 | 3 | e | WB | BEPA | 11.5 | 900 | 11.5 | 1168.977 | 60710.1824 | 30732.7585 | 4348.7982 | 10542.0144 | 1235.4205 | 61374.1209 | 46858.9916 | 34.1475 | 4.832 | 11.7133 | 1.3727 | 52.0655 | 68.1935 | 35.667 | 5.1076 | 13.6115 | 1.5261 | 55.9122 | 71.6536
C4 | 3 | e | WB | BEPA | 15.5 | 900 | 15.5 | 1384.194 | 130593.1076 | 65476.5405 | 8907.8191 | 25173.501 | 2978.5128 | 127797.7052 | 102536.3733 | 72.7517 | 9.8976 | 27.9706 | 3.3095 | 113.9293 | 141.9975 | 75.989 | 10.462 | 32.5033 | 3.6794 | 122.6337 | 149.2024 |  | C4 | 3 | e | WB | BEPA | 15.5 | 900 | 15.5 | 1368.2388 | 129087.7962 | 60969.3054 | 8159.74 | 24312.7223 | 2207.3028 | 126197.587 | 95649.0705 | 67.7437 | 9.0664 | 27.0141 | 2.4526 | 106.2767 | 140.2195 | 70.7581 | 9.5834 | 31.3919 | 2.7267 | 114.4601 | 147.3343
C4 | 3 | e | WB | BEPA | 12.6 | 900 | 12.6 | 1241.4322 | 77396.9744 | 40796.6818 | 5772.1303 | 14111.8897 | 2010.4315 | 77525.3126 | 62691.1334 | 45.3296 | 6.4135 | 15.6799 | 2.2338 | 69.6568 | 86.1392 | 47.3467 | 6.7792 | 18.2209 | 2.4835 | 74.8303 | 90.51 |  | C4 | 3 | e | WB | BEPA | 12.6 | 900 | 12.6 | 1226.6633 | 76476.2113 | 37900.9766 | 5272.4348 | 13614.05 | 1475.5382 | 76523.5072 | 58262.9996 | 42.1122 | 5.8583 | 15.1267 | 1.6395 | 64.7367 | 85.0261 | 43.9861 | 6.1924 | 17.5781 | 1.8227 | 69.5792 | 89.3404
C4 | 3 | e | WB | BEPA | 14.8 | 900 | 14.8 | 1350.9342 | 116203.0473 | 58904.5629 | 8083.699 | 22121.68 | 2725.8229 | 114307.8147 | 91835.7647 | 65.4495 | 8.9819 | 24.5796 | 3.0287 | 102.0397 | 127.0087 | 68.3618 | 9.4941 | 28.5629 | 3.3672 | 109.7861 | 133.4531 |  | C4 | 3 | e | WB | BEPA | 14.8 | 900 | 14.8 | 1335.3005 | 114858.2828 | 54834.0895 | 7402.2334 | 21362.2834 | 2017.6222 | 112870.9142 | 85616.2286 | 60.9268 | 8.2247 | 23.7359 | 2.2418 | 95.1291 | 125.4121 | 63.6378 | 8.6938 | 27.5824 | 2.4924 | 102.4063 | 131.7756
C4 | 3 | e | WB | BEPA | 13.2 | 900 | 13.2 | 1272.1075 | 87042.5422 | 45359.5824 | 6361.1291 | 16068.9389 | 2193.8932 | 86731.672 | 69983.5436 | 50.3995 | 7.0679 | 17.8544 | 2.4377 | 77.7595 | 96.3685 | 52.6422 | 7.471 | 20.7477 | 2.7101 | 83.5711 | 101.2583 |  | C4 | 3 | e | WB | BEPA | 13.2 | 900 | 13.2 | 1257.1255 | 86017.414 | 42171.3178 | 5815.7539 | 15507.6761 | 1615.2208 | 85622.1332 | 65109.9685 | 46.857 | 6.4619 | 17.2308 | 1.7947 | 72.3444 | 95.1357 | 48.942 | 6.8305 | 20.0231 | 1.9953 | 77.7909 | 99.9629
C4 | 3 | b | WB | BEPA | 11 | 900 | 11 | 1156.1818 | 54937.8172 | 29958.1025 | 4350.3345 | 9662.3627 | 1562.5854 | 55876.8223 | 45533.3851 | 33.2868 | 4.8337 | 10.736 | 1.7362 | 50.5927 | 62.0854 | 34.7679 | 5.1094 | 12.4758 | 1.9303 | 54.2834 | 65.2356 |  | C4 | 3 | b | WB | BEPA | 11 | 900 | 11 | 1141.8955 | 54258.9792 | 27752.123 | 3959.7539 | 9308.4811 | 1133.1302 | 55126.87 | 42153.4882 | 30.8357 | 4.3997 | 10.3428 | 1.259 | 46.8372 | 61.2521 | 32.2078 | 4.6506 | 12.0188 | 1.3998 | 50.277 | 64.36
C4 | 3 | d | WB | BEPA | 10.8 | 900 | 10.8 | 1145.1352 | 52452.2528 | 28735.9982 | 4187.6326 | 9180.6242 | 1510.7511 | 53459.1669 | 43615.0061 | 31.9289 | 4.6529 | 10.2007 | 1.6786 | 48.4611 | 59.3991 | 33.3496 | 4.9183 | 11.8538 | 1.8662 | 51.9879 | 62.413 |  | C4 | 3 | d | WB | BEPA | 10.8 | 900 | 10.8 | 1130.9004 | 51800.2365 | 26607.7112 | 3809.4941 | 8842.3928 | 1093.417 | 52737.3581 | 40353.0151 | 29.5641 | 4.2328 | 9.8249 | 1.2149 | 44.8367 | 58.5971 | 30.8796 | 4.4742 | 11.417 | 1.3507 | 48.1216 | 61.5703
C4 | 3 | i | WB | BEPA | 11.3 | 900 | 11.3 | 1172.5798 | 58797.5446 | 31845.8196 | 4600.6005 | 10415.034 | 1642.0451 | 59621.5441 | 48503.4993 | 35.3842 | 5.1118 | 11.5723 | 1.8245 | 53.8928 | 66.2462 | 36.9587 | 5.4033 | 13.4476 | 2.0284 | 57.8381 | 69.6075 |  | C4 | 3 | i | WB | BEPA | 11.3 | 900 | 11.3 | 1158.2125 | 58077.1152 | 29519.9099 | 4190.8805 | 10036.7499 | 1193.9893 | 58828.0484 | 44941.5296 | 32.7999 | 4.6565 | 11.1519 | 1.3267 | 49.935 | 65.3645 | 34.2594 | 4.9221 | 12.9592 | 1.4749 | 53.6156 | 68.6811
C4 | 3 | c | HEM | TSCA | 5.8 | 125 | 5.8 | 507.6032 | 6705.6402 | 4417.3456 | 705.3701 | 875.9806 | 115.6297 | 8604.5712 | 6114.3259 | 35.3388 | 5.643 | 7.0078 | 0.92504 | 48.9146 | 68.8366 | 36.7192 | 5.7947 | 7.7713 | 0.99376 | 51.2791 | 72.6026 |  | C4 | 3 | c | HEM | TSCA | 5.8 | 125 | 5.8 | 480.228 | 6344.0023 | 3954.1382 | 755.4028 | 712.4341 | 131.5806 | 9586.5714 | 5553.5558 | 31.6331 | 6.0432 | 5.6995 | 1.0526 | 44.4284 | 76.6926 | 32.8688 | 6.2058 | 6.3204 | 1.1308 | 46.5258 | 80.8884
C4 | 3 | i | HEM | TSCA | 2.5 | 125 | 2.5 | 282.3452 | 692.9794 | 723.0842 | 125.6253 | 118.2522 | 26.7824 | 1275.4426 | 993.7441 | 5.7847 | 1.005 | 0.94602 | 0.21426 | 7.95 | 10.2035 | 6.0106 | 1.032 | 1.0491 | 0.23018 | 8.3219 | 10.7618 |  | C4 | 3 | i | HEM | TSCA | 2.5 | 125 | 2.5 | 257.4506 | 631.8789 | 601.298 | 140.8082 | 83.8266 | 33.2116 | 1526.8734 | 859.1444 | 4.8104 | 1.1265 | 0.67061 | 0.26569 | 6.8732 | 12.215 | 4.9983 | 1.1568 | 0.74368 | 0.28543 | 7.1842 | 12.8833
C4 | 4 | c | HEM | TSCA | 10.5 | 900 | 10.5 | 777.4252 | 33658.6802 | 16233.463 | 2344.8915 | 3769.2284 | 314.9899 | 32266.9752 | 22662.5727 | 18.0372 | 2.6054 | 4.188 | 0.34999 | 25.1806 | 35.8522 | 18.7418 | 2.6755 | 4.6443 | 0.37599 | 26.4376 | 37.8137 |  | C4 | 4 | c | HEM | TSCA | 10.5 | 900 | 10.5 | 745.4131 | 32272.716 | 14925.2513 | 2469.9944 | 3222.4052 | 347.427 | 35023.2335 | 20965.0778 | 16.5836 | 2.7444 | 3.5805 | 0.38603 | 23.2945 | 38.9147 | 17.2314 | 2.8182 | 3.9705 | 0.41471 | 24.4349 | 41.0437
C4 | 4 | e | HEM | TSCA | 33.2 | 900 | 33.2 | 1879.8454 | 813688.5124 | 226712.46 | 22484.1115 | 78769.7784 | 1930.2954 | 375497.6628 | 329896.6452 | 251.9027 | 24.9823 | 87.522 | 2.1448 | 366.5518 | 417.2196 | 261.743 | 25.6542 | 97.0574 | 2.3041 | 386.7588 | 440.0455 |  | C4 | 4 | e | HEM | TSCA | 33.2 | 900 | 33.2 | 1748.8763 | 756998.7206 | 196248.8097 | 24583.5008 | 60179.6863 | 2284.1772 | 432259.3905 | 283296.174 | 218.0542 | 27.315 | 66.8663 | 2.538 | 314.7735 | 480.2882 | 226.5723 | 28.0496 | 74.1514 | 2.7265 | 331.4998 | 506.5646
C4 | 4 | e | HEM | TSCA | 22.5 | 900 | 22.5 | 1386.8819 | 275717.5454 | 91944.3053 | 10548.1871 | 27602.1471 | 1060.1333 | 165678.9679 | 131154.7728 | 102.1603 | 11.7202 | 30.6691 | 1.1779 | 145.7275 | 184.0877 | 106.1511 | 12.0354 | 34.0104 | 1.2654 | 153.4624 | 194.1591 |  | C4 | 4 | e | HEM | TSCA | 22.5 | 900 | 22.5 | 1310.9822 | 260628.3961 | 82164.549 | 11308.1491 | 22378.4348 | 1208.7469 | 184890.4319 | 117059.8797 | 91.2939 | 12.5646 | 24.8649 | 1.3431 | 130.0665 | 205.4338 | 94.8602 | 12.9025 | 27.5739 | 1.4428 | 136.7795 | 216.673
C4 | 4 | e | HEM | TSCA | 23.3 | 900 | 23.3 | 1425.0854 | 303817.3798 | 99679.0235 | 11292.031 | 30312.154 | 1119.116 | 178359.9909 | 142402.3245 | 110.7545 | 12.5467 | 33.6802 | 1.2435 | 158.2248 | 198.1778 | 115.081 | 12.8841 | 37.3496 | 1.3358 | 166.6506 | 209.02 |  | C4 | 4 | e | HEM | TSCA | 23.3 | 900 | 23.3 | 1345.3561 | 286819.7111 | 88846.9557 | 12124.9276 | 24457.5323 | 1279.8455 | 199543.6792 | 126709.2611 | 98.7188 | 13.4721 | 27.175 | 1.4221 | 140.7881 | 221.7152 | 102.5752 | 13.8345 | 30.1357 | 1.5277 | 148.0731 | 233.8451
C4 | 4 | e | HEM | TSCA | 21.2 | 900 | 21.2 | 1324.2594 | 233724.7326 | 80138.8823 | 9391.2101 | 23539.2976 | 966.5417 | 146095.2135 | 114035.9316 | 89.0432 | 10.4347 | 26.1548 | 1.0739 | 126.7066 | 162.328 | 92.5216 | 10.7153 | 29.0043 | 1.1537 | 133.3949 | 171.2089 |  | C4 | 4 | e | HEM | TSCA | 21.2 | 900 | 21.2 | 1254.4392 | 221401.8336 | 71918.3404 | 10041.5097 | 19235.6483 | 1096.6116 | 162364.5392 | 102292.1099 | 79.9093 | 11.1572 | 21.3729 | 1.2185 | 113.6579 | 180.405 | 83.0308 | 11.4573 | 23.7015 | 1.309 | 119.4986 | 190.2749
C4 | 4 | d | HEM | TSCA | 12.2 | 900 | 12.2 | 868.8562 | 50784.062 | 22713.5347 | 3163.7059 | 5520.888 | 402.609 | 44771.7594 | 31800.7375 | 25.2373 | 3.5152 | 6.1343 | 0.44734 | 35.3342 | 49.7464 | 26.2231 | 3.6098 | 6.8026 | 0.48058 | 37.1161 | 52.468 |  | C4 | 4 | d | HEM | TSCA | 12.2 | 900 | 12.2 | 833.0582 | 48691.6969 | 20882.0582 | 3332.5975 | 4719.4977 | 444.0952 | 48598.5722 | 29378.2485 | 23.2023 | 3.7029 | 5.2439 | 0.49344 | 32.6425 | 53.9984 | 24.1087 | 3.8025 | 5.8152 | 0.5301 | 34.2564 | 56.9526
C4 | 4 | a | PC | PRPE | 12.1 | 900 | 12.1 | 1168.0336 | 67156.1743 | 32766.4657 | 4701.2942 | 12223.3072 | 1347.9758 | 75715.7517 | 51039.0429 | 36.4072 | 5.2237 | 13.5815 | 1.4978 | 56.71 | 84.1286 | 38.0272 | 5.5216 | 15.7824 | 1.6652 | 60.9963 | 88.3973 |  | C4 | 4 | a | PC | PRPE | 12.1 | 900 | 12.1 | 1200.7504 | 69037.2291 | 34537.6214 | 4841.0146 | 12155.075 | 1363.828 | 69394.7586 | 52897.5391 | 38.3751 | 5.3789 | 13.5056 | 1.5154 | 58.775 | 77.1053 | 40.0827 | 5.6857 | 15.6943 | 1.6847 | 63.1474 | 81.0176
C4 | 4 | d | PC | PRPE | 17.1 | 900 | 17.1 | 1403.3913 | 161150.2148 | 72635.5303 | 9760.1205 | 32180.9502 | 2642.1397 | 173905.2289 | 117218.7408 | 80.7061 | 10.8446 | 35.7566 | 2.9357 | 130.243 | 193.228 | 84.2973 | 11.463 | 41.5511 | 3.2639 | 140.5754 | 203.0325 |  | C4 | 4 | d | PC | PRPE | 17.1 | 900 | 17.1 | 1440.983 | 165466.8333 | 76388.1643 | 10037.5033 | 32009.0372 | 2671.8639 | 159987.3359 | 121106.5687 | 84.8757 | 11.1528 | 35.5656 | 2.9687 | 134.5629 | 177.7637 | 88.6525 | 11.7888 | 41.3291 | 3.3006 | 145.071 | 186.7835
C4 | 4 | d | PC | PRPE | 11.2 | 900 | 11.2 | 1120.6873 | 55205.2489 | 27407.9438 | 3991.7219 | 9846.2717 | 1159.5847 | 62947.0957 | 42405.5221 | 30.4533 | 4.4352 | 10.9403 | 1.2884 | 47.1172 | 69.9412 | 31.8084 | 4.6882 | 12.7132 | 1.4324 | 50.6422 | 73.49 |  | C4 | 4 | d | PC | PRPE | 11.2 | 900 | 11.2 | 1152.7965 | 56786.9566 | 28923.8008 | 4113.0724 | 9790.0713 | 1173.5311 | 57578.6562 | 44000.4756 | 32.1376 | 4.5701 | 10.8779 | 1.3039 | 48.8894 | 63.9763 | 33.5676 | 4.8307 | 12.6407 | 1.4497 | 52.4886 | 67.2225
C4 | 4 | d | PC | PRPE | 10.4 | 900 | 10.4 | 1076.9774 | 45743.8944 | 23090.205 | 3411.7718 | 8002.6344 | 1003.6815 | 52749.4716 | 35508.2926 | 25.6558 | 3.7909 | 8.8918 | 1.1152 | 39.4537 | 58.6105 | 26.7974 | 4.0071 | 10.3328 | 1.2399 | 42.3771 | 61.5844 |  | C4 | 4 | d | PC | PRPE | 10.4 | 900 | 10.4 | 1108.6174 | 47087.7831 | 24400.0948 | 3518.126 | 7955.8179 | 1016.0566 | 48143.2622 | 36890.0953 | 27.1112 | 3.909 | 8.8398 | 1.129 | 40.989 | 53.4925 | 28.3176 | 4.132 | 10.2723 | 1.2551 | 43.977 | 56.2067
C4 | 4 | g | PC | PRPE | 15 | 900 | 15 | 1309.5352 | 115706.9884 | 53758.4075 | 7403.2713 | 22300.0077 | 2047.8216 | 126783.6038 | 85509.508 | 59.7316 | 8.2259 | 24.7778 | 2.2754 | 95.0106 | 140.8707 | 62.3895 | 8.695 | 28.7931 | 2.5297 | 102.4072 | 148.0185 |  | C4 | 4 | g | PC | PRPE | 15 | 900 | 15 | 1344.7852 | 118821.5805 | 56549.5873 | 7614.7071 | 22180.3033 | 2070.972 | 116589.7553 | 88415.5696 | 62.8329 | 8.4608 | 24.6448 | 2.3011 | 98.2395 | 129.5442 | 65.6288 | 8.9433 | 28.6386 | 2.5583 | 105.7689 | 136.1173
C4 | 4 | h | PC | PRPE | 13.2 | 900 | 13.2 | 1223.5499 | 83720.0414 | 40050.9271 | 5651.2168 | 15592.9784 | 1596.8207 | 93258.1542 | 62891.943 | 44.501 | 6.2791 | 17.3255 | 1.7742 | 69.8799 | 103.6202 | 46.4812 | 6.6372 | 20.1332 | 1.9726 | 75.2242 | 108.8779 |  | C4 | 4 | h | PC | PRPE | 13.2 | 900 | 13.2 | 1257.1255 | 86017.414 | 42171.3178 | 5815.7539 | 15507.6761 | 1615.2208 | 85622.1332 | 65109.9685 | 46.857 | 6.4619 | 17.2308 | 1.7947 | 72.3444 | 95.1357 | 48.942 | 6.8305 | 20.0231 | 1.9953 | 77.7909 | 99.9629
C4 | 4 | i | PC | PRPE | 14 | 900 | 14 | 1262.4617 | 97170.4423 | 45866.0626 | 6399.5122 | 18384.1308 | 1790.5752 | 107402.7596 | 72440.2809 | 50.9623 | 7.1106 | 20.4268 | 1.9895 | 80.4892 | 119.3364 | 53.23 | 7.5161 | 23.7371 | 2.2119 | 86.695 | 125.3915 |  | C4 | 4 | i | PC | PRPE | 14 | 900 | 14 | 1296.7412 | 99808.9002 | 48268.5043 | 6583.8774 | 18284.5988 | 1810.9929 | 98695.9215 | 74947.9735 | 53.6317 | 7.3154 | 20.3162 | 2.0122 | 83.2755 | 109.6621 | 56.0181 | 7.7326 | 23.6085 | 2.2371 | 89.5964 | 115.2264
C4 | 4 | a | RM | ACRU | 13.3 | 900 | 13.3 | 1366.1051 | 94895.8619 | 49085.1815 | 6085.9267 | 8828.89 | 1981.7102 | 84046.1992 | 65981.7084 | 54.5391 | 6.7621 | 9.8099 | 2.2019 | 73.313 | 93.3847 | 56.4619 | 7.083 | 11.0191 | 2.3633 | 76.9274 | 96.2076 |  | C4 | 4 | a | RM | ACRU | 13.3 | 900 | 13.3 | 1363.176 | 94692.3915 | 49825.0897 | 6612.2974 | 9309.6806 | 1861.1991 | 86264.5652 | 67608.2668 | 55.3612 | 7.347 | 10.3441 | 2.068 | 75.1203 | 95.8495 | 57.313 | 7.6956 | 11.6192 | 2.2196 | 78.8474 | 98.747
C4 | 4 | g | RO | FAGR | 14.5 | 900 | 14.5 | 1311.0228 | 108244.5725 | 57395.3743 | 4384.6649 | 22844.3337 | 2452.6683 | 129335.5072 | 87077.0412 | 63.7726 | 4.8718 | 25.3826 | 2.7252 | 96.7523 | 143.7061 | 66.3721 | 5.0958 | 27.7787 | 2.8605 | 102.1071 | 150.2338 |  | C4 | 4 | g | RO | FAGR | 14.5 | 900 | 14.5 | 1315.9367 | 108650.293 | 60576.8469 | 4326.8433 | 24028.886 | 2247.0665 | 117254.0127 | 91179.6426 | 67.3076 | 4.8076 | 26.6988 | 2.4967 | 101.3107 | 130.2822 | 70.0511 | 5.0286 | 29.2191 | 2.6207 | 106.9196 | 136.2001
C4 | 4 | a | WB | BEPA | 10.5 | 900 | 10.5 | 1128.3866 | 48853.5816 | 26956.9397 | 3949.7641 | 8487.4868 | 1434.6961 | 49949.7048 | 40828.8867 | 29.9522 | 4.3886 | 9.4305 | 1.5941 | 45.3654 | 55.4997 | 31.2849 | 4.6389 | 10.9588 | 1.7723 | 48.6549 | 58.3157 |  | C4 | 4 | a | WB | BEPA | 10.5 | 900 | 10.5 | 1114.2256 | 48240.4779 | 24941.8947 | 3589.826 | 8171.8322 | 1035.1382 | 49268.8196 | 37738.6912 | 27.7132 | 3.9887 | 9.0798 | 1.1502 | 41.9319 | 54.7431 | 28.9464 | 4.2162 | 10.5512 | 1.2787 | 44.9925 | 57.5208
C4 | 4 | a | WB | BEPA | 10 | 900 | 10 | 1099.9729 | 43195.8367 | 24134.5431 | 3569.7117 | 7408.8595 | 1312.4227 | 44408.5304 | 36425.537 | 26.8162 | 3.9663 | 8.2321 | 1.4582 | 40.4728 | 49.3428 | 28.0094 | 4.1925 | 9.5661 | 1.6212 | 43.3893 | 51.8465 |  | C4 | 4 | a | WB | BEPA | 10 | 900 | 10 | 1085.9254 | 42644.1916 | 22299.7503 | 3238.9183 | 7128.5303 | 941.4559 | 43792.5264 | 33608.6549 | 24.7775 | 3.5988 | 7.9206 | 1.0461 | 37.3429 | 48.6584 | 25.88 | 3.804 | 9.2042 | 1.163 | 40.0512 | 51.1273
C4 | 4 | a | WB | BEPA | 12.9 | 900 | 12.9 | 1256.8514 | 82134.0508 | 43043.5228 | 6062.784 | 15069.9145 | 2101.0872 | 82052.6807 | 66277.3085 | 47.8261 | 6.7364 | 16.7443 | 2.3345 | 73.6415 | 91.1696 | 49.9543 | 7.1206 | 19.4578 | 2.5955 | 79.1282 | 95.7956 |  | C4 | 4 | a | WB | BEPA | 12.9 | 900 | 12.9 | 1241.9781 | 81162.0972 | 40003.9969 | 5540.5935 | 14541.0542 | 1544.6126 | 80997.9729 | 61630.2572 | 44.4489 | 6.1562 | 16.1567 | 1.7162 | 68.4781 | 89.9977 | 46.4267 | 6.5073 | 18.775 | 1.9081 | 73.6171 | 94.5642
C4 | 4 | a | WB | BEPA | 10.5 | 900 | 10.5 | 1128.3866 | 48853.5816 | 26956.9397 | 3949.7641 | 8487.4868 | 1434.6961 | 49949.7048 | 40828.8867 | 29.9522 | 4.3886 | 9.4305 | 1.5941 | 45.3654 | 55.4997 | 31.2849 | 4.6389 | 10.9588 | 1.7723 | 48.6549 | 58.3157 |  | C4 | 4 | a | WB | BEPA | 10.5 | 900 | 10.5 | 1114.2256 | 48240.4779 | 24941.8947 | 3589.826 | 8171.8322 | 1035.1382 | 49268.8196 | 37738.6912 | 27.7132 | 3.9887 | 9.0798 | 1.1502 | 41.9319 | 54.7431 | 28.9464 | 4.2162 | 10.5512 | 1.2787 | 44.9925 | 57.5208
C4 | 4 | a | WB | BEPA | 12.4 | 900 | 12.4 | 1231.0592 | 74333.0937 | 39336.9537 | 5582.6161 | 13495.5968 | 1951.181 | 74590.557 | 60366.3477 | 43.7077 | 6.2029 | 14.9951 | 2.168 | 67.0737 | 82.8784 | 45.6526 | 6.5567 | 17.4251 | 2.4103 | 72.0447 | 87.0837 |  | C4 | 4 | a | WB | BEPA | 12.4 | 900 | 12.4 | 1216.3575 | 73445.3848 | 36534.4663 | 5097.5435 | 13017.6925 | 1430.3416 | 73622.9762 | 56080.0439 | 40.5939 | 5.6639 | 14.4641 | 1.5893 | 62.3112 | 81.8033 | 42.4002 | 5.987 | 16.8081 | 1.7669 | 66.9621 | 85.954
C4 | 4 | a | WB | BEPA | 13.5 | 900 | 13.5 | 1287.2061 | 92124.5756 | 47745.44 | 6667.2024 | 17109.7448 | 2288.8654 | 91563.7781 | 73811.2526 | 53.0505 | 7.408 | 19.0108 | 2.5432 | 82.0125 | 101.7375 | 55.4111 | 7.8305 | 22.0916 | 2.8275 | 88.1606 | 106.8997 |  | C4 | 4 | a | WB | BEPA | 13.5 | 900 | 13.5 | 1272.111 | 91044.2282 | 44403.3768 | 6097.9335 | 16514.6504 | 1687.3608 | 90397.4232 | 68703.3215 | 49.3371 | 6.7755 | 18.3496 | 1.8748 | 76.337 | 100.4416 | 51.5324 | 7.1619 | 21.3232 | 2.0844 | 82.102 | 105.538
C4 | 4 | b | WB | BEPA | 10.4 | 900 | 10.4 | 1122.7548 | 47688.2604 | 26378.2531 | 3872.1179 | 8264.1808 | 1409.7944 | 48810.8434 | 39924.3462 | 29.3092 | 4.3024 | 9.1824 | 1.5664 | 44.3604 | 54.2343 | 30.6133 | 4.5477 | 10.6705 | 1.7415 | 47.5731 | 56.9861 |  | C4 | 4 | b | WB | BEPA | 10.4 | 900 | 10.4 | 1108.6174 | 47087.7831 | 24400.0948 | 3518.126 | 7955.8179 | 1016.0566 | 48143.2622 | 36890.0953 | 27.1112 | 3.909 | 8.8398 | 1.129 | 40.989 | 53.4925 | 28.3176 | 4.132 | 10.2723 | 1.2551 | 43.977 | 56.2067
C4 | 4 | b | WB | BEPA | 18.8 | 900 | 18.8 | 1532.5611 | 212712.6823 | 101996.5415 | 13385.9148 | 43218.813 | 4339.9166 | 203696.788 | 162941.1858 | 113.3295 | 14.8732 | 48.0209 | 4.8221 | 181.0458 | 226.3298 | 118.3723 | 15.7215 | 55.8029 | 5.3611 | 195.2578 | 237.8138 |  | C4 | 4 | b | WB | BEPA | 18.8 | 900 | 18.8 | 1514.8284 | 210251.459 | 94949.4086 | 12257.6437 | 41735.4306 | 3212.5146 | 201136.647 | 152154.9975 | 105.4993 | 13.6196 | 46.3727 | 3.5695 | 169.0611 | 223.4852 | 110.1938 | 14.3963 | 53.8876 | 3.9684 | 182.4461 | 234.8248
C4 | 4 | b | WB | BEPA | 10.8 | 900 | 10.8 | 1145.1352 | 52452.2528 | 28735.9982 | 4187.6326 | 9180.6242 | 1510.7511 | 53459.1669 | 43615.0061 | 31.9289 | 4.6529 | 10.2007 | 1.6786 | 48.4611 | 59.3991 | 33.3496 | 4.9183 | 11.8538 | 1.8662 | 51.9879 | 62.413 |  | C4 | 4 | b | WB | BEPA | 10.8 | 900 | 10.8 | 1130.9004 | 51800.2365 | 26607.7112 | 3809.4941 | 8842.3928 | 1093.417 | 52737.3581 | 40353.0151 | 29.5641 | 4.2328 | 9.8249 | 1.2149 | 44.8367 | 58.5971 | 30.8796 | 4.4742 | 11.417 | 1.3507 | 48.1216 | 61.5703
C4 | 4 | b | WB | BEPA | 10.9 | 900 | 10.9 | 1150.6702 | 53686.3329 | 29343.4283 | 4268.5703 | 9419.509 | 1536.5547 | 54660.1524 | 44568.0624 | 32.6038 | 4.7429 | 10.4661 | 1.7073 | 49.5201 | 60.7335 | 34.0546 | 5.0133 | 12.1622 | 1.8981 | 53.1282 | 63.8151 |  | C4 | 4 | b | WB | BEPA | 10.9 | 900 | 10.9 | 1136.4099 | 53020.9951 | 27176.5181 | 3884.2421 | 9073.5133 | 1113.1875 | 53924.3591 | 41247.461 | 30.1961 | 4.3158 | 10.0817 | 1.2369 | 45.8305 | 59.916 | 31.5398 | 4.562 | 11.7155 | 1.3751 | 49.1923 | 62.9561
C4 | 4 | b | WB | BEPA | 11.1 | 900 | 11.1 | 1161.6705 | 56206.7908 | 30580.0438 | 4432.9267 | 9909.215 | 1588.8436 | 57109.2372 | 46511.029 | 33.9778 | 4.9255 | 11.0102 | 1.7654 | 51.6789 | 63.4547 | 35.4897 | 5.2064 | 12.7945 | 1.9627 | 55.4533 | 66.6744 |  | C4 | 4 | b | WB | BEPA | 11.1 | 900 | 11.1 | 1147.3576 | 55514.2721 | 28334.5446 | 4036.0305 | 9547.3244 | 1153.2447 | 56344.9495 | 43071.1441 | 31.4828 | 4.4845 | 10.6081 | 1.2814 | 47.8568 | 62.6055 | 32.8837 | 4.7402 | 12.3272 | 1.4246 | 51.3758 | 65.7821
C4 | 4 | b | WB | BEPA | 14.7 | 900 | 14.7 | 1346.125 | 114229.9356 | 57998.217 | 7969.4959 | 21706.3379 | 2690.7277 | 112452.5521 | 90364.7786 | 64.4425 | 8.855 | 24.1182 | 2.9897 | 100.4053 | 124.9473 | 67.31 | 9.36 | 28.0266 | 3.3239 | 108.0204 | 131.2871 |  | C4 | 4 | b | WB | BEPA | 14.7 | 900 | 14.7 | 1330.5354 | 112907.0306 | 53987.5082 | 7297.1813 | 20960.6564 | 1991.201 | 111037.9317 | 84236.5469 | 59.9861 | 8.108 | 23.2896 | 2.2124 | 93.5962 | 123.3755 | 62.6553 | 8.5704 | 27.0638 | 2.4597 | 100.7493 | 129.6356
C4 | 4 | b | WB | BEPA | 10.6 | 900 | 10.6 | 1133.9937 | 50035.9631 | 27542.7772 | 4028.2309 | 8714.6429 | 1459.8223 | 51104.0047 | 41745.4734 | 30.6031 | 4.4758 | 9.6829 | 1.622 | 46.3839 | 56.7822 | 31.9648 | 4.7311 | 11.2521 | 1.8033 | 49.7513 | 59.6634 |  | C4 | 4 | b | WB | BEPA | 10.6 | 900 | 10.6 | 1119.8086 | 49410.062 | 25490.4182 | 3662.2868 | 8391.5806 | 1054.3922 | 50409.648 | 38598.6779 | 28.3227 | 4.0692 | 9.324 | 1.1715 | 42.8874 | 56.0107 | 29.583 | 4.3013 | 10.835 | 1.3025 | 46.0217 | 58.8527
C4 | 4 | c | WB | BEPA | 12.7 | 900 | 12.7 | 1246.5904 | 78957.086 | 41537.9738 | 5868.1625 | 14426.7242 | 2040.4122 | 79017.6811 | 63873.2727 | 46.1533 | 6.5202 | 16.0297 | 2.2671 | 70.9703 | 87.7974 | 48.207 | 6.892 | 18.6274 | 2.5205 | 76.2469 | 92.2523 |  | C4 | 4 | c | WB | BEPA | 12.7 | 900 | 12.7 | 1231.7872 | 78019.4761 | 38594.8662 | 5361.0442 | 13918.695 | 1498.3924 | 77998.4525 | 59372.9978 | 42.8832 | 5.9567 | 15.4652 | 1.6649 | 65.97 | 86.6649 | 44.7914 | 6.2964 | 17.9714 | 1.851 | 70.9102 | 91.0623
C4 | 4 | b | WB | BEPA | 10.8 | 900 | 10.8 | 1145.1352 | 52452.2528 | 28735.9982 | 4187.6326 | 9180.6242 | 1510.7511 | 53459.1669 | 43615.0061 | 31.9289 | 4.6529 | 10.2007 | 1.6786 | 48.4611 | 59.3991 | 33.3496 | 4.9183 | 11.8538 | 1.8662 | 51.9879 | 62.413 |  | C4 | 4 | b | WB | BEPA | 10.8 | 900 | 10.8 | 1130.9004 | 51800.2365 | 26607.7112 | 3809.4941 | 8842.3928 | 1093.417 | 52737.3581 | 40353.0151 | 29.5641 | 4.2328 | 9.8249 | 1.2149 | 44.8367 | 58.5971 | 30.8796 | 4.4742 | 11.417 | 1.3507 | 48.1216 | 61.5703
C4 | 4 | b | WB | BEPA | 13.9 | 900 | 13.9 | 1307.1014 | 99174.2108 | 51036.1475 | 7087.3844 | 18563.8265 | 2418.8917 | 98247.3088 | 79106.2501 | 56.7068 | 7.8749 | 20.6265 | 2.6877 | 87.8958 | 109.1637 | 59.2301 | 8.324 | 23.9691 | 2.9881 | 94.5113 | 114.7027 |  | C4 | 4 | b | WB | BEPA | 13.9 | 900 | 13.9 | 1291.8489 | 98016.9513 | 47480.9026 | 6485.1213 | 17921.3175 | 1785.9269 | 97002.012 | 73673.2683 | 52.7566 | 7.2057 | 19.9126 | 1.9844 | 81.8592 | 107.78 | 55.1041 | 7.6166 | 23.1395 | 2.2062 | 88.0664 | 113.2488
C4 | 4 | b | WB | BEPA | 10.9 | 900 | 10.9 | 1150.6702 | 53686.3329 | 29343.4283 | 4268.5703 | 9419.509 | 1536.5547 | 54660.1524 | 44568.0624 | 32.6038 | 4.7429 | 10.4661 | 1.7073 | 49.5201 | 60.7335 | 34.0546 | 5.0133 | 12.1622 | 1.8981 | 53.1282 | 63.8151 |  | C4 | 4 | b | WB | BEPA | 10.9 | 900 | 10.9 | 1136.4099 | 53020.9951 | 27176.5181 | 3884.2421 | 9073.5133 | 1113.1875 | 53924.3591 | 41247.461 | 30.1961 | 4.3158 | 10.0817 | 1.2369 | 45.8305 | 59.916 | 31.5398 | 4.562 | 11.7155 | 1.3751 | 49.1923 | 62.9561
C4 | 4 | c | WB | BEPA | 13.3 | 900 | 13.3 | 1277.1576 | 88717.1665 | 46147.0845 | 6462.2931 | 16411.1933 | 2225.3092 | 88325.2881 | 71245.88 | 51.2745 | 7.1803 | 18.2347 | 2.4726 | 79.1621 | 98.1392 | 53.5561 | 7.5898 | 21.1897 | 2.7489 | 85.0845 | 103.1188 |  | C4 | 4 | c | WB | BEPA | 13.3 | 900 | 13.3 | 1262.1384 | 87673.8621 | 42908.1229 | 5909.033 | 15838.8144 | 1639.0973 | 87197.034 | 66295.0676 | 47.6757 | 6.5656 | 17.5987 | 1.8212 | 73.6612 | 96.8856 | 49.7971 | 6.94 | 20.4506 | 2.0248 | 79.2126 | 101.8016
C4 | 4 | c | WB | BEPA | 11 | 900 | 11 | 1156.1818 | 54937.8172 | 29958.1025 | 4350.3345 | 9662.3627 | 1562.5854 | 55876.8223 | 45533.3851 | 33.2868 | 4.8337 | 10.736 | 1.7362 | 50.5927 | 62.0854 | 34.7679 | 5.1094 | 12.4758 | 1.9303 | 54.2834 | 65.2356 |  | C4 | 4 | c | WB | BEPA | 11 | 900 | 11 | 1141.8955 | 54258.9792 | 27752.123 | 3959.7539 | 9308.4811 | 1133.1302 | 55126.87 | 42153.4882 | 30.8357 | 4.3997 | 10.3428 | 1.259 | 46.8372 | 61.2521 | 32.2078 | 4.6506 | 12.0188 | 1.3998 | 50.277 | 64.36
C4 | 4 | c | WB | BEPA | 13.7 | 900 | 13.7 | 1297.1868 | 95610.0508 | 49375.0715 | 6875.5627 | 17827.2124 | 2353.3914 | 94870.9743 | 76431.238 | 54.8612 | 7.6395 | 19.808 | 2.6149 | 84.9236 | 105.4122 | 57.3024 | 8.0752 | 23.018 | 2.9072 | 91.3027 | 110.7608 |  | C4 | 4 | c | WB | BEPA | 13.7 | 900 | 13.7 | 1282.014 | 94491.7245 | 45927.5947 | 6289.9613 | 17208.7461 | 1736.3041 | 93665.6108 | 71162.6063 | 51.0307 | 6.9888 | 19.1208 | 1.9292 | 79.0696 | 104.0729 | 53.3014 | 7.3874 | 22.2194 | 2.1449 | 85.0531 | 109.3536
C4 | 4 | c | WB | BEPA | 10.6 | 900 | 10.6 | 1133.9937 | 50035.9631 | 27542.7772 | 4028.2309 | 8714.6429 | 1459.8223 | 51104.0047 | 41745.4734 | 30.6031 | 4.4758 | 9.6829 | 1.622 | 46.3839 | 56.7822 | 31.9648 | 4.7311 | 11.2521 | 1.8033 | 49.7513 | 59.6634 |  | C4 | 4 | c | WB | BEPA | 10.6 | 900 | 10.6 | 1119.8086 | 49410.062 | 25490.4182 | 3662.2868 | 8391.5806 | 1054.3922 | 50409.648 | 38598.6779 | 28.3227 | 4.0692 | 9.324 | 1.1715 | 42.8874 | 56.0107 | 29.583 | 4.3013 | 10.835 | 1.3025 | 46.0217 | 58.8527
C4 | 4 | c | WB | BEPA | 12.5 | 900 | 12.5 | 1236.2552 | 75855.6704 | 40063.0157 | 5676.9486 | 13801.5236 | 1980.688 | 76049.6233 | 61522.176 | 44.5145 | 6.3077 | 15.335 | 2.2008 | 68.358 | 84.4996 | 46.4952 | 6.6675 | 17.8201 | 2.4468 | 73.4296 | 88.7871 |  | C4 | 4 | c | WB | BEPA | 12.5 | 900 | 12.5 | 1221.5202 | 74951.5402 | 37214.1822 | 5184.6015 | 13313.725 | 1452.8546 | 75065.0333 | 57165.3632 | 41.3491 | 5.7607 | 14.793 | 1.6143 | 63.5171 | 83.4056 | 43.189 | 6.0892 | 17.1903 | 1.7947 | 68.2632 | 87.6376
C4 | 4 | c | WB | BEPA | 10.9 | 900 | 10.9 | 1150.6702 | 53686.3329 | 29343.4283 | 4268.5703 | 9419.509 | 1536.5547 | 54660.1524 | 44568.0624 | 32.6038 | 4.7429 | 10.4661 | 1.7073 | 49.5201 | 60.7335 | 34.0546 | 5.0133 | 12.1622 | 1.8981 | 53.1282 | 63.8151 |  | C4 | 4 | c | WB | BEPA | 10.9 | 900 | 10.9 | 1136.4099 | 53020.9951 | 27176.5181 | 3884.2421 | 9073.5133 | 1113.1875 | 53924.3591 | 41247.461 | 30.1961 | 4.3158 | 10.0817 | 1.2369 | 45.8305 | 59.916 | 31.5398 | 4.562 | 11.7155 | 1.3751 | 49.1923 | 62.9561
C4 | 4 | c | WB | BEPA | 10.8 | 900 | 10.8 | 1145.1352 | 52452.2528 | 28735.9982 | 4187.6326 | 9180.6242 | 1510.7511 | 53459.1669 | 43615.0061 | 31.9289 | 4.6529 | 10.2007 | 1.6786 | 48.4611 | 59.3991 | 33.3496 | 4.9183 | 11.8538 | 1.8662 | 51.9879 | 62.413 |  | C4 | 4 | c | WB | BEPA | 10.8 | 900 | 10.8 | 1130.9004 | 51800.2365 | 26607.7112 | 3809.4941 | 8842.3928 | 1093.417 | 52737.3581 | 40353.0151 | 29.5641 | 4.2328 | 9.8249 | 1.2149 | 44.8367 | 58.5971 | 30.8796 | 4.4742 | 11.417 | 1.3507 | 48.1216 | 61.5703
C4 | 4 | c | WB | BEPA | 14.8 | 900 | 14.8 | 1350.9342 | 116203.0473 | 58904.5629 | 8083.699 | 22121.68 | 2725.8229 | 114307.8147 | 91835.7647 | 65.4495 | 8.9819 | 24.5796 | 3.0287 | 102.0397 | 127.0087 | 68.3618 | 9.4941 | 28.5629 | 3.3672 | 109.7861 | 133.4531 |  | C4 | 4 | c | WB | BEPA | 14.8 | 900 | 14.8 | 1335.3005 | 114858.2828 | 54834.0895 | 7402.2334 | 21362.2834 | 2017.6222 | 112870.9142 | 85616.2286 | 60.9268 | 8.2247 | 23.7359 | 2.2418 | 95.1291 | 125.4121 | 63.6378 | 8.6938 | 27.5824 | 2.4924 | 102.4063 | 131.7756
C4 | 4 | c | WB | BEPA | 10.4 | 900 | 10.4 | 1122.7548 | 47688.2604 | 26378.2531 | 3872.1179 | 8264.1808 | 1409.7944 | 48810.8434 | 39924.3462 | 29.3092 | 4.3024 | 9.1824 | 1.5664 | 44.3604 | 54.2343 | 30.6133 | 4.5477 | 10.6705 | 1.7415 | 47.5731 | 56.9861 |  | C4 | 4 | c | WB | BEPA | 10.4 | 900 | 10.4 | 1108.6174 | 47087.7831 | 24400.0948 | 3518.126 | 7955.8179 | 1016.0566 | 48143.2622 | 36890.0953 | 27.1112 | 3.909 | 8.8398 | 1.129 | 40.989 | 53.4925 | 28.3176 | 4.132 | 10.2723 | 1.2551 | 43.977 | 56.2067
C4 | 4 | c | WB | BEPA | 12.2 | 900 | 12.2 | 1220.6094 | 71343.8005 | 37907.5544 | 5396.4927 | 12896.9443 | 1892.8744 | 71722.0659 | 58093.8658 | 42.1195 | 5.9961 | 14.3299 | 2.1032 | 64.5487 | 79.6912 | 43.9937 | 6.3381 | 16.6522 | 2.3383 | 69.3222 | 83.7347 |  | C4 | 4 | c | WB | BEPA | 12.2 | 900 | 12.2 | 1205.9729 | 70488.308 | 35196.2028 | 4925.7507 | 12438.395 | 1385.8283 | 70787.8939 | 53946.1769 | 39.1069 | 5.4731 | 13.8204 | 1.5398 | 59.9402 | 78.6532 | 40.847 | 5.7852 | 16.0601 | 1.7119 | 64.4042 | 82.6441
C4 | 4 | c | WB | BEPA | 13.8 | 900 | 13.8 | 1302.1523 | 97382.2566 | 50201.6685 | 6981.0402 | 18193.1118 | 2386.0194 | 96550.4724 | 77761.8399 | 55.7796 | 7.7567 | 20.2146 | 2.6511 | 86.402 | 107.2783 | 58.2617 | 8.1991 | 23.4904 | 2.9475 | 92.8986 | 112.7216 |  | C4 | 4 | c | WB | BEPA | 13.8 | 900 | 13.8 | 1286.9398 | 96244.5842 | 46700.6046 | 6387.1494 | 17562.7089 | 1761.0306 | 95325.2589 | 72411.4936 | 51.8896 | 7.0968 | 19.5141 | 1.9567 | 80.4572 | 105.917 | 54.1985 | 7.5016 | 22.6765 | 2.1754 | 86.5519 | 111.2912
C4 | 4 | c | WB | BEPA | 13.4 | 900 | 13.4 | 1282.1904 | 90411.1516 | 46942.3633 | 6564.3171 | 16758.119 | 2256.9663 | 89935.972 | 72521.7657 | 52.1582 | 7.2937 | 18.6201 | 2.5077 | 80.5797 | 99.9289 | 54.4791 | 7.7096 | 21.6376 | 2.7881 | 86.6144 | 104.9993 |  | C4 | 4 | c | WB | BEPA | 13.4 | 900 | 13.4 | 1267.1335 | 89349.4416 | 43652.1373 | 6003.0927 | 16174.4635 | 1663.144 | 88788.7799 | 67492.8374 | 48.5024 | 6.6701 | 17.9716 | 1.8479 | 74.992 | 98.6542 | 50.6606 | 7.0505 | 20.884 | 2.0545 | 80.6496 | 103.6599
C4 | 4 | f | WB | BEPA | 10.5 | 900 | 10.5 | 1128.3866 | 48853.5816 | 26956.9397 | 3949.7641 | 8487.4868 | 1434.6961 | 49949.7048 | 40828.8867 | 29.9522 | 4.3886 | 9.4305 | 1.5941 | 45.3654 | 55.4997 | 31.2849 | 4.6389 | 10.9588 | 1.7723 | 48.6549 | 58.3157 |  | C4 | 4 | f | WB | BEPA | 10.5 | 900 | 10.5 | 1114.2256 | 48240.4779 | 24941.8947 | 3589.826 | 8171.8322 | 1035.1382 | 49268.8196 | 37738.6912 | 27.7132 | 3.9887 | 9.0798 | 1.1502 | 41.9319 | 54.7431 | 28.9464 | 4.2162 | 10.5512 | 1.2787 | 44.9925 | 57.5208
C4 | 4 | f | WB | BEPA | 11.5 | 900 | 11.5 | 1183.4007 | 61459.2683 | 33140.9392 | 4771.6033 | 10937.2023 | 1696.1641 | 62197.5531 | 50545.9089 | 36.8233 | 5.3018 | 12.1524 | 1.8846 | 56.1621 | 69.1084 | 38.4618 | 5.6041 | 14.1218 | 2.0953 | 60.283 | 72.615 |  | C4 | 4 | f | WB | BEPA | 11.5 | 900 | 11.5 | 1168.977 | 60710.1824 | 30732.7585 | 4348.7982 | 10542.0144 | 1235.4205 | 61374.1209 | 46858.9916 | 34.1475 | 4.832 | 11.7133 | 1.3727 | 52.0655 | 68.1935 | 35.667 | 5.1076 | 13.6115 | 1.5261 | 55.9122 | 71.6536
C4 | 4 | f | WB | BEPA | 10.9 | 900 | 10.9 | 1150.6702 | 53686.3329 | 29343.4283 | 4268.5703 | 9419.509 | 1536.5547 | 54660.1524 | 44568.0624 | 32.6038 | 4.7429 | 10.4661 | 1.7073 | 49.5201 | 60.7335 | 34.0546 | 5.0133 | 12.1622 | 1.8981 | 53.1282 | 63.8151 |  | C4 | 4 | f | WB | BEPA | 10.9 | 900 | 10.9 | 1136.4099 | 53020.9951 | 27176.5181 | 3884.2421 | 9073.5133 | 1113.1875 | 53924.3591 | 41247.461 | 30.1961 | 4.3158 | 10.0817 | 1.2369 | 45.8305 | 59.916 | 31.5398 | 4.562 | 11.7155 | 1.3751 | 49.1923 | 62.9561
C4 | 4 | f | WB | BEPA | 12.7 | 900 | 12.7 | 1246.5904 | 78957.086 | 41537.9738 | 5868.1625 | 14426.7242 | 2040.4122 | 79017.6811 | 63873.2727 | 46.1533 | 6.5202 | 16.0297 | 2.2671 | 70.9703 | 87.7974 | 48.207 | 6.892 | 18.6274 | 2.5205 | 76.2469 | 92.2523 |  | C4 | 4 | f | WB | BEPA | 12.7 | 900 | 12.7 | 1231.7872 | 78019.4761 | 38594.8662 | 5361.0442 | 13918.695 | 1498.3924 | 77998.4525 | 59372.9978 | 42.8832 | 5.9567 | 15.4652 | 1.6649 | 65.97 | 86.6649 | 44.7914 | 6.2964 | 17.9714 | 1.851 | 70.9102 | 91.0623
C4 | 4 | f | WB | BEPA | 12.9 | 900 | 12.9 | 1256.8514 | 82134.0508 | 43043.5228 | 6062.784 | 15069.9145 | 2101.0872 | 82052.6807 | 66277.3085 | 47.8261 | 6.7364 | 16.7443 | 2.3345 | 73.6415 | 91.1696 | 49.9543 | 7.1206 | 19.4578 | 2.5955 | 79.1282 | 95.7956 |  | C4 | 4 | f | WB | BEPA | 12.9 | 900 | 12.9 | 1241.9781 | 81162.0972 | 40003.9969 | 5540.5935 | 14541.0542 | 1544.6126 | 80997.9729 | 61630.2572 | 44.4489 | 6.1562 | 16.1567 | 1.7162 | 68.4781 | 89.9977 | 46.4267 | 6.5073 | 18.775 | 1.9081 | 73.6171 | 94.5642
C4 | 4 | f | WB | BEPA | 12.5 | 900 | 12.5 | 1236.2552 | 75855.6704 | 40063.0157 | 5676.9486 | 13801.5236 | 1980.688 | 76049.6233 | 61522.176 | 44.5145 | 6.3077 | 15.335 | 2.2008 | 68.358 | 84.4996 | 46.4952 | 6.6675 | 17.8201 | 2.4468 | 73.4296 | 88.7871 |  | C4 | 4 | f | WB | BEPA | 12.5 | 900 | 12.5 | 1221.5202 | 74951.5402 | 37214.1822 | 5184.6015 | 13313.725 | 1452.8546 | 75065.0333 | 57165.3632 | 41.3491 | 5.7607 | 14.793 | 1.6143 | 63.5171 | 83.4056 | 43.189 | 6.0892 | 17.1903 | 1.7947 | 68.2632 | 87.6376
C4 | 4 | e | WB | BEPA | 12.6 | 900 | 12.6 | 1241.4322 | 77396.9744 | 40796.6818 | 5772.1303 | 14111.8897 | 2010.4315 | 77525.3126 | 62691.1334 | 45.3296 | 6.4135 | 15.6799 | 2.2338 | 69.6568 | 86.1392 | 47.3467 | 6.7792 | 18.2209 | 2.4835 | 74.8303 | 90.51 |  | C4 | 4 | e | WB | BEPA | 12.6 | 900 | 12.6 | 1226.6633 | 76476.2113 | 37900.9766 | 5272.4348 | 13614.05 | 1475.5382 | 76523.5072 | 58262.9996 | 42.1122 | 5.8583 | 15.1267 | 1.6395 | 64.7367 | 85.0261 | 43.9861 | 6.1924 | 17.5781 | 1.8227 | 69.5792 | 89.3404
C4 | 4 | d | WB | BEPA | 13.5 | 900 | 13.5 | 1287.2061 | 92124.5756 | 47745.44 | 6667.2024 | 17109.7448 | 2288.8654 | 91563.7781 | 73811.2526 | 53.0505 | 7.408 | 19.0108 | 2.5432 | 82.0125 | 101.7375 | 55.4111 | 7.8305 | 22.0916 | 2.8275 | 88.1606 | 106.8997 |  | C4 | 4 | d | WB | BEPA | 13.5 | 900 | 13.5 | 1272.111 | 91044.2282 | 44403.3768 | 6097.9335 | 16514.6504 | 1687.3608 | 90397.4232 | 68703.3215 | 49.3371 | 6.7755 | 18.3496 | 1.8748 | 76.337 | 100.4416 | 51.5324 | 7.1619 | 21.3232 | 2.0844 | 82.102 | 105.538
C4 | 4 | e | WB | BEPA | 13.1 | 900 | 13.1 | 1267.0399 | 85387.2005 | 44579.8357 | 6260.8238 | 15731.3269 | 2162.718 | 85155.0687 | 68734.7045 | 49.5332 | 6.9565 | 17.4793 | 2.403 | 76.3719 | 94.6167 | 51.7372 | 7.3532 | 20.3118 | 2.6716 | 82.0739 | 99.4176 |  | C4 | 4 | e | WB | BEPA | 13.1 | 900 | 13.1 | 1252.0946 | 84380.0214 | 41441.7058 | 5723.2547 | 15181.0214 | 1591.5144 | 84064.0248 | 63937.4963 | 46.0463 | 6.3592 | 16.8678 | 1.7683 | 71.0417 | 93.4045 | 48.0953 | 6.7218 | 19.6013 | 1.966 | 76.3844 | 98.1438
C4 | 4 | e | WB | BEPA | 11.5 | 900 | 11.5 | 1183.4007 | 61459.2683 | 33140.9392 | 4771.6033 | 10937.2023 | 1696.1641 | 62197.5531 | 50545.9089 | 36.8233 | 5.3018 | 12.1524 | 1.8846 | 56.1621 | 69.1084 | 38.4618 | 5.6041 | 14.1218 | 2.0953 | 60.283 | 72.615 |  | C4 | 4 | e | WB | BEPA | 11.5 | 900 | 11.5 | 1168.977 | 60710.1824 | 30732.7585 | 4348.7982 | 10542.0144 | 1235.4205 | 61374.1209 | 46858.9916 | 34.1475 | 4.832 | 11.7133 | 1.3727 | 52.0655 | 68.1935 | 35.667 | 5.1076 | 13.6115 | 1.5261 | 55.9122 | 71.6536
C4 | 4 | e | WB | BEPA | 12.8 | 900 | 12.8 | 1251.7301 | 80536.0849 | 42286.9136 | 5965.0466 | 14746.0561 | 2070.6305 | 80526.7852 | 65068.6468 | 46.9855 | 6.6278 | 16.3845 | 2.3007 | 72.2985 | 89.4742 | 49.0762 | 7.0058 | 19.0397 | 2.5579 | 77.6795 | 94.0141 |  | C4 | 4 | e | WB | BEPA | 12.8 | 900 | 12.8 | 1236.8921 | 79581.4123 | 39295.8675 | 5450.4302 | 14227.6872 | 1521.4173 | 79489.9231 | 60495.4021 | 43.6621 | 6.056 | 15.8085 | 1.6905 | 67.2171 | 88.3221 | 45.6049 | 6.4014 | 18.3704 | 1.8794 | 72.2561 | 92.8036
C4 | 4 | e | WB | BEPA | 14.4 | 900 | 14.4 | 1331.6072 | 108432.8816 | 55327.4994 | 7632.1518 | 20490.6348 | 2586.9353 | 106993.4297 | 86037.2214 | 61.475 | 8.4802 | 22.7674 | 2.8744 | 95.5969 | 118.8816 | 64.2105 | 8.9638 | 26.4569 | 3.1957 | 102.8268 | 124.9137 |  | C4 | 4 | e | WB | BEPA | 14.4 | 900 | 14.4 | 1316.1474 | 107173.9931 | 51492.256 | 6986.7571 | 19784.9882 | 1912.9525 | 105644.1415 | 80176.9538 | 57.2136 | 7.7631 | 21.9833 | 2.1255 | 89.0855 | 117.3824 | 59.7595 | 8.2058 | 25.5458 | 2.3631 | 95.8741 | 123.3384
C4 | 4 | d | WB | BEPA | 11.8 | 900 | 11.8 | 1199.4711 | 65586.3841 | 35139.0356 | 5034.3742 | 11751.6259 | 1779.0732 | 66182.0474 | 53704.1089 | 39.0434 | 5.5937 | 13.0574 | 1.9767 | 59.6712 | 73.5356 | 40.7807 | 5.9128 | 15.1734 | 2.1977 | 64.0645 | 77.2668 |  | C4 | 4 | d | WB | BEPA | 11.8 | 900 | 11.8 | 1184.9592 | 64792.8797 | 32603.874 | 4591.4392 | 11330.0983 | 1298.8536 | 65312.3105 | 49824.2651 | 36.2265 | 5.1016 | 12.589 | 1.4432 | 55.3603 | 72.5692 | 37.8385 | 5.3925 | 14.6291 | 1.6045 | 59.4646 | 76.2514
C4 | 4 | d | WB | BEPA | 12.6 | 900 | 12.6 | 1241.4322 | 77396.9744 | 40796.6818 | 5772.1303 | 14111.8897 | 2010.4315 | 77525.3126 | 62691.1334 | 45.3296 | 6.4135 | 15.6799 | 2.2338 | 69.6568 | 86.1392 | 47.3467 | 6.7792 | 18.2209 | 2.4835 | 74.8303 | 90.51 |  | C4 | 4 | d | WB | BEPA | 12.6 | 900 | 12.6 | 1226.6633 | 76476.2113 | 37900.9766 | 5272.4348 | 13614.05 | 1475.5382 | 76523.5072 | 58262.9996 | 42.1122 | 5.8583 | 15.1267 | 1.6395 | 64.7367 | 85.0261 | 43.9861 | 6.1924 | 17.5781 | 1.8227 | 69.5792 | 89.3404
C4 | 4 | d | WB | BEPA | 10.8 | 900 | 10.8 | 1145.1352 | 52452.2528 | 28735.9982 | 4187.6326 | 9180.6242 | 1510.7511 | 53459.1669 | 43615.0061 | 31.9289 | 4.6529 | 10.2007 | 1.6786 | 48.4611 | 59.3991 | 33.3496 | 4.9183 | 11.8538 | 1.8662 | 51.9879 | 62.413 |  | C4 | 4 | d | WB | BEPA | 10.8 | 900 | 10.8 | 1130.9004 | 51800.2365 | 26607.7112 | 3809.4941 | 8842.3928 | 1093.417 | 52737.3581 | 40353.0151 | 29.5641 | 4.2328 | 9.8249 | 1.2149 | 44.8367 | 58.5971 | 30.8796 | 4.4742 | 11.417 | 1.3507 | 48.1216 | 61.5703
C4 | 4 | d | WB | BEPA | 15.7 | 900 | 15.7 | 1393.5709 | 134892.638 | 67427.9868 | 9151.2581 | 26092.7231 | 3052.9835 | 131815.1802 | 105724.9515 | 74.92 | 10.1681 | 28.9919 | 3.3922 | 117.4722 | 146.4613 | 78.2537 | 10.7479 | 33.6902 | 3.7714 | 126.4632 | 153.8928 |  | C4 | 4 | d | WB | BEPA | 15.7 | 900 | 15.7 | 1377.5199 | 133338.9642 | 62789.8871 | 8383.3044 | 25201.1916 | 2263.0164 | 130166.0304 | 98637.3995 | 69.7665 | 9.3148 | 28.0013 | 2.5145 | 109.5971 | 144.6289 | 72.871 | 9.846 | 32.539 | 2.7955 | 118.0515 | 151.9674
C4 | 4 | d | WB | BEPA | 11.8 | 900 | 11.8 | 1199.4711 | 65586.3841 | 35139.0356 | 5034.3742 | 11751.6259 | 1779.0732 | 66182.0474 | 53704.1089 | 39.0434 | 5.5937 | 13.0574 | 1.9767 | 59.6712 | 73.5356 | 40.7807 | 5.9128 | 15.1734 | 2.1977 | 64.0645 | 77.2668 |  | C4 | 4 | d | WB | BEPA | 11.8 | 900 | 11.8 | 1184.9592 | 64792.8797 | 32603.874 | 4591.4392 | 11330.0983 | 1298.8536 | 65312.3105 | 49824.2651 | 36.2265 | 5.1016 | 12.589 | 1.4432 | 55.3603 | 72.5692 | 37.8385 | 5.3925 | 14.6291 | 1.6045 | 59.4646 | 76.2514
C4 | 4 | d | WB | BEPA | 11.8 | 900 | 11.8 | 1199.4711 | 65586.3841 | 35139.0356 | 5034.3742 | 11751.6259 | 1779.0732 | 66182.0474 | 53704.1089 | 39.0434 | 5.5937 | 13.0574 | 1.9767 | 59.6712 | 73.5356 | 40.7807 | 5.9128 | 15.1734 | 2.1977 | 64.0645 | 77.2668 |  | C4 | 4 | d | WB | BEPA | 11.8 | 900 | 11.8 | 1184.9592 | 64792.8797 | 32603.874 | 4591.4392 | 11330.0983 | 1298.8536 | 65312.3105 | 49824.2651 | 36.2265 | 5.1016 | 12.589 | 1.4432 | 55.3603 | 72.5692 | 37.8385 | 5.3925 | 14.6291 | 1.6045 | 59.4646 | 76.2514
C4 | 4 | g | WB | BEPA | 11.6 | 900 | 11.6 | 1188.7787 | 62816.953 | 33799.5598 | 4858.3567 | 11204.4912 | 1723.5691 | 63509.5948 | 51585.9768 | 37.5551 | 5.3982 | 12.4494 | 1.9151 | 57.3178 | 70.5662 | 39.2262 | 5.706 | 14.4669 | 2.1291 | 61.5282 | 74.1468 |  | C4 | 4 | g | WB | BEPA | 11.6 | 900 | 11.6 | 1174.3261 | 62053.2542 | 31349.5337 | 4428.9092 | 10800.6562 | 1256.3935 | 62670.9162 | 47835.4925 | 34.8328 | 4.921 | 12.0007 | 1.396 | 53.1505 | 69.6344 | 36.3828 | 5.2017 | 13.9455 | 1.552 | 57.082 | 73.1676
C4 | 4 | g | WB | BEPA | 10.6 | 900 | 10.6 | 1133.9937 | 50035.9631 | 27542.7772 | 4028.2309 | 8714.6429 | 1459.8223 | 51104.0047 | 41745.4734 | 30.6031 | 4.4758 | 9.6829 | 1.622 | 46.3839 | 56.7822 | 31.9648 | 4.7311 | 11.2521 | 1.8033 | 49.7513 | 59.6634 |  | C4 | 4 | g | WB | BEPA | 10.6 | 900 | 10.6 | 1119.8086 | 49410.062 | 25490.4182 | 3662.2868 | 8391.5806 | 1054.3922 | 50409.648 | 38598.6779 | 28.3227 | 4.0692 | 9.324 | 1.1715 | 42.8874 | 56.0107 | 29.583 | 4.3013 | 10.835 | 1.3025 | 46.0217 | 58.8527
C4 | 4 | g | WB | BEPA | 11.8 | 900 | 11.8 | 1199.4711 | 65586.3841 | 35139.0356 | 5034.3742 | 11751.6259 | 1779.0732 | 66182.0474 | 53704.1089 | 39.0434 | 5.5937 | 13.0574 | 1.9767 | 59.6712 | 73.5356 | 40.7807 | 5.9128 | 15.1734 | 2.1977 | 64.0645 | 77.2668 |  | C4 | 4 | g | WB | BEPA | 11.8 | 900 | 11.8 | 1184.9592 | 64792.8797 | 32603.874 | 4591.4392 | 11330.0983 | 1298.8536 | 65312.3105 | 49824.2651 | 36.2265 | 5.1016 | 12.589 | 1.4432 | 55.3603 | 72.5692 | 37.8385 | 5.3925 | 14.6291 | 1.6045 | 59.4646 | 76.2514
C4 | 4 | g | WB | BEPA | 18.5 | 900 | 18.5 | 1519.5887 | 204234.6333 | 98288.626 | 12937.7546 | 41313.4315 | 4204.286 | 195931.3977 | 156744.0982 | 109.2096 | 14.3753 | 45.9038 | 4.6714 | 174.1601 | 217.7016 | 114.0691 | 15.1951 | 53.3427 | 5.1936 | 187.8005 | 228.7478 |  | C4 | 4 | g | WB | BEPA | 18.5 | 900 | 18.5 | 1502.0336 | 201875.2116 | 91508.0112 | 11848.9033 | 39897.6443 | 3113.5941 | 193472.7141 | 146368.1528 | 101.6756 | 13.1654 | 44.3307 | 3.4595 | 162.6313 | 214.9697 | 106.1998 | 13.9163 | 51.5147 | 3.8463 | 175.477 | 225.8773
C4 | 4 | g | WB | BEPA | 11.2 | 900 | 11.2 | 1167.1364 | 57493.3385 | 31209.2752 | 4516.3482 | 10160.0956 | 1615.33 | 58357.4578 | 47501.0489 | 34.677 | 5.0182 | 11.289 | 1.7948 | 52.7789 | 64.8416 | 36.22 | 5.3044 | 13.1184 | 1.9954 | 56.6382 | 68.1317 |  | C4 | 4 | g | WB | BEPA | 11.2 | 900 | 11.2 | 1152.7965 | 56786.9566 | 28923.8008 | 4113.0724 | 9790.0713 | 1173.5311 | 57578.6562 | 44000.4756 | 32.1376 | 4.5701 | 10.8779 | 1.3039 | 48.8894 | 63.9763 | 33.5676 | 4.8307 | 12.6407 | 1.4497 | 52.4886 | 67.2225
C4 | 4 | g | WB | BEPA | 11.8 | 900 | 11.8 | 1199.4711 | 65586.3841 | 35139.0356 | 5034.3742 | 11751.6259 | 1779.0732 | 66182.0474 | 53704.1089 | 39.0434 | 5.5937 | 13.0574 | 1.9767 | 59.6712 | 73.5356 | 40.7807 | 5.9128 | 15.1734 | 2.1977 | 64.0645 | 77.2668 |  | C4 | 4 | g | WB | BEPA | 11.8 | 900 | 11.8 | 1184.9592 | 64792.8797 | 32603.874 | 4591.4392 | 11330.0983 | 1298.8536 | 65312.3105 | 49824.2651 | 36.2265 | 5.1016 | 12.589 | 1.4432 | 55.3603 | 72.5692 | 37.8385 | 5.3925 | 14.6291 | 1.6045 | 59.4646 | 76.2514
C4 | 4 | g | WB | BEPA | 11.9 | 900 | 11.9 | 1204.7861 | 66998.2958 | 35819.9359 | 5123.6413 | 12031.5303 | 1807.1734 | 67542.5756 | 54782.281 | 39.7999 | 5.6929 | 13.3684 | 2.008 | 60.8692 | 75.0473 | 41.5709 | 6.0176 | 15.5348 | 2.2324 | 65.3557 | 78.8552 |  | C4 | 4 | g | WB | BEPA | 11.9 | 900 | 11.9 | 1190.2438 | 66189.5946 | 33241.4743 | 4673.8596 | 11600.9544 | 1320.3405 | 66657.0227 | 50836.6287 | 36.935 | 5.1932 | 12.8899 | 1.467 | 56.4851 | 74.0634 | 38.5785 | 5.4893 | 14.9788 | 1.631 | 60.6777 | 77.8213
C4 | 4 | g | WB | BEPA | 11.1 | 900 | 11.1 | 1161.6705 | 56206.7908 | 30580.0438 | 4432.9267 | 9909.215 | 1588.8436 | 57109.2372 | 46511.029 | 33.9778 | 4.9255 | 11.0102 | 1.7654 | 51.6789 | 63.4547 | 35.4897 | 5.2064 | 12.7945 | 1.9627 | 55.4533 | 66.6744 |  | C4 | 4 | g | WB | BEPA | 11.1 | 900 | 11.1 | 1147.3576 | 55514.2721 | 28334.5446 | 4036.0305 | 9547.3244 | 1153.2447 | 56344.9495 | 43071.1441 | 31.4828 | 4.4845 | 10.6081 | 1.2814 | 47.8568 | 62.6055 | 32.8837 | 4.7402 | 12.3272 | 1.4246 | 51.3758 | 65.7821
C4 | 4 | h | WB | BEPA | 13.7 | 900 | 13.7 | 1297.1868 | 95610.0508 | 49375.0715 | 6875.5627 | 17827.2124 | 2353.3914 | 94870.9743 | 76431.238 | 54.8612 | 7.6395 | 19.808 | 2.6149 | 84.9236 | 105.4122 | 57.3024 | 8.0752 | 23.018 | 2.9072 | 91.3027 | 110.7608 |  | C4 | 4 | h | WB | BEPA | 13.7 | 900 | 13.7 | 1282.014 | 94491.7245 | 45927.5947 | 6289.9613 | 17208.7461 | 1736.3041 | 93665.6108 | 71162.6063 | 51.0307 | 6.9888 | 19.1208 | 1.9292 | 79.0696 | 104.0729 | 53.3014 | 7.3874 | 22.2194 | 2.1449 | 85.0531 | 109.3536
C4 | 4 | h | WB | BEPA | 11.8 | 900 | 11.8 | 1199.4711 | 65586.3841 | 35139.0356 | 5034.3742 | 11751.6259 | 1779.0732 | 66182.0474 | 53704.1089 | 39.0434 | 5.5937 | 13.0574 | 1.9767 | 59.6712 | 73.5356 | 40.7807 | 5.9128 | 15.1734 | 2.1977 | 64.0645 | 77.2668 |  | C4 | 4 | h | WB | BEPA | 11.8 | 900 | 11.8 | 1184.9592 | 64792.8797 | 32603.874 | 4591.4392 | 11330.0983 | 1298.8536 | 65312.3105 | 49824.2651 | 36.2265 | 5.1016 | 12.589 | 1.4432 | 55.3603 | 72.5692 | 37.8385 | 5.3925 | 14.6291 | 1.6045 | 59.4646 | 76.2514
C4 | 4 | h | WB | BEPA | 10.3 | 900 | 10.3 | 1117.0979 | 46539.9127 | 25806.6937 | 3795.2911 | 8044.6949 | 1385.1169 | 47687.358 | 39031.7966 | 28.6741 | 4.217 | 8.9385 | 1.539 | 43.3687 | 52.986 | 29.95 | 4.4575 | 10.3871 | 1.711 | 46.5056 | 55.6745 |  | C4 | 4 | h | WB | BEPA | 10.3 | 900 | 10.3 | 1102.9836 | 45951.8927 | 23864.9996 | 3447.186 | 7743.5091 | 997.1475 | 47032.9152 | 36052.8422 | 26.5167 | 3.8302 | 8.6039 | 1.1079 | 40.0587 | 52.2588 | 27.6966 | 4.0486 | 9.9982 | 1.2318 | 42.9752 | 54.9104
C4 | 4 | h | WB | BEPA | 12.5 | 900 | 12.5 | 1236.2552 | 75855.6704 | 40063.0157 | 5676.9486 | 13801.5236 | 1980.688 | 76049.6233 | 61522.176 | 44.5145 | 6.3077 | 15.335 | 2.2008 | 68.358 | 84.4996 | 46.4952 | 6.6675 | 17.8201 | 2.4468 | 73.4296 | 88.7871 |  | C4 | 4 | h | WB | BEPA | 12.5 | 900 | 12.5 | 1221.5202 | 74951.5402 | 37214.1822 | 5184.6015 | 13313.725 | 1452.8546 | 75065.0333 | 57165.3632 | 41.3491 | 5.7607 | 14.793 | 1.6143 | 63.5171 | 83.4056 | 43.189 | 6.0892 | 17.1903 | 1.7947 | 68.2632 | 87.6376
C4 | 4 | i | WB | BEPA | 10.3 | 900 | 10.3 | 1117.0979 | 46539.9127 | 25806.6937 | 3795.2911 | 8044.6949 | 1385.1169 | 47687.358 | 39031.7966 | 28.6741 | 4.217 | 8.9385 | 1.539 | 43.3687 | 52.986 | 29.95 | 4.4575 | 10.3871 | 1.711 | 46.5056 | 55.6745 |  | C4 | 4 | i | WB | BEPA | 10.3 | 900 | 10.3 | 1102.9836 | 45951.8927 | 23864.9996 | 3447.186 | 7743.5091 | 997.1475 | 47032.9152 | 36052.8422 | 26.5167 | 3.8302 | 8.6039 | 1.1079 | 40.0587 | 52.2588 | 27.6966 | 4.0486 | 9.9982 | 1.2318 | 42.9752 | 54.9104
C4 | 4 | i | WB | BEPA | 16 | 900 | 16 | 1407.5351 | 141500.8592 | 70417.1933 | 9523.1001 | 27511.7984 | 3166.6001 | 137978.9165 | 110618.6918 | 78.2413 | 10.5812 | 30.5687 | 3.5184 | 122.9097 | 153.3099 | 81.7228 | 11.1847 | 35.5224 | 3.9117 | 132.3417 | 161.0889 |  | C4 | 4 | i | WB | BEPA | 16 | 900 | 16 | 1391.3374 | 139872.4937 | 65577.5761 | 8724.6127 | 26572.5903 | 2347.8507 | 136254.1561 | 103222.6299 | 72.864 | 9.694 | 29.5251 | 2.6087 | 114.6918 | 151.3935 | 76.1062 | 10.2469 | 34.3098 | 2.9003 | 123.5632 | 159.0752
C4 | 4 | i | WB | BEPA | 14.2 | 900 | 14.2 | 1321.8521 | 104669.3285 | 53587.0845 | 7411.6304 | 19705.1499 | 2518.9791 | 103442.3815 | 83222.8439 | 59.5412 | 8.2351 | 21.8946 | 2.7989 | 92.4698 | 114.936 | 62.1906 | 8.7048 | 25.4427 | 3.1117 | 99.4499 | 120.7678 |  | C4 | 4 | i | WB | BEPA | 14.2 | 900 | 14.2 | 1306.4766 | 103451.8398 | 49865.6805 | 6783.745 | 19025.2871 | 1861.6337 | 102135.4135 | 77536.3464 | 55.4063 | 7.5375 | 21.1392 | 2.0685 | 86.1515 | 113.4838 | 57.8717 | 7.9674 | 24.5649 | 2.2997 | 92.7037 | 119.242
C4 | 4 | a | YB | BEAL | 10.3 | 900 | 10.3 | 1001.9571 | 41742.9793 | 23130.9983 | 3343.5733 | 5461.5874 | 1047.0962 | 45253.4084 | 32983.2552 | 25.7011 | 3.7151 | 6.0684 | 1.1634 | 36.6481 | 50.2816 | 26.8447 | 3.927 | 7.0518 | 1.2935 | 39.117 | 52.8329 |  | C4 | 4 | a | YB | BEAL | 10.3 | 900 | 10.3 | 1102.9836 | 45951.8927 | 23864.9996 | 3447.186 | 7743.5091 | 997.1475 | 47032.9152 | 36052.8422 | 26.5167 | 3.8302 | 8.6039 | 1.1079 | 40.0587 | 52.2588 | 27.6966 | 4.0486 | 9.9982 | 1.2318 | 42.9752 | 54.9104
C4 | 4 | d | YB | BEAL | 10.5 | 900 | 10.5 | 1012.8272 | 43850.429 | 24179.881 | 3482.6447 | 5777.316 | 1086.6306 | 47417.086 | 34526.4723 | 26.8665 | 3.8696 | 6.4192 | 1.2074 | 38.3627 | 52.6857 | 28.062 | 4.0903 | 7.4595 | 1.3423 | 40.9541 | 55.3589 |  | C4 | 4 | d | YB | BEAL | 10.5 | 900 | 10.5 | 1114.2256 | 48240.4779 | 24941.8947 | 3589.826 | 8171.8322 | 1035.1382 | 49268.8196 | 37738.6912 | 27.7132 | 3.9887 | 9.0798 | 1.1502 | 41.9319 | 54.7431 | 28.9464 | 4.2162 | 10.5512 | 1.2787 | 44.9925 | 57.5208
C4 | 4 | g | YB | BEAL | 11 | 900 | 11 | 1039.5155 | 49394.2317 | 26917.1965 | 3843.3333 | 6616.3734 | 1188.6022 | 53086.4825 | 38565.5053 | 29.908 | 4.2704 | 7.3515 | 1.3207 | 42.8506 | 58.985 | 31.2388 | 4.5139 | 8.5429 | 1.4683 | 45.7639 | 61.9779 |  | C4 | 4 | g | YB | BEAL | 11 | 900 | 11 | 1141.8955 | 54258.9792 | 27752.123 | 3959.7539 | 9308.4811 | 1133.1302 | 55126.87 | 42153.4882 | 30.8357 | 4.3997 | 10.3428 | 1.259 | 46.8372 | 61.2521 | 32.2078 | 4.6506 | 12.0188 | 1.3998 | 50.277 | 64.36
C4 | 4 | g | YB | BEAL | 10.3 | 900 | 10.3 | 1001.9571 | 41742.9793 | 23130.9983 | 3343.5733 | 5461.5874 | 1047.0962 | 45253.4084 | 32983.2552 | 25.7011 | 3.7151 | 6.0684 | 1.1634 | 36.6481 | 50.2816 | 26.8447 | 3.927 | 7.0518 | 1.2935 | 39.117 | 52.8329 |  | C4 | 4 | g | YB | BEAL | 10.3 | 900 | 10.3 | 1102.9836 | 45951.8927 | 23864.9996 | 3447.186 | 7743.5091 | 997.1475 | 47032.9152 | 36052.8422 | 26.5167 | 3.8302 | 8.6039 | 1.1079 | 40.0587 | 52.2588 | 27.6966 | 4.0486 | 9.9982 | 1.2318 | 42.9752 | 54.9104
C4 | 4 | h | YB | BEAL | 11.8 | 900 | 11.8 | 1080.8478 | 59100.1322 | 31643.2706 | 4459.2395 | 8111.2494 | 1361.072 | 62944.7584 | 45574.8315 | 35.1592 | 4.9547 | 9.0125 | 1.5123 | 50.6387 | 69.9386 | 36.7237 | 5.2373 | 10.473 | 1.6813 | 54.1153 | 73.4873 |  | C4 | 4 | h | YB | BEAL | 11.8 | 900 | 11.8 | 1184.9592 | 64792.8797 | 32603.874 | 4591.4392 | 11330.0983 | 1298.8536 | 65312.3105 | 49824.2651 | 36.2265 | 5.1016 | 12.589 | 1.4432 | 55.3603 | 72.5692 | 37.8385 | 5.3925 | 14.6291 | 1.6045 | 59.4646 | 76.2514
C4 | 4 | g | HEM | TSCA | 9 | 125 | 9 | 694.6416 | 22095.5952 | 11533.8884 | 1720.4001 | 2562.2176 | 243.8682 | 22975.0215 | 16060.3743 | 92.2711 | 13.7632 | 20.4977 | 1.9509 | 128.483 | 183.8002 | 95.8756 | 14.1334 | 22.731 | 2.0959 | 134.8358 | 193.8558 |  | C4 | 4 | g | HEM | TSCA | 9 | 125 | 9 | 664.9712 | 21151.8207 | 10570.4807 | 1815.781 | 2177.4483 | 269.9885 | 25015.6273 | 14833.6985 | 84.5638 | 14.5262 | 17.4196 | 2.1599 | 118.6696 | 200.125 | 87.8672 | 14.9169 | 19.3174 | 2.3204 | 124.422 | 211.0738
C4 | 4 | g | HEM | TSCA | 3.2 | 125 | 3.2 | 335.0341 | 1347.252 | 1227.1823 | 208.6404 | 212.0142 | 41.2242 | 2237.0022 | 1689.0611 | 9.8175 | 1.6691 | 1.6961 | 0.32979 | 13.5125 | 17.896 | 10.201 | 1.714 | 1.8809 | 0.3543 | 14.1502 | 18.8751 |  | C4 | 4 | g | HEM | TSCA | 3.2 | 125 | 3.2 | 309.1115 | 1243.0109 | 1044.7819 | 230.4782 | 157.0346 | 49.7365 | 2617.2331 | 1482.0312 | 8.3583 | 1.8438 | 1.2563 | 0.39789 | 11.8562 | 20.9379 | 8.6848 | 1.8934 | 1.3931 | 0.42745 | 12.3988 | 22.0834
C4 | 4 | i | HEM | TSCA | 5 | 125 | 5 | 457.3124 | 4489.6539 | 3204.6311 | 520.8798 | 613.3137 | 89.5236 | 6155.4934 | 4428.3481 | 25.637 | 4.167 | 4.9065 | 0.71619 | 35.4268 | 49.2439 | 26.6385 | 4.2791 | 5.4411 | 0.7694 | 37.1281 | 51.9381 |  | C4 | 4 | i | HEM | TSCA | 5 | 125 | 5 | 430.2263 | 4223.7371 | 2836.5789 | 561.7124 | 488.4734 | 103.2155 | 6933.484 | 3989.9803 | 22.6926 | 4.4937 | 3.9078 | 0.82572 | 31.9198 | 55.4679 | 23.5791 | 4.6146 | 4.3335 | 0.88707 | 33.4143 | 58.5025
C4 | 4 | i | HEM | TSCA | 7.4 | 125 | 7.4 | 603.3675 | 12974.9365 | 7504.3401 | 1158.0252 | 1581.7926 | 175.3464 | 14865.3177 | 10419.5043 | 60.0347 | 9.2642 | 12.6543 | 1.4028 | 83.356 | 118.9225 | 62.3799 | 9.5134 | 14.033 | 1.507 | 87.4333 | 125.4287 |  | C4 | 4 | i | HEM | TSCA | 7.4 | 125 | 7.4 | 575.2106 | 12369.4441 | 6820.8828 | 1228.4951 | 1323.6782 | 196.0091 | 16316.7194 | 9569.0652 | 54.5671 | 9.828 | 10.5894 | 1.5681 | 76.5525 | 130.5338 | 56.6987 | 10.0923 | 11.7431 | 1.6846 | 80.2187 | 137.6752
C4 | 1 | a | BE | FAGR | 3.1 | 125 | 3.1 | 705.4475 | 2662.2449 | 1296.7536 | 111.6497 | 696.4692 | 196.0031 | 3048.1284 | 2300.8756 | 10.374 | 0.8932 | 5.5718 | 1.568 | 18.407 | 24.385 | 10.4312 | 0.90398 | 5.6278 | 1.5838 | 18.5468 | 24.495 |  | C4 | 1 | a | BE | FAGR | 3.1 | 125 | 3.1 | 560.614 | 2115.6665 | 1454.0235 | 104.3897 | 747.6074 | 183.6718 | 2517.0072 | 2489.6925 | 11.6322 | 0.83512 | 5.9809 | 1.4694 | 19.9175 | 20.1361 | 11.6963 | 0.8452 | 6.041 | 1.4841 | 20.0667 | 20.2269
C4 | 1 | a | BE | FAGR | 4 | 125 | 4 | 804.3547 | 5053.9094 | 2356.7861 | 199.4042 | 1134.0917 | 285.7547 | 5197.1016 | 3976.0366 | 18.8543 | 1.5952 | 9.0727 | 2.286 | 31.8083 | 41.5768 | 18.9583 | 1.6145 | 9.1639 | 2.309 | 32.0457 | 41.7643 |  | C4 | 1 | a | BE | FAGR | 4 | 125 | 4 | 651.3897 | 4092.8021 | 2617.8961 | 187.47 | 1210.301 | 269.2093 | 4359.5261 | 4284.8763 | 20.9432 | 1.4998 | 9.6824 | 2.1537 | 34.279 | 34.8762 | 21.0587 | 1.5179 | 9.7797 | 2.1753 | 34.5316 | 35.0335
C4 | 1 | a | BE | FAGR | 3.7 | 125 | 3.7 | 767.7504 | 4127.4647 | 1969.4948 | 166.6772 | 978.9178 | 254.1694 | 4390.8941 | 3369.2592 | 15.756 | 1.3334 | 7.8313 | 2.0334 | 26.9541 | 35.1272 | 15.8429 | 1.3495 | 7.91 | 2.0538 | 27.1562 | 35.2856 |  | C4 | 1 | a | BE | FAGR | 3.7 | 125 | 3.7 | 622.1653 | 3344.7922 | 2186.9627 | 156.7326 | 1044.4827 | 239.4984 | 3685.3159 | 3627.6764 | 17.4957 | 1.2539 | 8.3559 | 1.916 | 29.0214 | 29.4825 | 17.5922 | 1.269 | 8.4398 | 1.9352 | 29.2363 | 29.6155
C4 | 1 | a | BE | FAGR | 2.1 | 125 | 2.1 | 627.4719 | 1086.6576 | 499.3193 | 47.1619 | 322.2565 | 112.8041 | 1445.8393 | 981.5418 | 3.9946 | 0.3773 | 2.5781 | 0.90243 | 7.8523 | 11.5667 | 4.0166 | 0.38185 | 2.604 | 0.9115 | 7.9139 | 11.6189 |  | C4 | 1 | a | BE | FAGR | 2.1 | 125 | 2.1 | 445.7345 | 771.9244 | 592.0521 | 42.6715 | 358.0919 | 102.4068 | 1087.3831 | 1095.2223 | 4.7364 | 0.34137 | 2.8647 | 0.81925 | 8.7618 | 8.6991 | 4.7625 | 0.34549 | 2.8935 | 0.82749 | 8.829 | 8.7383
C4 | 1 | a | BE | FAGR | 3.4 | 125 | 3.4 | 734.7738 | 3335.58 | 1615.7065 | 137.4902 | 832.8221 | 224.265 | 3677.4284 | 2810.2838 | 12.9257 | 1.0999 | 6.6626 | 1.7941 | 22.4823 | 29.4194 | 12.9969 | 1.1132 | 6.7295 | 1.8122 | 22.6518 | 29.5521 |  | C4 | 1 | a | BE | FAGR | 3.4 | 125 | 3.4 | 591.9488 | 2687.2117 | 1799.3757 | 129.0646 | 890.2155 | 210.9689 | 3071.4049 | 3029.6247 | 14.395 | 1.0325 | 7.1217 | 1.6878 | 24.237 | 24.5712 | 14.4744 | 1.045 | 7.1933 | 1.7047 | 24.4174 | 24.6821
C4 | 1 | a | BE | FAGR | 2.3 | 125 | 2.3 | 641.4745 | 1332.5852 | 625.6585 | 57.5892 | 386.4469 | 128.1505 | 1713.4294 | 1197.8451 | 5.0053 | 0.46071 | 3.0916 | 1.0252 | 9.5828 | 13.7074 | 5.0329 | 0.46628 | 3.1226 | 1.0355 | 9.6573 | 13.7693 |  | C4 | 1 | a | BE | FAGR | 2.3 | 125 | 2.3 | 470.2601 | 976.908 | 730.3081 | 52.5883 | 425.2708 | 117.3794 | 1322.8892 | 1325.5466 | 5.8425 | 0.42071 | 3.4022 | 0.93903 | 10.6044 | 10.5831 | 5.8747 | 0.42579 | 3.4364 | 0.94847 | 10.6853 | 10.6308
C4 | 1 | a | BE | FAGR | 2.7 | 125 | 2.7 | 671.3628 | 1921.9615 | 928.0235 | 82.0513 | 531.1843 | 160.7583 | 2324.0756 | 1702.0174 | 7.4242 | 0.65641 | 4.2495 | 1.2861 | 13.6161 | 18.5926 | 7.4651 | 0.66433 | 4.2922 | 1.299 | 13.7206 | 18.6765 |  | C4 | 1 | a | BE | FAGR | 2.7 | 125 | 2.7 | 516.8189 | 1479.5368 | 1057.1977 | 76.0051 | 575.8078 | 149.2951 | 1868.9123 | 1858.3056 | 8.4576 | 0.60804 | 4.6065 | 1.1944 | 14.8664 | 14.9513 | 8.5042 | 0.61538 | 4.6528 | 1.2064 | 14.9787 | 15.0187
C4 | 1 | a | BE | FAGR | 3 | 125 | 3 | 696.432 | 2461.3937 | 1198.4247 | 103.7448 | 653.318 | 186.9363 | 2855.4637 | 2142.4238 | 9.5874 | 0.82996 | 5.2265 | 1.4955 | 17.1394 | 22.8437 | 9.6403 | 0.83998 | 5.2791 | 1.5105 | 17.2698 | 22.9467 |  | C4 | 1 | a | BE | FAGR | 3 | 125 | 3 | 549.8946 | 1943.4879 | 1348.0895 | 96.8161 | 702.6826 | 174.8565 | 2345.2887 | 2322.4447 | 10.7847 | 0.77453 | 5.6215 | 1.3989 | 18.5796 | 18.7623 | 10.8442 | 0.78388 | 5.678 | 1.4129 | 18.7189 | 18.8469
C4 | 1 | a | BE | FAGR | 2.4 | 125 | 2.4 | 648.6618 | 1467.2385 | 695.0069 | 63.2454 | 420.6171 | 136.0619 | 1856.3619 | 1314.9314 | 5.5601 | 0.50596 | 3.3649 | 1.0885 | 10.5195 | 14.8509 | 5.5907 | 0.51207 | 3.3988 | 1.0994 | 10.601 | 14.9179 |  | C4 | 1 | a | BE | FAGR | 2.4 | 125 | 2.4 | 482.1929 | 1090.6946 | 805.6517 | 57.9889 | 460.8921 | 125.1172 | 1449.9573 | 1449.6499 | 6.4452 | 0.46391 | 3.6871 | 1.0009 | 11.5972 | 11.5997 | 6.4808 | 0.46951 | 3.7242 | 1.011 | 11.6855 | 11.652
C4 | 1 | a | BE | FAGR | 4.1 | 125 | 4.1 | 817.3099 | 5395.2845 | 2493.1517 | 211.13 | 1187.7458 | 296.6579 | 5487.7206 | 4188.6854 | 19.9452 | 1.689 | 9.502 | 2.3733 | 33.5095 | 43.9018 | 20.0552 | 1.7094 | 9.5975 | 2.3971 | 33.7592 | 44.0998 |  | C4 | 1 | a | BE | FAGR | 4.1 | 125 | 4.1 | 660.9291 | 4362.9725 | 2771.3563 | 198.4104 | 1268.1233 | 279.3674 | 4597.7908 | 4517.2575 | 22.1709 | 1.5873 | 10.145 | 2.2349 | 36.1381 | 36.7823 | 22.2931 | 1.6064 | 10.2469 | 2.2574 | 36.4039 | 36.9482
C4 | 1 | a | BE | FAGR | 2.4 | 125 | 2.4 | 648.6618 | 1467.2385 | 695.0069 | 63.2454 | 420.6171 | 136.0619 | 1856.3619 | 1314.9314 | 5.5601 | 0.50596 | 3.3649 | 1.0885 | 10.5195 | 14.8509 | 5.5907 | 0.51207 | 3.3988 | 1.0994 | 10.601 | 14.9179 |  | C4 | 1 | a | BE | FAGR | 2.4 | 125 | 2.4 | 482.1929 | 1090.6946 | 805.6517 | 57.9889 | 460.8921 | 125.1172 | 1449.9573 | 1449.6499 | 6.4452 | 0.46391 | 3.6871 | 1.0009 | 11.5972 | 11.5997 | 6.4808 | 0.46951 | 3.7242 | 1.011 | 11.6855 | 11.652
C4 | 1 | a | BE | FAGR | 2.1 | 125 | 2.1 | 627.4719 | 1086.6576 | 499.3193 | 47.1619 | 322.2565 | 112.8041 | 1445.8393 | 981.5418 | 3.9946 | 0.3773 | 2.5781 | 0.90243 | 7.8523 | 11.5667 | 4.0166 | 0.38185 | 2.604 | 0.9115 | 7.9139 | 11.6189 |  | C4 | 1 | a | BE | FAGR | 2.1 | 125 | 2.1 | 445.7345 | 771.9244 | 592.0521 | 42.6715 | 358.0919 | 102.4068 | 1087.3831 | 1095.2223 | 4.7364 | 0.34137 | 2.8647 | 0.81925 | 8.7618 | 8.6991 | 4.7625 | 0.34549 | 2.8935 | 0.82749 | 8.829 | 8.7383
C4 | 1 | a | BE | FAGR | 4.4 | 125 | 4.4 | 858.1888 | 6524.5125 | 2923.7356 | 248.8368 | 1354.3153 | 330.4811 | 6428.3344 | 4857.3688 | 23.3899 | 1.9907 | 10.8345 | 2.6438 | 38.859 | 51.4267 | 23.5189 | 2.0147 | 10.9434 | 2.6704 | 39.1474 | 51.6586 |  | C4 | 1 | a | BE | FAGR | 4.4 | 125 | 4.4 | 688.9886 | 5238.1425 | 3261.7098 | 233.3516 | 1449.1908 | 310.584 | 5353.5334 | 5254.8362 | 26.0937 | 1.8668 | 11.5935 | 2.4847 | 42.0387 | 42.8283 | 26.2376 | 1.8893 | 11.71 | 2.5096 | 42.3466 | 43.0214
C4 | 1 | a | BE | FAGR | 2.3 | 125 | 2.3 | 641.4745 | 1332.5852 | 625.6585 | 57.5892 | 386.4469 | 128.1505 | 1713.4294 | 1197.8451 | 5.0053 | 0.46071 | 3.0916 | 1.0252 | 9.5828 | 13.7074 | 5.0329 | 0.46628 | 3.1226 | 1.0355 | 9.6573 | 13.7693 |  | C4 | 1 | a | BE | FAGR | 2.3 | 125 | 2.3 | 470.2601 | 976.908 | 730.3081 | 52.5883 | 425.2708 | 117.3794 | 1322.8892 | 1325.5466 | 5.8425 | 0.42071 | 3.4022 | 0.93903 | 10.6044 | 10.5831 | 5.8747 | 0.42579 | 3.4364 | 0.94847 | 10.6853 | 10.6308
C4 | 1 | c | BE | FAGR | 2.4 | 125 | 2.4 | 648.6618 | 1467.2385 | 695.0069 | 63.2454 | 420.6171 | 136.0619 | 1856.3619 | 1314.9314 | 5.5601 | 0.50596 | 3.3649 | 1.0885 | 10.5195 | 14.8509 | 5.5907 | 0.51207 | 3.3988 | 1.0994 | 10.601 | 14.9179 |  | C4 | 1 | c | BE | FAGR | 2.4 | 125 | 2.4 | 482.1929 | 1090.6946 | 805.6517 | 57.9889 | 460.8921 | 125.1172 | 1449.9573 | 1449.6499 | 6.4452 | 0.46391 | 3.6871 | 1.0009 | 11.5972 | 11.5997 | 6.4808 | 0.46951 | 3.7242 | 1.011 | 11.6855 | 11.652
C4 | 1 | c | BE | FAGR | 2.1 | 125 | 2.1 | 627.4719 | 1086.6576 | 499.3193 | 47.1619 | 322.2565 | 112.8041 | 1445.8393 | 981.5418 | 3.9946 | 0.3773 | 2.5781 | 0.90243 | 7.8523 | 11.5667 | 4.0166 | 0.38185 | 2.604 | 0.9115 | 7.9139 | 11.6189 |  | C4 | 1 | c | BE | FAGR | 2.1 | 125 | 2.1 | 445.7345 | 771.9244 | 592.0521 | 42.6715 | 358.0919 | 102.4068 | 1087.3831 | 1095.2223 | 4.7364 | 0.34137 | 2.8647 | 0.81925 | 8.7618 | 8.6991 | 4.7625 | 0.34549 | 2.8935 | 0.82749 | 8.829 | 8.7383
C4 | 1 | c | BE | FAGR | 3.1 | 125 | 3.1 | 705.4475 | 2662.2449 | 1296.7536 | 111.6497 | 696.4692 | 196.0031 | 3048.1284 | 2300.8756 | 10.374 | 0.8932 | 5.5718 | 1.568 | 18.407 | 24.385 | 10.4312 | 0.90398 | 5.6278 | 1.5838 | 18.5468 | 24.495 |  | C4 | 1 | c | BE | FAGR | 3.1 | 125 | 3.1 | 560.614 | 2115.6665 | 1454.0235 | 104.3897 | 747.6074 | 183.6718 | 2517.0072 | 2489.6925 | 11.6322 | 0.83512 | 5.9809 | 1.4694 | 19.9175 | 20.1361 | 11.6963 | 0.8452 | 6.041 | 1.4841 | 20.0667 | 20.2269
C4 | 1 | c | BE | FAGR | 2.8 | 125 | 2.8 | 679.4161 | 2091.7596 | 1014.0259 | 88.9527 | 570.6463 | 169.3166 | 2493.7543 | 1842.9415 | 8.1122 | 0.71162 | 4.5652 | 1.3545 | 14.7435 | 19.95 | 8.1569 | 0.72021 | 4.6111 | 1.3681 | 14.8564 | 20.04 |  | C4 | 1 | c | BE | FAGR | 2.8 | 125 | 2.8 | 528.0046 | 1625.5999 | 1149.724 | 82.627 | 616.7777 | 157.6656 | 2021.2757 | 2006.7943 | 9.1978 | 0.66102 | 4.9342 | 1.2613 | 16.0544 | 16.1702 | 9.2485 | 0.669 | 4.9838 | 1.274 | 16.1753 | 16.2431
C4 | 1 | c | BE | FAGR | 2.1 | 125 | 2.1 | 627.4719 | 1086.6576 | 499.3193 | 47.1619 | 322.2565 | 112.8041 | 1445.8393 | 981.5418 | 3.9946 | 0.3773 | 2.5781 | 0.90243 | 7.8523 | 11.5667 | 4.0166 | 0.38185 | 2.604 | 0.9115 | 7.9139 | 11.6189 |  | C4 | 1 | c | BE | FAGR | 2.1 | 125 | 2.1 | 445.7345 | 771.9244 | 592.0521 | 42.6715 | 358.0919 | 102.4068 | 1087.3831 | 1095.2223 | 4.7364 | 0.34137 | 2.8647 | 0.81925 | 8.7618 | 8.6991 | 4.7625 | 0.34549 | 2.8935 | 0.82749 | 8.829 | 8.7383
C4 | 1 | c | BE | FAGR | 3.1 | 125 | 3.1 | 705.4475 | 2662.2449 | 1296.7536 | 111.6497 | 696.4692 | 196.0031 | 3048.1284 | 2300.8756 | 10.374 | 0.8932 | 5.5718 | 1.568 | 18.407 | 24.385 | 10.4312 | 0.90398 | 5.6278 | 1.5838 | 18.5468 | 24.495 |  | C4 | 1 | c | BE | FAGR | 3.1 | 125 | 3.1 | 560.614 | 2115.6665 | 1454.0235 | 104.3897 | 747.6074 | 183.6718 | 2517.0072 | 2489.6925 | 11.6322 | 0.83512 | 5.9809 | 1.4694 | 19.9175 | 20.1361 | 11.6963 | 0.8452 | 6.041 | 1.4841 | 20.0667 | 20.2269
C4 | 1 | c | BE | FAGR | 2.1 | 125 | 2.1 | 627.4719 | 1086.6576 | 499.3193 | 47.1619 | 322.2565 | 112.8041 | 1445.8393 | 981.5418 | 3.9946 | 0.3773 | 2.5781 | 0.90243 | 7.8523 | 11.5667 | 4.0166 | 0.38185 | 2.604 | 0.9115 | 7.9139 | 11.6189 |  | C4 | 1 | c | BE | FAGR | 2.1 | 125 | 2.1 | 445.7345 | 771.9244 | 592.0521 | 42.6715 | 358.0919 | 102.4068 | 1087.3831 | 1095.2223 | 4.7364 | 0.34137 | 2.8647 | 0.81925 | 8.7618 | 8.6991 | 4.7625 | 0.34549 | 2.8935 | 0.82749 | 8.829 | 8.7383
C4 | 1 | c | BE | FAGR | 8.4 | 125 | 8.4 | 1526.1653 | 42288.2818 | 11793.0575 | 1163.4489 | 4328.8698 | 921.1482 | 30466.7046 | 18206.5244 | 94.3445 | 9.3076 | 34.631 | 7.3692 | 145.6522 | 243.7336 | 94.8648 | 9.42 | 34.979 | 7.4432 | 146.707 | 244.8329 |  | C4 | 1 | c | BE | FAGR | 8.4 | 125 | 8.4 | 1008.2243 | 27936.7329 | 14498.1408 | 1030.5511 | 4919.1249 | 819.2547 | 21568.5953 | 21267.0715 | 115.9851 | 8.2444 | 39.353 | 6.554 | 170.1366 | 172.5488 | 116.6248 | 8.3439 | 39.7485 | 6.6199 | 171.3371 | 173.327
C4 | 1 | c | BE | FAGR | 3.8 | 125 | 3.8 | 779.5602 | 4420.5546 | 2094.9257 | 177.184 | 1029.6613 | 264.5102 | 4648.9406 | 3566.2812 | 16.7594 | 1.4175 | 8.2373 | 2.1161 | 28.5302 | 37.1915 | 16.8518 | 1.4346 | 8.3201 | 2.1373 | 28.7438 | 37.3593 |  | C4 | 1 | c | BE | FAGR | 3.8 | 125 | 3.8 | 632.0115 | 3583.8685 | 2325.7378 | 166.6337 | 1098.4771 | 249.2731 | 3903.3155 | 3840.1217 | 18.6059 | 1.3331 | 8.7878 | 1.9942 | 30.721 | 31.2265 | 18.7085 | 1.3492 | 8.8761 | 2.0142 | 30.948 | 31.3674
C4 | 1 | c | BE | FAGR | 4.4 | 125 | 4.4 | 858.1888 | 6524.5125 | 2923.7356 | 248.8368 | 1354.3153 | 330.4811 | 6428.3344 | 4857.3688 | 23.3899 | 1.9907 | 10.8345 | 2.6438 | 38.859 | 51.4267 | 23.5189 | 2.0147 | 10.9434 | 2.6704 | 39.1474 | 51.6586 |  | C4 | 1 | c | BE | FAGR | 4.4 | 125 | 4.4 | 688.9886 | 5238.1425 | 3261.7098 | 233.3516 | 1449.1908 | 310.584 | 5353.5334 | 5254.8362 | 26.0937 | 1.8668 | 11.5935 | 2.4847 | 42.0387 | 42.8283 | 26.2376 | 1.8893 | 11.71 | 2.5096 | 42.3466 | 43.0214
C4 | 1 | c | BE | FAGR | 3.7 | 125 | 3.7 | 767.7504 | 4127.4647 | 1969.4948 | 166.6772 | 978.9178 | 254.1694 | 4390.8941 | 3369.2592 | 15.756 | 1.3334 | 7.8313 | 2.0334 | 26.9541 | 35.1272 | 15.8429 | 1.3495 | 7.91 | 2.0538 | 27.1562 | 35.2856 |  | C4 | 1 | c | BE | FAGR | 3.7 | 125 | 3.7 | 622.1653 | 3344.7922 | 2186.9627 | 156.7326 | 1044.4827 | 239.4984 | 3685.3159 | 3627.6764 | 17.4957 | 1.2539 | 8.3559 | 1.916 | 29.0214 | 29.4825 | 17.5922 | 1.269 | 8.4398 | 1.9352 | 29.2363 | 29.6155
C4 | 1 | c | BE | FAGR | 8.1 | 125 | 8.1 | 1472.899 | 37949.2236 | 10920.4925 | 1065.7972 | 4058.9454 | 868.7703 | 27840.8349 | 16914.0053 | 87.3639 | 8.5264 | 32.4716 | 6.9502 | 135.312 | 222.7267 | 87.8458 | 8.6293 | 32.7979 | 7.02 | 136.293 | 223.7312 |  | C4 | 1 | c | BE | FAGR | 8.1 | 125 | 8.1 | 986.8651 | 25426.5673 | 13331.3748 | 947.9602 | 4592.368 | 775.7603 | 19942.7578 | 19647.4633 | 106.651 | 7.5837 | 36.7389 | 6.2061 | 157.1797 | 159.5421 | 107.2392 | 7.6752 | 37.1082 | 6.2685 | 158.2911 | 160.2616
C4 | 1 | c | BE | FAGR | 3.9 | 125 | 3.9 | 791.7661 | 4729.1817 | 2224.0345 | 188.0908 | 1081.3918 | 275.0386 | 4917.5888 | 3768.5558 | 17.7923 | 1.5047 | 8.6511 | 2.2003 | 30.1484 | 39.3407 | 17.8904 | 1.5229 | 8.7381 | 2.2224 | 30.3738 | 39.5181 |  | C4 | 1 | c | BE | FAGR | 3.9 | 125 | 3.9 | 641.7517 | 3833.1527 | 2469.3693 | 176.8786 | 1153.751 | 259.1773 | 4128.0431 | 4059.1763 | 19.755 | 1.415 | 9.23 | 2.0734 | 32.4734 | 33.0243 | 19.8639 | 1.4321 | 9.3228 | 2.0943 | 32.713 | 33.1733
C4 | 1 | c | BE | FAGR | 3.5 | 125 | 3.5 | 745.3537 | 3585.5716 | 1729.8365 | 146.8374 | 880.4745 | 234.048 | 3905.4506 | 2991.1964 | 13.8387 | 1.1747 | 7.0438 | 1.8724 | 23.9296 | 31.2436 | 13.915 | 1.1889 | 7.1146 | 1.8912 | 24.1097 | 31.3845 |  | C4 | 1 | c | BE | FAGR | 3.5 | 125 | 3.5 | 602.1385 | 2896.6256 | 1923.8224 | 137.9508 | 940.348 | 220.3444 | 3269.3893 | 3222.4657 | 15.3906 | 1.1036 | 7.5228 | 1.7628 | 25.7797 | 26.1551 | 15.4755 | 1.1169 | 7.5984 | 1.7805 | 25.9713 | 26.2731
C4 | 1 | c | BE | FAGR | 4.2 | 125 | 4.2 | 830.6137 | 5753.837 | 2633.1088 | 223.2739 | 1242.3414 | 307.7475 | 5789.6672 | 4406.4715 | 21.0649 | 1.7862 | 9.9387 | 2.462 | 35.2518 | 46.3173 | 21.181 | 1.8078 | 10.0386 | 2.4867 | 35.5141 | 46.5262 |  | C4 | 1 | c | BE | FAGR | 4.2 | 125 | 4.2 | 670.3733 | 4643.8179 | 2929.7874 | 209.7025 | 1327.2146 | 289.6503 | 4842.8634 | 4756.3548 | 23.4383 | 1.6776 | 10.6177 | 2.3172 | 38.0508 | 38.7429 | 23.5676 | 1.6979 | 10.7244 | 2.3405 | 38.3304 | 38.9176
C4 | 1 | c | BE | FAGR | 4.7 | 125 | 4.7 | 901.6684 | 7821.7233 | 3386.3509 | 290.441 | 1529.1193 | 365.9441 | 7475.8383 | 5571.8553 | 27.0908 | 2.3235 | 12.233 | 2.9276 | 44.5748 | 59.8067 | 27.2402 | 2.3516 | 12.3559 | 2.957 | 44.9047 | 60.0764 |  | C4 | 1 | c | BE | FAGR | 4.7 | 125 | 4.7 | 716.2717 | 6213.4582 | 3797.7796 | 271.5243 | 1641.591 | 342.8837 | 6171.2179 | 6053.7786 | 30.3822 | 2.1722 | 13.1327 | 2.7431 | 48.4302 | 49.3697 | 30.5498 | 2.1984 | 13.2647 | 2.7706 | 48.7836 | 49.5924
C4 | 1 | c | BE | FAGR | 3 | 125 | 3 | 696.432 | 2461.3937 | 1198.4247 | 103.7448 | 653.318 | 186.9363 | 2855.4637 | 2142.4238 | 9.5874 | 0.82996 | 5.2265 | 1.4955 | 17.1394 | 22.8437 | 9.6403 | 0.83998 | 5.2791 | 1.5105 | 17.2698 | 22.9467 |  | C4 | 1 | c | BE | FAGR | 3 | 125 | 3 | 549.8946 | 1943.4879 | 1348.0895 | 96.8161 | 702.6826 | 174.8565 | 2345.2887 | 2322.4447 | 10.7847 | 0.77453 | 5.6215 | 1.3989 | 18.5796 | 18.7623 | 10.8442 | 0.78388 | 5.678 | 1.4129 | 18.7189 | 18.8469
C4 | 1 | c | BE | FAGR | 3.5 | 125 | 3.5 | 745.3537 | 3585.5716 | 1729.8365 | 146.8374 | 880.4745 | 234.048 | 3905.4506 | 2991.1964 | 13.8387 | 1.1747 | 7.0438 | 1.8724 | 23.9296 | 31.2436 | 13.915 | 1.1889 | 7.1146 | 1.8912 | 24.1097 | 31.3845 |  | C4 | 1 | c | BE | FAGR | 3.5 | 125 | 3.5 | 602.1385 | 2896.6256 | 1923.8224 | 137.9508 | 940.348 | 220.3444 | 3269.3893 | 3222.4657 | 15.3906 | 1.1036 | 7.5228 | 1.7628 | 25.7797 | 26.1551 | 15.4755 | 1.1169 | 7.5984 | 1.7805 | 25.9713 | 26.2731
C4 | 1 | c | BE | FAGR | 5.4 | 125 | 5.4 | 1010.4726 | 11571.0282 | 4590.6309 | 403.3174 | 1968.2994 | 454.7898 | 10357.1962 | 7417.0375 | 36.725 | 3.2265 | 15.7464 | 3.6383 | 59.3363 | 82.8576 | 36.9276 | 3.2655 | 15.9046 | 3.6749 | 59.7726 | 83.2313 |  | C4 | 1 | c | BE | FAGR | 5.4 | 125 | 5.4 | 777.2823 | 8900.7418 | 5231.5744 | 373.5154 | 2134.1464 | 422.2704 | 8323.5492 | 8161.5065 | 41.8526 | 2.9881 | 17.0732 | 3.3782 | 65.2921 | 66.5884 | 42.0834 | 3.0242 | 17.2448 | 3.4121 | 65.7645 | 66.8887
C4 | 1 | e | BE | FAGR | 3.4 | 125 | 3.4 | 734.7738 | 3335.58 | 1615.7065 | 137.4902 | 832.8221 | 224.265 | 3677.4284 | 2810.2838 | 12.9257 | 1.0999 | 6.6626 | 1.7941 | 22.4823 | 29.4194 | 12.9969 | 1.1132 | 6.7295 | 1.8122 | 22.6518 | 29.5521 |  | C4 | 1 | e | BE | FAGR | 3.4 | 125 | 3.4 | 591.9488 | 2687.2117 | 1799.3757 | 129.0646 | 890.2155 | 210.9689 | 3071.4049 | 3029.6247 | 14.395 | 1.0325 | 7.1217 | 1.6878 | 24.237 | 24.5712 | 14.4744 | 1.045 | 7.1933 | 1.7047 | 24.4174 | 24.6821
C4 | 1 | e | BE | FAGR | 3.8 | 125 | 3.8 | 779.5602 | 4420.5546 | 2094.9257 | 177.184 | 1029.6613 | 264.5102 | 4648.9406 | 3566.2812 | 16.7594 | 1.4175 | 8.2373 | 2.1161 | 28.5302 | 37.1915 | 16.8518 | 1.4346 | 8.3201 | 2.1373 | 28.7438 | 37.3593 |  | C4 | 1 | e | BE | FAGR | 3.8 | 125 | 3.8 | 632.0115 | 3583.8685 | 2325.7378 | 166.6337 | 1098.4771 | 249.2731 | 3903.3155 | 3840.1217 | 18.6059 | 1.3331 | 8.7878 | 1.9942 | 30.721 | 31.2265 | 18.7085 | 1.3492 | 8.8761 | 2.0142 | 30.948 | 31.3674
C4 | 1 | e | BE | FAGR | 4.8 | 125 | 4.8 | 916.6483 | 8293.6386 | 3547.6668 | 305.196 | 1589.1901 | 378.1212 | 7849.4749 | 5820.174 | 28.3813 | 2.4416 | 12.7135 | 3.025 | 46.5614 | 62.7958 | 28.5379 | 2.471 | 12.8413 | 3.0554 | 46.9056 | 63.079 |  | C4 | 1 | e | BE | FAGR | 4.8 | 125 | 4.8 | 725.2057 | 6561.5067 | 3986.7916 | 284.9779 | 1708.2284 | 353.8848 | 6457.6554 | 6333.8826 | 31.8943 | 2.2798 | 13.6658 | 2.8311 | 50.6711 | 51.6612 | 32.0702 | 2.3073 | 13.8032 | 2.8595 | 51.0403 | 51.8942
C4 | 1 | e | BE | FAGR | 5.5 | 125 | 5.5 | 1026.6405 | 12195.6131 | 4777.0509 | 421.3042 | 2034.5742 | 468.1518 | 10820.5601 | 7701.0812 | 38.2164 | 3.3704 | 16.2766 | 3.7452 | 61.6086 | 86.5645 | 38.4272 | 3.4111 | 16.4402 | 3.7829 | 62.0613 | 86.9549 |  | C4 | 1 | e | BE | FAGR | 5.5 | 125 | 5.5 | 785.7253 | 9333.7467 | 5457.7888 | 389.5948 | 2209.4566 | 434.0543 | 8659.2763 | 8490.8944 | 43.6623 | 3.1168 | 17.6757 | 3.4724 | 67.9272 | 69.2742 | 43.9031 | 3.1544 | 17.8533 | 3.5073 | 68.4181 | 69.5866
C4 | 1 | e | BE | FAGR | 2.3 | 125 | 2.3 | 641.4745 | 1332.5852 | 625.6585 | 57.5892 | 386.4469 | 128.1505 | 1713.4294 | 1197.8451 | 5.0053 | 0.46071 | 3.0916 | 1.0252 | 9.5828 | 13.7074 | 5.0329 | 0.46628 | 3.1226 | 1.0355 | 9.6573 | 13.7693 |  | C4 | 1 | e | BE | FAGR | 2.3 | 125 | 2.3 | 470.2601 | 976.908 | 730.3081 | 52.5883 | 425.2708 | 117.3794 | 1322.8892 | 1325.5466 | 5.8425 | 0.42071 | 3.4022 | 0.93903 | 10.6044 | 10.5831 | 5.8747 | 0.42579 | 3.4364 | 0.94847 | 10.6853 | 10.6308
C4 | 1 | e | BE | FAGR | 2.5 | 125 | 2.5 | 656.0173 | 1610.1087 | 768.5104 | 69.2039 | 456.145 | 144.1328 | 2005.6324 | 1437.9921 | 6.1481 | 0.55363 | 3.6492 | 1.1531 | 11.5039 | 16.0451 | 6.182 | 0.56032 | 3.6858 | 1.1647 | 11.5928 | 16.1174 |  | C4 | 1 | e | BE | FAGR | 2.5 | 125 | 2.5 | 493.9229 | 1212.2691 | 885.2126 | 63.6896 | 497.8593 | 133.0179 | 1583.2909 | 1579.7793 | 7.0817 | 0.50952 | 3.9829 | 1.0641 | 12.6382 | 12.6663 | 7.1208 | 0.51567 | 4.0229 | 1.0748 | 12.7342 | 12.7235
C4 | 1 | e | BE | FAGR | 4.3 | 125 | 4.3 | 844.2467 | 6130.0804 | 2776.6406 | 235.8411 | 1297.8675 | 319.0224 | 6103.1434 | 4629.3716 | 22.2131 | 1.8867 | 10.3829 | 2.5522 | 37.035 | 48.8251 | 22.3356 | 1.9095 | 10.4873 | 2.5778 | 37.3103 | 49.0454 |  | C4 | 1 | e | BE | FAGR | 4.3 | 125 | 4.3 | 679.7255 | 4935.4909 | 3093.2265 | 221.3487 | 1387.5715 | 300.0563 | 5094.7693 | 5002.2031 | 24.7458 | 1.7708 | 11.1006 | 2.4005 | 40.0176 | 40.7582 | 24.8823 | 1.7922 | 11.2121 | 2.4246 | 40.3112 | 40.942
C4 | 1 | e | BE | FAGR | 3.4 | 125 | 3.4 | 734.7738 | 3335.58 | 1615.7065 | 137.4902 | 832.8221 | 224.265 | 3677.4284 | 2810.2838 | 12.9257 | 1.0999 | 6.6626 | 1.7941 | 22.4823 | 29.4194 | 12.9969 | 1.1132 | 6.7295 | 1.8122 | 22.6518 | 29.5521 |  | C4 | 1 | e | BE | FAGR | 3.4 | 125 | 3.4 | 591.9488 | 2687.2117 | 1799.3757 | 129.0646 | 890.2155 | 210.9689 | 3071.4049 | 3029.6247 | 14.395 | 1.0325 | 7.1217 | 1.6878 | 24.237 | 24.5712 | 14.4744 | 1.045 | 7.1933 | 1.7047 | 24.4174 | 24.6821
C4 | 1 | e | BE | FAGR | 3.5 | 125 | 3.5 | 745.3537 | 3585.5716 | 1729.8365 | 146.8374 | 880.4745 | 234.048 | 3905.4506 | 2991.1964 | 13.8387 | 1.1747 | 7.0438 | 1.8724 | 23.9296 | 31.2436 | 13.915 | 1.1889 | 7.1146 | 1.8912 | 24.1097 | 31.3845 |  | C4 | 1 | e | BE | FAGR | 3.5 | 125 | 3.5 | 602.1385 | 2896.6256 | 1923.8224 | 137.9508 | 940.348 | 220.3444 | 3269.3893 | 3222.4657 | 15.3906 | 1.1036 | 7.5228 | 1.7628 | 25.7797 | 26.1551 | 15.4755 | 1.1169 | 7.5984 | 1.7805 | 25.9713 | 26.2731
C4 | 1 | e | BE | FAGR | 5.1 | 125 | 5.1 | 962.8035 | 9834.1738 | 4053.014 | 352.1787 | 1774.7577 | 415.694 | 9045.6373 | 6595.6443 | 32.4241 | 2.8174 | 14.1981 | 3.3256 | 52.7652 | 72.3651 | 32.6029 | 2.8514 | 14.3408 | 3.359 | 53.1541 | 72.6915 |  | C4 | 1 | e | BE | FAGR | 5.1 | 125 | 5.1 | 751.5592 | 7676.5027 | 4585.2645 | 327.5584 | 1915.6124 | 387.5746 | 7358.914 | 7216.0098 | 36.6821 | 2.6205 | 15.3249 | 3.1006 | 57.7281 | 58.8713 | 36.8844 | 2.6521 | 15.4789 | 3.1318 | 58.1472 | 59.1368
C4 | 1 | e | BE | FAGR | 2.6 | 125 | 2.6 | 663.5736 | 1761.5528 | 846.182 | 75.4705 | 493.0087 | 152.3643 | 2161.4567 | 1567.0255 | 6.7695 | 0.60376 | 3.9441 | 1.2189 | 12.5362 | 17.2917 | 6.8068 | 0.61105 | 3.9837 | 1.2312 | 12.6327 | 17.3696 |  | C4 | 1 | e | BE | FAGR | 2.6 | 125 | 2.6 | 505.4614 | 1341.821 | 969.044 | 69.6937 | 536.1664 | 141.0782 | 1722.9297 | 1715.9825 | 7.7524 | 0.55755 | 4.2893 | 1.1286 | 13.7279 | 13.7834 | 7.7951 | 0.56428 | 4.3324 | 1.14 | 13.8318 | 13.8456
C4 | 1 | e | BE | FAGR | 7.8 | 125 | 7.8 | 1419.8666 | 33923.1868 | 10082.2009 | 973.1725 | 3796.3839 | 817.6076 | 25359.0423 | 15669.3649 | 80.6576 | 7.7854 | 30.3711 | 6.5409 | 125.3549 | 202.8723 | 81.1024 | 7.8794 | 30.6763 | 6.6066 | 126.2647 | 203.7873 |  | C4 | 1 | e | BE | FAGR | 7.8 | 125 | 7.8 | 965.1781 | 23059.8539 | 12219.748 | 869.2432 | 4276.2078 | 733.064 | 18385.0099 | 18098.263 | 97.758 | 6.9539 | 34.2097 | 5.8645 | 144.7861 | 147.0801 | 98.2971 | 7.0379 | 34.5535 | 5.9235 | 145.812 | 147.7434
C4 | 1 | e | BE | FAGR | 4.3 | 125 | 4.3 | 844.2467 | 6130.0804 | 2776.6406 | 235.8411 | 1297.8675 | 319.0224 | 6103.1434 | 4629.3716 | 22.2131 | 1.8867 | 10.3829 | 2.5522 | 37.035 | 48.8251 | 22.3356 | 1.9095 | 10.4873 | 2.5778 | 37.3103 | 49.0454 |  | C4 | 1 | e | BE | FAGR | 4.3 | 125 | 4.3 | 679.7255 | 4935.4909 | 3093.2265 | 221.3487 | 1387.5715 | 300.0563 | 5094.7693 | 5002.2031 | 24.7458 | 1.7708 | 11.1006 | 2.4005 | 40.0176 | 40.7582 | 24.8823 | 1.7922 | 11.2121 | 2.4246 | 40.3112 | 40.942
C4 | 1 | g | BE | FAGR | 3.9 | 125 | 3.9 | 791.7661 | 4729.1817 | 2224.0345 | 188.0908 | 1081.3918 | 275.0386 | 4917.5888 | 3768.5558 | 17.7923 | 1.5047 | 8.6511 | 2.2003 | 30.1484 | 39.3407 | 17.8904 | 1.5229 | 8.7381 | 2.2224 | 30.3738 | 39.5181 |  | C4 | 1 | g | BE | FAGR | 3.9 | 125 | 3.9 | 641.7517 | 3833.1527 | 2469.3693 | 176.8786 | 1153.751 | 259.1773 | 4128.0431 | 4059.1763 | 19.755 | 1.415 | 9.23 | 2.0734 | 32.4734 | 33.0243 | 19.8639 | 1.4321 | 9.3228 | 2.0943 | 32.713 | 33.1733
C4 | 1 | g | BE | FAGR | 3.5 | 125 | 3.5 | 745.3537 | 3585.5716 | 1729.8365 | 146.8374 | 880.4745 | 234.048 | 3905.4506 | 2991.1964 | 13.8387 | 1.1747 | 7.0438 | 1.8724 | 23.9296 | 31.2436 | 13.915 | 1.1889 | 7.1146 | 1.8912 | 24.1097 | 31.3845 |  | C4 | 1 | g | BE | FAGR | 3.5 | 125 | 3.5 | 602.1385 | 2896.6256 | 1923.8224 | 137.9508 | 940.348 | 220.3444 | 3269.3893 | 3222.4657 | 15.3906 | 1.1036 | 7.5228 | 1.7628 | 25.7797 | 26.1551 | 15.4755 | 1.1169 | 7.5984 | 1.7805 | 25.9713 | 26.2731
C4 | 1 | g | BE | FAGR | 2.8 | 125 | 2.8 | 679.4161 | 2091.7596 | 1014.0259 | 88.9527 | 570.6463 | 169.3166 | 2493.7543 | 1842.9415 | 8.1122 | 0.71162 | 4.5652 | 1.3545 | 14.7435 | 19.95 | 8.1569 | 0.72021 | 4.6111 | 1.3681 | 14.8564 | 20.04 |  | C4 | 1 | g | BE | FAGR | 2.8 | 125 | 2.8 | 528.0046 | 1625.5999 | 1149.724 | 82.627 | 616.7777 | 157.6656 | 2021.2757 | 2006.7943 | 9.1978 | 0.66102 | 4.9342 | 1.2613 | 16.0544 | 16.1702 | 9.2485 | 0.669 | 4.9838 | 1.274 | 16.1753 | 16.2431
C4 | 1 | g | BE | FAGR | 2.2 | 125 | 2.2 | 634.4223 | 1205.8234 | 560.4409 | 52.2298 | 353.6541 | 120.398 | 1576.6441 | 1086.7228 | 4.4835 | 0.41784 | 2.8292 | 0.96318 | 8.6938 | 12.6132 | 4.5083 | 0.42288 | 2.8577 | 0.97286 | 8.7617 | 12.67 |  | C4 | 1 | g | BE | FAGR | 2.2 | 125 | 2.2 | 458.112 | 870.7167 | 659.127 | 47.4837 | 391.0019 | 109.808 | 1202.0454 | 1207.4207 | 5.273 | 0.37987 | 3.128 | 0.87846 | 9.6594 | 9.6164 | 5.3021 | 0.38446 | 3.1595 | 0.88729 | 9.7333 | 9.6597
C4 | 1 | g | BE | FAGR | 2.3 | 125 | 2.3 | 641.4745 | 1332.5852 | 625.6585 | 57.5892 | 386.4469 | 128.1505 | 1713.4294 | 1197.8451 | 5.0053 | 0.46071 | 3.0916 | 1.0252 | 9.5828 | 13.7074 | 5.0329 | 0.46628 | 3.1226 | 1.0355 | 9.6573 | 13.7693 |  | C4 | 1 | g | BE | FAGR | 2.3 | 125 | 2.3 | 470.2601 | 976.908 | 730.3081 | 52.5883 | 425.2708 | 117.3794 | 1322.8892 | 1325.5466 | 5.8425 | 0.42071 | 3.4022 | 0.93903 | 10.6044 | 10.5831 | 5.8747 | 0.42579 | 3.4364 | 0.94847 | 10.6853 | 10.6308
C4 | 1 | g | BE | FAGR | 3.3 | 125 | 3.3 | 724.6027 | 3098.7584 | 1505.4464 | 128.5148 | 786.2512 | 214.6648 | 3458.764 | 2634.8773 | 12.0436 | 1.0281 | 6.29 | 1.7173 | 21.079 | 27.6701 | 12.11 | 1.0405 | 6.3532 | 1.7346 | 21.2383 | 27.7949 |  | C4 | 1 | g | BE | FAGR | 3.3 | 125 | 3.3 | 581.6351 | 2487.3586 | 1679.6224 | 120.511 | 841.3784 | 201.7302 | 2880.0335 | 2843.2419 | 13.437 | 0.96409 | 6.731 | 1.6138 | 22.7459 | 23.0403 | 13.5111 | 0.97573 | 6.7987 | 1.6301 | 22.9155 | 23.1442
C4 | 1 | g | BE | FAGR | 2 | 125 | 2 | 620.5894 | 974.8195 | 442.2482 | 42.3807 | 292.2699 | 105.3693 | 1320.8715 | 882.2682 | 3.538 | 0.33905 | 2.3382 | 0.84295 | 7.0581 | 10.567 | 3.5575 | 0.34314 | 2.3617 | 0.85143 | 7.1137 | 10.6146 |  | C4 | 1 | g | BE | FAGR | 2 | 125 | 2 | 433.1122 | 680.3311 | 529.025 | 38.1475 | 326.5477 | 95.1798 | 978.8579 | 988.9001 | 4.2322 | 0.30518 | 2.6124 | 0.76144 | 7.9112 | 7.8309 | 4.2555 | 0.30886 | 2.6386 | 0.76909 | 7.9721 | 7.8662
C4 | 1 | g | BE | FAGR | 2.1 | 125 | 2.1 | 627.4719 | 1086.6576 | 499.3193 | 47.1619 | 322.2565 | 112.8041 | 1445.8393 | 981.5418 | 3.9946 | 0.3773 | 2.5781 | 0.90243 | 7.8523 | 11.5667 | 4.0166 | 0.38185 | 2.604 | 0.9115 | 7.9139 | 11.6189 |  | C4 | 1 | g | BE | FAGR | 2.1 | 125 | 2.1 | 445.7345 | 771.9244 | 592.0521 | 42.6715 | 358.0919 | 102.4068 | 1087.3831 | 1095.2223 | 4.7364 | 0.34137 | 2.8647 | 0.81925 | 8.7618 | 8.6991 | 4.7625 | 0.34549 | 2.8935 | 0.82749 | 8.829 | 8.7383
C4 | 1 | g | BE | FAGR | 4.2 | 125 | 4.2 | 830.6137 | 5753.837 | 2633.1088 | 223.2739 | 1242.3414 | 307.7475 | 5789.6672 | 4406.4715 | 21.0649 | 1.7862 | 9.9387 | 2.462 | 35.2518 | 46.3173 | 21.181 | 1.8078 | 10.0386 | 2.4867 | 35.5141 | 46.5262 |  | C4 | 1 | g | BE | FAGR | 4.2 | 125 | 4.2 | 670.3733 | 4643.8179 | 2929.7874 | 209.7025 | 1327.2146 | 289.6503 | 4842.8634 | 4756.3548 | 23.4383 | 1.6776 | 10.6177 | 2.3172 | 38.0508 | 38.7429 | 23.5676 | 1.6979 | 10.7244 | 2.3405 | 38.3304 | 38.9176
C4 | 1 | g | BE | FAGR | 3.9 | 125 | 3.9 | 791.7661 | 4729.1817 | 2224.0345 | 188.0908 | 1081.3918 | 275.0386 | 4917.5888 | 3768.5558 | 17.7923 | 1.5047 | 8.6511 | 2.2003 | 30.1484 | 39.3407 | 17.8904 | 1.5229 | 8.7381 | 2.2224 | 30.3738 | 39.5181 |  | C4 | 1 | g | BE | FAGR | 3.9 | 125 | 3.9 | 641.7517 | 3833.1527 | 2469.3693 | 176.8786 | 1153.751 | 259.1773 | 4128.0431 | 4059.1763 | 19.755 | 1.415 | 9.23 | 2.0734 | 32.4734 | 33.0243 | 19.8639 | 1.4321 | 9.3228 | 2.0943 | 32.713 | 33.1733
C4 | 1 | i | BE | FAGR | 2.3 | 125 | 2.3 | 641.4745 | 1332.5852 | 625.6585 | 57.5892 | 386.4469 | 128.1505 | 1713.4294 | 1197.8451 | 5.0053 | 0.46071 | 3.0916 | 1.0252 | 9.5828 | 13.7074 | 5.0329 | 0.46628 | 3.1226 | 1.0355 | 9.6573 | 13.7693 |  | C4 | 1 | i | BE | FAGR | 2.3 | 125 | 2.3 | 470.2601 | 976.908 | 730.3081 | 52.5883 | 425.2708 | 117.3794 | 1322.8892 | 1325.5466 | 5.8425 | 0.42071 | 3.4022 | 0.93903 | 10.6044 | 10.5831 | 5.8747 | 0.42579 | 3.4364 | 0.94847 | 10.6853 | 10.6308
C4 | 1 | i | BE | FAGR | 2.2 | 125 | 2.2 | 634.4223 | 1205.8234 | 560.4409 | 52.2298 | 353.6541 | 120.398 | 1576.6441 | 1086.7228 | 4.4835 | 0.41784 | 2.8292 | 0.96318 | 8.6938 | 12.6132 | 4.5083 | 0.42288 | 2.8577 | 0.97286 | 8.7617 | 12.67 |  | C4 | 1 | i | BE | FAGR | 2.2 | 125 | 2.2 | 458.112 | 870.7167 | 659.127 | 47.4837 | 391.0019 | 109.808 | 1202.0454 | 1207.4207 | 5.273 | 0.37987 | 3.128 | 0.87846 | 9.6594 | 9.6164 | 5.3021 | 0.38446 | 3.1595 | 0.88729 | 9.7333 | 9.6597
C4 | 1 | i | BE | FAGR | 5.1 | 125 | 5.1 | 962.8035 | 9834.1738 | 4053.014 | 352.1787 | 1774.7577 | 415.694 | 9045.6373 | 6595.6443 | 32.4241 | 2.8174 | 14.1981 | 3.3256 | 52.7652 | 72.3651 | 32.6029 | 2.8514 | 14.3408 | 3.359 | 53.1541 | 72.6915 |  | C4 | 1 | i | BE | FAGR | 5.1 | 125 | 5.1 | 751.5592 | 7676.5027 | 4585.2645 | 327.5584 | 1915.6124 | 387.5746 | 7358.914 | 7216.0098 | 36.6821 | 2.6205 | 15.3249 | 3.1006 | 57.7281 | 58.8713 | 36.8844 | 2.6521 | 15.4789 | 3.1318 | 58.1472 | 59.1368
C4 | 1 | i | BE | FAGR | 2.5 | 125 | 2.5 | 656.0173 | 1610.1087 | 768.5104 | 69.2039 | 456.145 | 144.1328 | 2005.6324 | 1437.9921 | 6.1481 | 0.55363 | 3.6492 | 1.1531 | 11.5039 | 16.0451 | 6.182 | 0.56032 | 3.6858 | 1.1647 | 11.5928 | 16.1174 |  | C4 | 1 | i | BE | FAGR | 2.5 | 125 | 2.5 | 493.9229 | 1212.2691 | 885.2126 | 63.6896 | 497.8593 | 133.0179 | 1583.2909 | 1579.7793 | 7.0817 | 0.50952 | 3.9829 | 1.0641 | 12.6382 | 12.6663 | 7.1208 | 0.51567 | 4.0229 | 1.0748 | 12.7342 | 12.7235
C4 | 1 | i | BE | FAGR | 3.5 | 125 | 3.5 | 745.3537 | 3585.5716 | 1729.8365 | 146.8374 | 880.4745 | 234.048 | 3905.4506 | 2991.1964 | 13.8387 | 1.1747 | 7.0438 | 1.8724 | 23.9296 | 31.2436 | 13.915 | 1.1889 | 7.1146 | 1.8912 | 24.1097 | 31.3845 |  | C4 | 1 | i | BE | FAGR | 3.5 | 125 | 3.5 | 602.1385 | 2896.6256 | 1923.8224 | 137.9508 | 940.348 | 220.3444 | 3269.3893 | 3222.4657 | 15.3906 | 1.1036 | 7.5228 | 1.7628 | 25.7797 | 26.1551 | 15.4755 | 1.1169 | 7.5984 | 1.7805 | 25.9713 | 26.2731
C4 | 1 | i | BE | FAGR | 2.3 | 125 | 2.3 | 641.4745 | 1332.5852 | 625.6585 | 57.5892 | 386.4469 | 128.1505 | 1713.4294 | 1197.8451 | 5.0053 | 0.46071 | 3.0916 | 1.0252 | 9.5828 | 13.7074 | 5.0329 | 0.46628 | 3.1226 | 1.0355 | 9.6573 | 13.7693 |  | C4 | 1 | i | BE | FAGR | 2.3 | 125 | 2.3 | 470.2601 | 976.908 | 730.3081 | 52.5883 | 425.2708 | 117.3794 | 1322.8892 | 1325.5466 | 5.8425 | 0.42071 | 3.4022 | 0.93903 | 10.6044 | 10.5831 | 5.8747 | 0.42579 | 3.4364 | 0.94847 | 10.6853 | 10.6308
C4 | 1 | i | BE | FAGR | 2.2 | 125 | 2.2 | 634.4223 | 1205.8234 | 560.4409 | 52.2298 | 353.6541 | 120.398 | 1576.6441 | 1086.7228 | 4.4835 | 0.41784 | 2.8292 | 0.96318 | 8.6938 | 12.6132 | 4.5083 | 0.42288 | 2.8577 | 0.97286 | 8.7617 | 12.67 |  | C4 | 1 | i | BE | FAGR | 2.2 | 125 | 2.2 | 458.112 | 870.7167 | 659.127 | 47.4837 | 391.0019 | 109.808 | 1202.0454 | 1207.4207 | 5.273 | 0.37987 | 3.128 | 0.87846 | 9.6594 | 9.6164 | 5.3021 | 0.38446 | 3.1595 | 0.88729 | 9.7333 | 9.6597
C4 | 1 | i | BE | FAGR | 2.5 | 125 | 2.5 | 656.0173 | 1610.1087 | 768.5104 | 69.2039 | 456.145 | 144.1328 | 2005.6324 | 1437.9921 | 6.1481 | 0.55363 | 3.6492 | 1.1531 | 11.5039 | 16.0451 | 6.182 | 0.56032 | 3.6858 | 1.1647 | 11.5928 | 16.1174 |  | C4 | 1 | i | BE | FAGR | 2.5 | 125 | 2.5 | 493.9229 | 1212.2691 | 885.2126 | 63.6896 | 497.8593 | 133.0179 | 1583.2909 | 1579.7793 | 7.0817 | 0.50952 | 3.9829 | 1.0641 | 12.6382 | 12.6663 | 7.1208 | 0.51567 | 4.0229 | 1.0748 | 12.7342 | 12.7235
C4 | 1 | i | BE | FAGR | 3.3 | 125 | 3.3 | 724.6027 | 3098.7584 | 1505.4464 | 128.5148 | 786.2512 | 214.6648 | 3458.764 | 2634.8773 | 12.0436 | 1.0281 | 6.29 | 1.7173 | 21.079 | 27.6701 | 12.11 | 1.0405 | 6.3532 | 1.7346 | 21.2383 | 27.7949 |  | C4 | 1 | i | BE | FAGR | 3.3 | 125 | 3.3 | 581.6351 | 2487.3586 | 1679.6224 | 120.511 | 841.3784 | 201.7302 | 2880.0335 | 2843.2419 | 13.437 | 0.96409 | 6.731 | 1.6138 | 22.7459 | 23.0403 | 13.5111 | 0.97573 | 6.7987 | 1.6301 | 22.9155 | 23.1442
C4 | 1 | i | BE | FAGR | 8.8 | 125 | 8.8 | 1597.5057 | 48581.1324 | 13010.0131 | 1301.605 | 4700.1216 | 992.8446 | 34196.6475 | 20004.5843 | 104.0801 | 10.4128 | 37.601 | 7.9428 | 160.0367 | 273.5732 | 104.6541 | 10.5385 | 37.9789 | 8.0226 | 161.1941 | 274.807 |  | C4 | 1 | i | BE | FAGR | 8.8 | 125 | 8.8 | 1036.2213 | 31512.1284 | 16140.6687 | 1146.771 | 5371.2115 | 878.4641 | 23842.9594 | 23537.1153 | 129.1253 | 9.1742 | 42.9697 | 7.0277 | 188.2969 | 190.7437 | 129.8375 | 9.2849 | 43.4015 | 7.0983 | 189.6223 | 191.604
C4 | 1 | i | BE | FAGR | 5.1 | 125 | 5.1 | 962.8035 | 9834.1738 | 4053.014 | 352.1787 | 1774.7577 | 415.694 | 9045.6373 | 6595.6443 | 32.4241 | 2.8174 | 14.1981 | 3.3256 | 52.7652 | 72.3651 | 32.6029 | 2.8514 | 14.3408 | 3.359 | 53.1541 | 72.6915 |  | C4 | 1 | i | BE | FAGR | 5.1 | 125 | 5.1 | 751.5592 | 7676.5027 | 4585.2645 | 327.5584 | 1915.6124 | 387.5746 | 7358.914 | 7216.0098 | 36.6821 | 2.6205 | 15.3249 | 3.1006 | 57.7281 | 58.8713 | 36.8844 | 2.6521 | 15.4789 | 3.1318 | 58.1472 | 59.1368
C4 | 1 | i | BE | FAGR | 3.9 | 125 | 3.9 | 791.7661 | 4729.1817 | 2224.0345 | 188.0908 | 1081.3918 | 275.0386 | 4917.5888 | 3768.5558 | 17.7923 | 1.5047 | 8.6511 | 2.2003 | 30.1484 | 39.3407 | 17.8904 | 1.5229 | 8.7381 | 2.2224 | 30.3738 | 39.5181 |  | C4 | 1 | i | BE | FAGR | 3.9 | 125 | 3.9 | 641.7517 | 3833.1527 | 2469.3693 | 176.8786 | 1153.751 | 259.1773 | 4128.0431 | 4059.1763 | 19.755 | 1.415 | 9.23 | 2.0734 | 32.4734 | 33.0243 | 19.8639 | 1.4321 | 9.3228 | 2.0943 | 32.713 | 33.1733
C4 | 1 | i | BE | FAGR | 2.9 | 125 | 2.9 | 687.7632 | 2271.4062 | 1104.1695 | 96.1815 | 611.3671 | 178.0417 | 2670.7809 | 1989.7598 | 8.8334 | 0.76945 | 4.8909 | 1.4243 | 15.9181 | 21.3662 | 8.8821 | 0.77874 | 4.9401 | 1.4386 | 16.0396 | 21.4626 |  | C4 | 1 | i | BE | FAGR | 2.9 | 125 | 2.9 | 539.0272 | 1780.1909 | 1246.6719 | 89.5629 | 659.071 | 166.187 | 2180.0562 | 2161.4928 | 9.9734 | 0.7165 | 5.2726 | 1.3295 | 17.2919 | 17.4404 | 10.0284 | 0.72515 | 5.3256 | 1.3429 | 17.4219 | 17.5191
C4 | 1 | i | BE | FAGR | 8 | 125 | 8 | 1455.1941 | 36573.0164 | 10637.2604 | 1034.3676 | 3970.6038 | 851.5801 | 26997.6965 | 16493.8119 | 85.0981 | 8.2749 | 31.7648 | 6.8126 | 131.9505 | 215.9816 | 85.5674 | 8.3748 | 32.0841 | 6.8811 | 132.9074 | 216.9557 |  | C4 | 1 | i | BE | FAGR | 8 | 125 | 8 | 979.6734 | 24621.8784 | 12954.737 | 921.2928 | 4485.8017 | 761.4388 | 19415.9624 | 19123.2703 | 103.6379 | 7.3703 | 35.8864 | 6.0915 | 152.9862 | 155.3277 | 104.2095 | 7.4593 | 36.2471 | 6.1527 | 154.0686 | 156.0282
C4 | 1 | i | BE | FAGR | 3.4 | 125 | 3.4 | 734.7738 | 3335.58 | 1615.7065 | 137.4902 | 832.8221 | 224.265 | 3677.4284 | 2810.2838 | 12.9257 | 1.0999 | 6.6626 | 1.7941 | 22.4823 | 29.4194 | 12.9969 | 1.1132 | 6.7295 | 1.8122 | 22.6518 | 29.5521 |  | C4 | 1 | i | BE | FAGR | 3.4 | 125 | 3.4 | 591.9488 | 2687.2117 | 1799.3757 | 129.0646 | 890.2155 | 210.9689 | 3071.4049 | 3029.6247 | 14.395 | 1.0325 | 7.1217 | 1.6878 | 24.237 | 24.5712 | 14.4744 | 1.045 | 7.1933 | 1.7047 | 24.4174 | 24.6821
C4 | 1 | i | BE | FAGR | 3.7 | 125 | 3.7 | 767.7504 | 4127.4647 | 1969.4948 | 166.6772 | 978.9178 | 254.1694 | 4390.8941 | 3369.2592 | 15.756 | 1.3334 | 7.8313 | 2.0334 | 26.9541 | 35.1272 | 15.8429 | 1.3495 | 7.91 | 2.0538 | 27.1562 | 35.2856 |  | C4 | 1 | i | BE | FAGR | 3.7 | 125 | 3.7 | 622.1653 | 3344.7922 | 2186.9627 | 156.7326 | 1044.4827 | 239.4984 | 3685.3159 | 3627.6764 | 17.4957 | 1.2539 | 8.3559 | 1.916 | 29.0214 | 29.4825 | 17.5922 | 1.269 | 8.4398 | 1.9352 | 29.2363 | 29.6155
C4 | 1 | i | BE | FAGR | 2.5 | 125 | 2.5 | 656.0173 | 1610.1087 | 768.5104 | 69.2039 | 456.145 | 144.1328 | 2005.6324 | 1437.9921 | 6.1481 | 0.55363 | 3.6492 | 1.1531 | 11.5039 | 16.0451 | 6.182 | 0.56032 | 3.6858 | 1.1647 | 11.5928 | 16.1174 |  | C4 | 1 | i | BE | FAGR | 2.5 | 125 | 2.5 | 493.9229 | 1212.2691 | 885.2126 | 63.6896 | 497.8593 | 133.0179 | 1583.2909 | 1579.7793 | 7.0817 | 0.50952 | 3.9829 | 1.0641 | 12.6382 | 12.6663 | 7.1208 | 0.51567 | 4.0229 | 1.0748 | 12.7342 | 12.7235
C4 | 1 | i | BE | FAGR | 3 | 125 | 3 | 696.432 | 2461.3937 | 1198.4247 | 103.7448 | 653.318 | 186.9363 | 2855.4637 | 2142.4238 | 9.5874 | 0.82996 | 5.2265 | 1.4955 | 17.1394 | 22.8437 | 9.6403 | 0.83998 | 5.2791 | 1.5105 | 17.2698 | 22.9467 |  | C4 | 1 | i | BE | FAGR | 3 | 125 | 3 | 549.8946 | 1943.4879 | 1348.0895 | 96.8161 | 702.6826 | 174.8565 | 2345.2887 | 2322.4447 | 10.7847 | 0.77453 | 5.6215 | 1.3989 | 18.5796 | 18.7623 | 10.8442 | 0.78388 | 5.678 | 1.4129 | 18.7189 | 18.8469
C4 | 1 | i | BE | FAGR | 4.1 | 125 | 4.1 | 817.3099 | 5395.2845 | 2493.1517 | 211.13 | 1187.7458 | 296.6579 | 5487.7206 | 4188.6854 | 19.9452 | 1.689 | 9.502 | 2.3733 | 33.5095 | 43.9018 | 20.0552 | 1.7094 | 9.5975 | 2.3971 | 33.7592 | 44.0998 |  | C4 | 1 | i | BE | FAGR | 4.1 | 125 | 4.1 | 660.9291 | 4362.9725 | 2771.3563 | 198.4104 | 1268.1233 | 279.3674 | 4597.7908 | 4517.2575 | 22.1709 | 1.5873 | 10.145 | 2.2349 | 36.1381 | 36.7823 | 22.2931 | 1.6064 | 10.2469 | 2.2574 | 36.4039 | 36.9482
C4 | 1 | i | BE | FAGR | 4.3 | 125 | 4.3 | 844.2467 | 6130.0804 | 2776.6406 | 235.8411 | 1297.8675 | 319.0224 | 6103.1434 | 4629.3716 | 22.2131 | 1.8867 | 10.3829 | 2.5522 | 37.035 | 48.8251 | 22.3356 | 1.9095 | 10.4873 | 2.5778 | 37.3103 | 49.0454 |  | C4 | 1 | i | BE | FAGR | 4.3 | 125 | 4.3 | 679.7255 | 4935.4909 | 3093.2265 | 221.3487 | 1387.5715 | 300.0563 | 5094.7693 | 5002.2031 | 24.7458 | 1.7708 | 11.1006 | 2.4005 | 40.0176 | 40.7582 | 24.8823 | 1.7922 | 11.2121 | 2.4246 | 40.3112 | 40.942
C4 | 1 | i | BE | FAGR | 5.3 | 125 | 5.3 | 994.4364 | 10969.5454 | 4407.8245 | 385.8033 | 1902.9036 | 441.5917 | 9906.9958 | 7138.1231 | 35.2626 | 3.0864 | 15.2232 | 3.5327 | 57.105 | 79.256 | 35.4571 | 3.1237 | 15.3762 | 3.5682 | 57.5252 | 79.6134 |  | C4 | 1 | i | BE | FAGR | 5.3 | 125 | 5.3 | 768.7748 | 8480.2913 | 5010.7696 | 357.8176 | 2060.0672 | 410.5951 | 7994.9269 | 7839.2495 | 40.0862 | 2.8625 | 16.4805 | 3.2848 | 62.714 | 63.9594 | 40.3072 | 2.8971 | 16.6462 | 3.3178 | 63.1683 | 64.2479
C4 | 1 | i | BE | FAGR | 2.8 | 125 | 2.8 | 679.4161 | 2091.7596 | 1014.0259 | 88.9527 | 570.6463 | 169.3166 | 2493.7543 | 1842.9415 | 8.1122 | 0.71162 | 4.5652 | 1.3545 | 14.7435 | 19.95 | 8.1569 | 0.72021 | 4.6111 | 1.3681 | 14.8564 | 20.04 |  | C4 | 1 | i | BE | FAGR | 2.8 | 125 | 2.8 | 528.0046 | 1625.5999 | 1149.724 | 82.627 | 616.7777 | 157.6656 | 2021.2757 | 2006.7943 | 9.1978 | 0.66102 | 4.9342 | 1.2613 | 16.0544 | 16.1702 | 9.2485 | 0.669 | 4.9838 | 1.274 | 16.1753 | 16.2431
C4 | 1 | i | BE | FAGR | 2.5 | 125 | 2.5 | 656.0173 | 1610.1087 | 768.5104 | 69.2039 | 456.145 | 144.1328 | 2005.6324 | 1437.9921 | 6.1481 | 0.55363 | 3.6492 | 1.1531 | 11.5039 | 16.0451 | 6.182 | 0.56032 | 3.6858 | 1.1647 | 11.5928 | 16.1174 |  | C4 | 1 | i | BE | FAGR | 2.5 | 125 | 2.5 | 493.9229 | 1212.2691 | 885.2126 | 63.6896 | 497.8593 | 133.0179 | 1583.2909 | 1579.7793 | 7.0817 | 0.50952 | 3.9829 | 1.0641 | 12.6382 | 12.6663 | 7.1208 | 0.51567 | 4.0229 | 1.0748 | 12.7342 | 12.7235
C4 | 1 | i | BE | FAGR | 2.7 | 125 | 2.7 | 671.3628 | 1921.9615 | 928.0235 | 82.0513 | 531.1843 | 160.7583 | 2324.0756 | 1702.0174 | 7.4242 | 0.65641 | 4.2495 | 1.2861 | 13.6161 | 18.5926 | 7.4651 | 0.66433 | 4.2922 | 1.299 | 13.7206 | 18.6765 |  | C4 | 1 | i | BE | FAGR | 2.7 | 125 | 2.7 | 516.8189 | 1479.5368 | 1057.1977 | 76.0051 | 575.8078 | 149.2951 | 1868.9123 | 1858.3056 | 8.4576 | 0.60804 | 4.6065 | 1.1944 | 14.8664 | 14.9513 | 8.5042 | 0.61538 | 4.6528 | 1.2064 | 14.9787 | 15.0187
C4 | 1 | a | PC | PRPE | 6.4 | 125 | 6.4 | 1340.4562 | 21561.177 | 7235.8259 | 5443.0644 | 1466.8775 | 200.1958 | 14326.0233 | 14345.9635 | 57.8866 | 43.5445 | 11.735 | 1.6016 | 114.7677 | 114.6082 | 58.0315 | 44.5576 | 11.9124 | 1.6753 | 116.1768 | 115.2979 |  | C4 | 1 | a | PC | PRPE | 6.4 | 125 | 6.4 | 893.9736 | 14379.5242 | 6774.0571 | 5262.4247 | 1420.2705 | 201.4833 | 14331.9029 | 13658.2356 | 54.1925 | 42.0994 | 11.3622 | 1.6119 | 109.2659 | 114.6552 | 54.3281 | 43.0789 | 11.5339 | 1.6861 | 110.627 | 115.3452
C4 | 1 | a | PC | PRPE | 9.3 | 125 | 9.3 | 2076.498 | 70527.3064 | 20246.7646 | 14128.5236 | 2582.0423 | 398.9719 | 35705.4281 | 37356.3024 | 161.9741 | 113.0282 | 20.6563 | 3.1918 | 298.8504 | 285.6434 | 162.3796 | 115.658 | 20.9685 | 3.3387 | 302.3447 | 287.3624 |  | C4 | 1 | a | PC | PRPE | 9.3 | 125 | 9.3 | 1208.6167 | 41050.1132 | 18539.2885 | 13505.6035 | 2473.0261 | 402.4037 | 35725.0073 | 34920.3218 | 148.3143 | 108.0448 | 19.7842 | 3.2192 | 279.3626 | 285.8001 | 148.6856 | 110.5587 | 20.0832 | 3.3674 | 282.6948 | 287.52
C4 | 1 | e | PC | PRPE | 5.8 | 125 | 5.8 | 1222.21 | 16145.8794 | 5538.6134 | 4241.8528 | 1266.2013 | 166.8821 | 11262.7773 | 11213.5496 | 44.3089 | 33.9348 | 10.1296 | 1.3351 | 89.7084 | 90.1022 | 44.4198 | 34.7244 | 10.2827 | 1.3965 | 90.8234 | 90.6445 |  | C4 | 1 | e | PC | PRPE | 5.8 | 125 | 5.8 | 825.7103 | 10907.9605 | 5196.0703 | 4105.4938 | 1227.2333 | 167.9211 | 11267.2522 | 10696.7185 | 41.5686 | 32.844 | 9.8179 | 1.3434 | 85.5737 | 90.138 | 41.6726 | 33.6081 | 9.9662 | 1.4052 | 86.6522 | 90.6805
C4 | 1 | e | PC | PRPE | 6.5 | 125 | 6.5 | 1361.5438 | 22590.104 | 7548.2612 | 5661.5739 | 1501.3897 | 206.0142 | 14879.2376 | 14917.2391 | 60.3861 | 45.2926 | 12.0111 | 1.6481 | 119.3379 | 119.0339 | 60.5372 | 46.3464 | 12.1926 | 1.724 | 120.8003 | 119.7503 |  | C4 | 1 | e | PC | PRPE | 6.5 | 125 | 6.5 | 905.2279 | 15019.121 | 7062.9899 | 5472.2696 | 1453.3273 | 207.3493 | 14885.3909 | 14195.936 | 56.5039 | 43.7782 | 11.6266 | 1.6588 | 113.5675 | 119.0831 | 56.6454 | 44.7967 | 11.8023 | 1.7351 | 114.9796 | 119.7998
C4 | 1 | g | PC | PRPE | 8.8 | 125 | 8.8 | 1933.9767 | 58813.4238 | 17370.9869 | 12263.34 | 2373.7183 | 360.3296 | 31195.3047 | 32368.3748 | 138.9679 | 98.1067 | 18.9897 | 2.8826 | 258.947 | 249.5624 | 139.3157 | 100.3893 | 19.2767 | 3.0153 | 261.9971 | 251.0643 |  | C4 | 1 | g | PC | PRPE | 8.8 | 125 | 8.8 | 1155.906 | 35151.8141 | 15974.8327 | 11748.5779 | 2278.3072 | 363.2766 | 31211.5726 | 30364.9944 | 127.7987 | 93.9886 | 18.2265 | 2.9062 | 242.92 | 249.6926 | 128.1186 | 96.1754 | 18.5019 | 3.04 | 245.8359 | 251.1952
C4 | 1 | i | PC | PRPE | 7.5 | 125 | 7.5 | 1591.5301 | 35155.8225 | 11172.3427 | 8149.7355 | 1862.6301 | 268.3205 | 21108.2534 | 21453.0288 | 89.3787 | 65.1979 | 14.901 | 2.1466 | 171.6242 | 168.866 | 89.6025 | 66.7148 | 15.1262 | 2.2454 | 173.6889 | 169.8823 |  | C4 | 1 | i | PC | PRPE | 7.5 | 125 | 7.5 | 1016.028 | 22443.3714 | 10385.2043 | 7850.6299 | 1797.1773 | 270.233 | 21117.8513 | 20303.2445 | 83.0816 | 62.805 | 14.3774 | 2.1619 | 162.426 | 168.9428 | 83.2896 | 64.2663 | 14.5947 | 2.2614 | 164.412 | 169.9595
C4 | 1 | i | PC | PRPE | 9 | 125 | 9 | 1990.3255 | 63309.5197 | 18486.9783 | 12989.9096 | 2456.2877 | 375.5715 | 32956.237 | 34308.7472 | 147.8958 | 103.9193 | 19.6503 | 3.0046 | 274.47 | 263.6499 | 148.266 | 106.3371 | 19.9473 | 3.1429 | 277.6933 | 265.2366 |  | C4 | 1 | i | PC | PRPE | 9 | 125 | 9 | 1177.0579 | 37440.5938 | 16971.8553 | 12433.6778 | 2355.5693 | 378.7066 | 32973.7767 | 32139.809 | 135.7748 | 99.4694 | 18.8446 | 3.0297 | 257.1185 | 263.7902 | 136.1147 | 101.7837 | 19.1294 | 3.1691 | 260.1969 | 265.3777
C4 | 1 | c | RM | ACRU | 2.6 | 125 | 2.6 | 1086.8667 | 2885.2462 | 768.5508 | 129.5516 | 324.2382 | 75.6064 | 1279.7456 | 1297.9469 | 6.1484 | 1.0364 | 2.5939 | 0.60485 | 10.3836 | 10.238 | 6.173 | 1.0385 | 2.6069 | 0.65851 | 10.477 | 10.2533 |  | C4 | 1 | c | RM | ACRU | 2.6 | 125 | 2.6 | 591.8332 | 1571.1074 | 783.6346 | 127.7408 | 297.6662 | 42.3569 | 1143.6559 | 1251.3985 | 6.2691 | 1.0219 | 2.3813 | 0.33886 | 10.0112 | 9.1492 | 6.2942 | 1.024 | 2.3933 | 0.36892 | 10.0804 | 9.163
C4 | 1 | g | RM | ACRU | 3 | 125 | 3 | 1080.7762 | 3819.7785 | 1100.8748 | 178.8158 | 431.3425 | 101.8307 | 1734.7969 | 1812.8638 | 8.807 | 1.4305 | 3.4507 | 0.81465 | 14.5029 | 13.8784 | 8.8423 | 1.4334 | 3.468 | 0.88692 | 14.6306 | 13.8992 |  | C4 | 1 | g | RM | ACRU | 3 | 125 | 3 | 641.2999 | 2266.5409 | 1119.4022 | 176.6675 | 400.8068 | 61.916 | 1575.1439 | 1758.7925 | 8.9552 | 1.4133 | 3.2065 | 0.49533 | 14.0703 | 12.6012 | 8.9911 | 1.4162 | 3.2225 | 0.53927 | 14.1691 | 12.6201
C4 | 1 | g | RM | ACRU | 8.6 | 125 | 8.6 | 2127.9235 | 61803.4627 | 15146.6946 | 1948.4742 | 3899.4772 | 1807.9833 | 18593.7267 | 22802.6293 | 121.1736 | 15.5878 | 31.1958 | 14.4639 | 182.421 | 148.7498 | 121.6592 | 15.619 | 31.3522 | 15.7471 | 184.3775 | 148.9731 |  | C4 | 1 | g | RM | ACRU | 8.6 | 125 | 8.6 | 1157.7823 | 33626.657 | 15444.368 | 1921.204 | 3579.4993 | 1012.1023 | 16613.9552 | 21957.1735 | 123.5549 | 15.3696 | 28.636 | 8.0968 | 175.6574 | 132.9116 | 124.0502 | 15.4004 | 28.7795 | 8.8151 | 177.0452 | 133.1112
C4 | 1 | g | RM | ACRU | 3.6 | 125 | 3.6 | 1094.7103 | 5571.397 | 1739.0017 | 269.731 | 622.2636 | 151.6736 | 2565.6082 | 2782.6699 | 13.912 | 2.1578 | 4.9781 | 1.2134 | 22.2614 | 20.5249 | 13.9678 | 2.1622 | 5.0031 | 1.321 | 22.454 | 20.5557 |  | C4 | 1 | g | RM | ACRU | 3.6 | 125 | 3.6 | 710.359 | 3615.287 | 1763.2173 | 267.0432 | 585.5351 | 100.4316 | 2368.3653 | 2716.2271 | 14.1057 | 2.1363 | 4.6843 | 0.80345 | 21.7298 | 18.9469 | 14.1623 | 2.1406 | 4.7078 | 0.87473 | 21.8854 | 18.9754
C4 | 1 | g | RM | ACRU | 3.8 | 125 | 3.8 | 1105.8318 | 6270.7018 | 1991.112 | 304.7444 | 694.3145 | 171.7252 | 2884.6501 | 3161.8961 | 15.9289 | 2.438 | 5.5545 | 1.3738 | 25.2952 | 23.0772 | 15.9927 | 2.4428 | 5.5824 | 1.4957 | 25.5136 | 23.1118 |  | C4 | 1 | g | RM | ACRU | 3.8 | 125 | 3.8 | 732.2335 | 4152.1849 | 2017.5334 | 301.8489 | 655.1943 | 115.922 | 2672.8581 | 3090.4986 | 16.1403 | 2.4148 | 5.2416 | 0.92738 | 24.724 | 21.3829 | 16.205 | 2.4196 | 5.2678 | 1.0097 | 24.9021 | 21.415
C4 | 1 | i | RM | ACRU | 3 | 125 | 3 | 1080.7762 | 3819.7785 | 1100.8748 | 178.8158 | 431.3425 | 101.8307 | 1734.7969 | 1812.8638 | 8.807 | 1.4305 | 3.4507 | 0.81465 | 14.5029 | 13.8784 | 8.8423 | 1.4334 | 3.468 | 0.88692 | 14.6306 | 13.8992 |  | C4 | 1 | i | RM | ACRU | 3 | 125 | 3 | 641.2999 | 2266.5409 | 1119.4022 | 176.6675 | 400.8068 | 61.916 | 1575.1439 | 1758.7925 | 8.9552 | 1.4133 | 3.2065 | 0.49533 | 14.0703 | 12.6012 | 8.9911 | 1.4162 | 3.2225 | 0.53927 | 14.1691 | 12.6201
C4 | 1 | i | RM | ACRU | 5.7 | 125 | 5.7 | 1374.7187 | 17539.751 | 5470.8037 | 763.5896 | 1610.8369 | 498.8264 | 7132.1831 | 8344.0566 | 43.7664 | 6.1087 | 12.8867 | 3.9906 | 66.7525 | 57.0575 | 43.9418 | 6.1209 | 12.9513 | 4.3446 | 67.3587 | 57.1431 |  | C4 | 1 | i | RM | ACRU | 5.7 | 125 | 5.7 | 919.2381 | 11728.3684 | 5541.6634 | 756.5061 | 1522.1723 | 339.8881 | 6620.5192 | 8160.2299 | 44.3333 | 6.052 | 12.1774 | 2.7191 | 65.2818 | 52.9642 | 44.511 | 6.0642 | 12.2384 | 2.9603 | 65.7739 | 53.0437
C4 | 1 | i | RM | ACRU | 4.4 | 125 | 4.4 | 1159.7554 | 8817.2193 | 2872.3668 | 424.4843 | 937.1493 | 245.1396 | 3978.6826 | 4479.14 | 22.9789 | 3.3959 | 7.4972 | 1.9611 | 35.8331 | 31.8295 | 23.071 | 3.4027 | 7.5348 | 2.1351 | 36.1436 | 31.8772 |  | C4 | 1 | i | RM | ACRU | 4.4 | 125 | 4.4 | 794.9957 | 6044.0774 | 2907.2613 | 420.7884 | 888.6651 | 171.033 | 3710.254 | 4387.7478 | 23.2581 | 3.3663 | 7.1093 | 1.3683 | 35.102 | 29.682 | 23.3513 | 3.373 | 7.145 | 1.4897 | 35.359 | 29.7266
C4 | 1 | a | STM | ACSA | 3.3 | 125 | 3.3 | 729.8321 | 3121.1218 | 1643.7646 | 276.673 | 402.0284 | 270.9854 | 2693.4385 | 2593.4514 | 13.1501 | 2.2134 | 3.2162 | 2.1679 | 20.7476 | 21.5475 | 13.183 | 2.2211 | 3.2648 | 2.2006 | 20.8697 | 21.5583 |  | C4 | 1 | a | STM | ACSA | 3.3 | 125 | 3.3 | 663.6613 | 2838.143 | 1673.0427 | 260.1871 | 458.7164 | 241.5422 | 2708.5052 | 2633.4884 | 13.3843 | 2.0815 | 3.6697 | 1.9323 | 21.0679 | 21.668 | 13.4178 | 2.0888 | 3.7252 | 1.9615 | 21.1934 | 21.6789
C4 | 1 | a | STM | ACSA | 3.6 | 125 | 3.6 | 770.5824 | 3921.7865 | 2047.2484 | 336.4053 | 501.4763 | 307.9337 | 3324.5474 | 3193.0636 | 16.378 | 2.6912 | 4.0118 | 2.4635 | 25.5445 | 26.5964 | 16.419 | 2.7007 | 4.0724 | 2.5007 | 25.6928 | 26.6097 |  | C4 | 1 | a | STM | ACSA | 3.6 | 125 | 3.6 | 704.2527 | 3584.2096 | 2081.7659 | 317.3912 | 568.2038 | 276.1529 | 3342.157 | 3243.5138 | 16.6541 | 2.5391 | 4.5456 | 2.2092 | 25.9481 | 26.7373 | 16.6958 | 2.548 | 4.6143 | 2.2426 | 26.1008 | 26.7506
C4 | 1 | i | STM | ACSA | 6.3 | 125 | 6.3 | 1129.7691 | 17608.8372 | 8348.6552 | 1208.3422 | 1984.4218 | 729.3232 | 12849.6627 | 12270.7424 | 66.7892 | 9.6667 | 15.8754 | 5.8346 | 98.1659 | 102.7973 | 66.9564 | 9.7006 | 16.1153 | 5.9228 | 98.6951 | 102.8487 |  | C4 | 1 | i | STM | ACSA | 6.3 | 125 | 6.3 | 1031.6825 | 16080.0377 | 8490.6993 | 1139.4462 | 2251.0117 | 653.409 | 12918.3417 | 12534.5662 | 67.9256 | 9.1156 | 18.0081 | 5.2273 | 100.2765 | 103.3467 | 68.0956 | 9.1475 | 18.2803 | 5.3063 | 100.8297 | 103.3984
C4 | 1 | i | STM | ACSA | 3.8 | 125 | 3.8 | 797.5169 | 4522.3792 | 2346.1691 | 379.9994 | 574.8308 | 333.629 | 3789.0243 | 3634.6283 | 18.7694 | 3.04 | 4.5986 | 2.669 | 29.077 | 30.3122 | 18.8163 | 3.0507 | 4.6681 | 2.7094 | 29.2445 | 30.3274 |  | C4 | 1 | i | STM | ACSA | 3.8 | 125 | 3.8 | 730.7166 | 4143.5829 | 2384.6047 | 359.1085 | 649.0343 | 300.1145 | 3808.5281 | 3692.862 | 19.0768 | 2.8729 | 5.1923 | 2.4009 | 29.5429 | 30.4682 | 19.1246 | 2.8829 | 5.2707 | 2.4372 | 29.7155 | 30.4835
C4 | 1 | c | WB | BEPA | 9.5 | 125 | 9.5 | 1686.6451 | 59776.5452 | 19031.0226 | 3477.8745 | 4266.7337 | 757.0142 | 29883.8669 | 27532.645 | 152.2482 | 27.823 | 34.1339 | 6.0561 | 220.2612 | 239.0709 | 152.9348 | 28.173 | 35.1734 | 6.3985 | 222.6797 | 239.5496 |  | C4 | 1 | c | WB | BEPA | 9.5 | 125 | 9.5 | 1218.1979 | 43174.2639 | 20808.2171 | 2926.0344 | 4188.932 | 1126.2717 | 29611.6434 | 29049.4552 | 166.4657 | 23.4083 | 33.5115 | 9.0102 | 232.3956 | 236.8931 | 167.2165 | 23.7027 | 34.532 | 9.5196 | 234.9709 | 237.3674
C4 | 1 | c | WB | BEPA | 8.1 | 125 | 8.1 | 1495.9985 | 38544.3812 | 12649.925 | 2231.456 | 2999.3631 | 537.6873 | 19914.4509 | 18418.4314 | 101.1994 | 17.8516 | 23.9949 | 4.3015 | 147.3475 | 159.3156 | 101.6558 | 18.0762 | 24.7257 | 4.5447 | 149.0024 | 159.6346 |  | C4 | 1 | c | WB | BEPA | 8.1 | 125 | 8.1 | 1129.4263 | 29099.6542 | 13664.177 | 1922.0581 | 2952.0562 | 757.8535 | 19757.6359 | 19296.1448 | 109.3134 | 15.3765 | 23.6164 | 6.0628 | 154.3692 | 158.0611 | 109.8064 | 15.5699 | 24.3357 | 6.4056 | 156.1176 | 158.3775
C4 | 1 | g | WB | BEPA | 7.7 | 125 | 7.7 | 1442.7668 | 33592.125 | 11105.0462 | 1939.9867 | 2681.9581 | 481.2176 | 17506.4402 | 16208.2086 | 88.8404 | 15.5199 | 21.4557 | 3.8497 | 129.6657 | 140.0515 | 89.2411 | 15.7151 | 22.1091 | 4.0674 | 131.1327 | 140.3319 |  | C4 | 1 | g | WB | BEPA | 7.7 | 125 | 7.7 | 1102.6042 | 25672.0748 | 11955.3566 | 1681.8589 | 2641.4789 | 668.2354 | 17374.5458 | 16946.9297 | 95.6429 | 13.4549 | 21.1318 | 5.3459 | 135.5754 | 138.9964 | 96.0742 | 13.6241 | 21.7754 | 5.6481 | 137.1219 | 139.2746
C4 | 1 | g | WB | BEPA | 8.7 | 125 | 8.7 | 1577.0734 | 46875.9728 | 15195.2695 | 2721.1012 | 3512.4693 | 627.548 | 23887.1111 | 22056.388 | 121.5622 | 21.7688 | 28.0998 | 5.0204 | 176.4511 | 191.0969 | 122.1104 | 22.0426 | 28.9555 | 5.3042 | 178.4128 | 191.4795 |  | C4 | 1 | g | WB | BEPA | 8.7 | 125 | 8.7 | 1168.3863 | 34728.4046 | 16498.7784 | 2320.4529 | 3453.3831 | 905.1183 | 23686.4439 | 23177.7326 | 131.9902 | 18.5636 | 27.6271 | 7.2409 | 185.4219 | 189.4916 | 132.5855 | 18.7971 | 28.4684 | 7.6504 | 187.5014 | 189.8709
C4 | 1 | i | WB | BEPA | 9.9 | 125 | 9.9 | 1741.8141 | 67039.7038 | 21145.1101 | 3903.3493 | 4674.3506 | 825.8976 | 33193.3023 | 30548.7075 | 169.1609 | 31.2268 | 37.3948 | 6.6072 | 244.3897 | 265.5464 | 169.9238 | 31.6196 | 38.5336 | 6.9808 | 247.0578 | 266.078 |  | C4 | 1 | i | WB | BEPA | 9.9 | 125 | 9.9 | 1242.2772 | 47813.3069 | 23199.8749 | 3262.0782 | 4585.8437 | 1247.8244 | 32879.2668 | 32295.6212 | 185.599 | 26.0966 | 36.6867 | 9.9826 | 258.365 | 263.0341 | 186.4361 | 26.4249 | 37.804 | 10.547 | 261.212 | 263.5607
C4 | 1 | a | YB | BEAL | 8 | 125 | 8 | 610.7791 | 15350.554 | 30687.2417 | 1361.0804 | 1823.5937 | 869.0704 | 18531.5594 | 34740.9862 | 245.4979 | 10.8886 | 14.5887 | 6.9526 | 277.9279 | 148.2525 | 246.1124 | 11.2203 | 14.8092 | 7.1643 | 279.3062 | 148.5493 |  | C4 | 1 | a | YB | BEAL | 8 | 125 | 8 | 1159.7366 | 29147.3591 | 30775.0178 | 1789.5128 | 2265.8905 | 502.1836 | 19627.074 | 35332.6047 | 246.2001 | 14.3161 | 18.1271 | 4.0175 | 282.6608 | 157.0166 | 246.8164 | 14.7521 | 18.4011 | 4.1398 | 284.1094 | 157.3309
C4 | 1 | a | YB | BEAL | 6.5 | 125 | 6.5 | 595.9234 | 9887.2852 | 17113.4206 | 822.6863 | 1370.5916 | 606.5999 | 11734.7156 | 19913.2983 | 136.9074 | 6.5815 | 10.9647 | 4.8528 | 159.3064 | 93.8777 | 137.2501 | 6.7819 | 11.1304 | 5.0006 | 160.163 | 94.0657 |  | C4 | 1 | a | YB | BEAL | 6.5 | 125 | 6.5 | 1006.6735 | 16702.2603 | 17153.4349 | 1028.997 | 1636.9006 | 387.384 | 12298.948 | 20206.7165 | 137.2275 | 8.232 | 13.0952 | 3.0991 | 161.6537 | 98.3916 | 137.571 | 8.4827 | 13.2931 | 3.1935 | 162.5402 | 98.5886
C4 | 1 | a | YB | BEAL | 3.4 | 125 | 3.4 | 412.1735 | 1871.1034 | 2762.1053 | 150.9231 | 509.2481 | 253.4923 | 2746.6683 | 3675.7689 | 22.0968 | 1.2074 | 4.074 | 2.0279 | 29.4062 | 21.9733 | 22.1522 | 1.2442 | 4.1356 | 2.0897 | 29.6216 | 22.0173 |  | C4 | 1 | a | YB | BEAL | 3.4 | 125 | 3.4 | 647.207 | 2938.062 | 2767.6626 | 182.9748 | 593.3296 | 172.3251 | 2859.954 | 3716.2922 | 22.1413 | 1.4638 | 4.7466 | 1.3786 | 29.7303 | 22.8796 | 22.1967 | 1.5084 | 4.8184 | 1.4206 | 29.9441 | 22.9254
C4 | 1 | a | YB | BEAL | 6.3 | 125 | 6.3 | 592.3182 | 9232.0058 | 15673.2422 | 761.8803 | 1311.8795 | 575.8066 | 10952.4899 | 18322.8086 | 125.3859 | 6.095 | 10.495 | 4.6065 | 146.5825 | 87.6199 | 125.6998 | 6.2807 | 10.6536 | 4.7467 | 147.3808 | 87.7953 |  | C4 | 1 | a | YB | BEAL | 6.3 | 125 | 6.3 | 985.4543 | 15359.5134 | 15708.823 | 946.7658 | 1558.7171 | 372.5424 | 11463.4562 | 18586.8483 | 125.6706 | 7.5741 | 12.4697 | 2.9803 | 148.6948 | 91.7076 | 125.9852 | 7.8048 | 12.6582 | 3.0711 | 149.5192 | 91.8912
C4 | 1 | a | YB | BEAL | 4 | 125 | 4 | 478.092 | 3003.9406 | 4365.1448 | 236.4933 | 665.2515 | 300.7692 | 3973.25 | 5567.6588 | 34.9212 | 1.8919 | 5.322 | 2.4062 | 44.5413 | 31.786 | 35.0086 | 1.9496 | 5.4024 | 2.4794 | 44.84 | 31.8496 |  | C4 | 1 | a | YB | BEAL | 4 | 125 | 4 | 723.0299 | 4542.9306 | 4373.1953 | 282.1564 | 765.2898 | 211.1422 | 4123.2251 | 5631.7837 | 34.9856 | 2.2573 | 6.1223 | 1.6891 | 45.0543 | 32.9858 | 35.0731 | 2.326 | 6.2148 | 1.7406 | 45.3546 | 33.0518
C4 | 1 | e | YB | BEAL | 3.8 | 125 | 3.8 | 458.0227 | 2597.2522 | 3778.1159 | 205.5817 | 612.2605 | 284.0074 | 3537.4773 | 4879.9655 | 30.2249 | 1.6447 | 4.8981 | 2.2721 | 39.0397 | 28.2998 | 30.3006 | 1.6947 | 4.9721 | 2.3413 | 39.3087 | 28.3565 |  | C4 | 1 | e | YB | BEAL | 3.8 | 125 | 3.8 | 698.1859 | 3959.1154 | 3785.2174 | 246.1066 | 706.2218 | 198.0293 | 3673.6085 | 4935.5751 | 30.2817 | 1.9689 | 5.6498 | 1.5842 | 39.4846 | 29.3889 | 30.3575 | 2.0288 | 5.7352 | 1.6325 | 39.754 | 29.4477
C4 | 1 | g | YB | BEAL | 5.6 | 125 | 5.6 | 574.4726 | 7074.6543 | 11252.801 | 568.5608 | 1109.4269 | 476.2936 | 8439.2101 | 13407.0823 | 90.0224 | 4.5485 | 8.8754 | 3.8103 | 107.2567 | 67.5137 | 90.2477 | 4.687 | 9.0095 | 3.9264 | 107.8707 | 67.6488 |  | C4 | 1 | g | YB | BEAL | 5.6 | 125 | 5.6 | 909.4259 | 11199.6196 | 11275.8502 | 691.7053 | 1296.1714 | 321.54 | 8793.692 | 13585.2669 | 90.2068 | 5.5336 | 10.3694 | 2.5723 | 108.6821 | 70.3495 | 90.4326 | 5.7022 | 10.5261 | 2.6507 | 109.3115 | 70.4904
C4 | 1 | g | YB | BEAL | 6 | 125 | 6 | 585.7896 | 8281.4054 | 13663.2454 | 675.3479 | 1224.5404 | 531.5602 | 9832.8268 | 16094.6939 | 109.306 | 5.4028 | 9.7963 | 4.2525 | 128.7576 | 78.6626 | 109.5796 | 5.5673 | 9.9444 | 4.382 | 129.4733 | 78.8201 |  | C4 | 1 | g | YB | BEAL | 6 | 125 | 6 | 953.2183 | 13475.806 | 13692.9105 | 831.3293 | 1444.0587 | 350.5008 | 10271.1356 | 16318.7994 | 109.5433 | 6.6506 | 11.5525 | 2.804 | 130.5504 | 82.1691 | 109.8175 | 6.8532 | 11.7271 | 2.8894 | 131.2871 | 82.3336
C4 | 1 | i | YB | BEAL | 5.3 | 125 | 5.3 | 563.4943 | 6215.8593 | 9637.9173 | 494.8019 | 1024.0819 | 437.7336 | 7467.6677 | 11594.5346 | 77.1033 | 3.9584 | 8.1927 | 3.5019 | 92.7563 | 59.7413 | 77.2963 | 4.079 | 8.3165 | 3.6085 | 93.3003 | 59.8609 |  | C4 | 1 | i | YB | BEAL | 5.3 | 125 | 5.3 | 875.9254 | 9662.2608 | 9656.8742 | 597.3037 | 1189.0935 | 300.1545 | 7768.6397 | 11743.4259 | 77.255 | 4.7784 | 9.5127 | 2.4012 | 93.9474 | 62.1491 | 77.4484 | 4.924 | 9.6565 | 2.4744 | 94.5032 | 62.2735
C4 | 1 | i | YB | BEAL | 7.4 | 125 | 7.4 | 606.8102 | 13048.9689 | 24645.4657 | 1127.9596 | 1639.6973 | 757.5518 | 15613.8764 | 28170.6745 | 197.1637 | 9.0237 | 13.1176 | 6.0604 | 225.3654 | 124.911 | 197.6573 | 9.2985 | 13.3158 | 6.245 | 226.5165 | 125.1611 |  | C4 | 1 | i | YB | BEAL | 7.4 | 125 | 7.4 | 1099.7126 | 23648.4408 | 24710.8276 | 1453.7929 | 2005.4732 | 455.5538 | 16467.9902 | 28625.6475 | 197.6866 | 11.6303 | 16.0438 | 3.6444 | 229.0052 | 131.7439 | 198.1815 | 11.9845 | 16.2863 | 3.7554 | 230.2077 | 132.0077
C4 | 2 | g | ASP | FAGR | 7.5 | 125 | 7.5 | 1367.1009 | 30198.333 | 9278.0455 | 885.4956 | 3541.2453 | 767.6798 | 23018.5928 | 14472.4662 | 74.2244 | 7.084 | 28.33 | 6.1414 | 115.7797 | 184.1487 | 74.6337 | 7.1695 | 28.6147 | 6.2032 | 116.6211 | 184.9793 |  | C4 | 2 | g | ASP | FAGR | 7.5 | 125 | 7.5 | 943.1452 | 20833.4399 | 11162.625 | 794.357 | 3970.6882 | 691.1812 | 16894.9543 | 16618.8514 | 89.301 | 6.3549 | 31.7655 | 5.5294 | 132.9508 | 135.1596 | 89.7935 | 6.4316 | 32.0848 | 5.585 | 133.8949 | 135.7692
C4 | 2 | a | BE | FAGR | 2.5 | 125 | 2.5 | 656.0173 | 1610.1087 | 768.5104 | 69.2039 | 456.145 | 144.1328 | 2005.6324 | 1437.9921 | 6.1481 | 0.55363 | 3.6492 | 1.1531 | 11.5039 | 16.0451 | 6.182 | 0.56032 | 3.6858 | 1.1647 | 11.5928 | 16.1174 |  | C4 | 2 | a | BE | FAGR | 2.5 | 125 | 2.5 | 493.9229 | 1212.2691 | 885.2126 | 63.6896 | 497.8593 | 133.0179 | 1583.2909 | 1579.7793 | 7.0817 | 0.50952 | 3.9829 | 1.0641 | 12.6382 | 12.6663 | 7.1208 | 0.51567 | 4.0229 | 1.0748 | 12.7342 | 12.7235
C4 | 2 | a | BE | FAGR | 3 | 125 | 3 | 696.432 | 2461.3937 | 1198.4247 | 103.7448 | 653.318 | 186.9363 | 2855.4637 | 2142.4238 | 9.5874 | 0.82996 | 5.2265 | 1.4955 | 17.1394 | 22.8437 | 9.6403 | 0.83998 | 5.2791 | 1.5105 | 17.2698 | 22.9467 |  | C4 | 2 | a | BE | FAGR | 3 | 125 | 3 | 549.8946 | 1943.4879 | 1348.0895 | 96.8161 | 702.6826 | 174.8565 | 2345.2887 | 2322.4447 | 10.7847 | 0.77453 | 5.6215 | 1.3989 | 18.5796 | 18.7623 | 10.8442 | 0.78388 | 5.678 | 1.4129 | 18.7189 | 18.8469
C4 | 2 | a | BE | FAGR | 2.7 | 125 | 2.7 | 671.3628 | 1921.9615 | 928.0235 | 82.0513 | 531.1843 | 160.7583 | 2324.0756 | 1702.0174 | 7.4242 | 0.65641 | 4.2495 | 1.2861 | 13.6161 | 18.5926 | 7.4651 | 0.66433 | 4.2922 | 1.299 | 13.7206 | 18.6765 |  | C4 | 2 | a | BE | FAGR | 2.7 | 125 | 2.7 | 516.8189 | 1479.5368 | 1057.1977 | 76.0051 | 575.8078 | 149.2951 | 1868.9123 | 1858.3056 | 8.4576 | 0.60804 | 4.6065 | 1.1944 | 14.8664 | 14.9513 | 8.5042 | 0.61538 | 4.6528 | 1.2064 | 14.9787 | 15.0187
C4 | 2 | a | BE | FAGR | 2.3 | 125 | 2.3 | 641.4745 | 1332.5852 | 625.6585 | 57.5892 | 386.4469 | 128.1505 | 1713.4294 | 1197.8451 | 5.0053 | 0.46071 | 3.0916 | 1.0252 | 9.5828 | 13.7074 | 5.0329 | 0.46628 | 3.1226 | 1.0355 | 9.6573 | 13.7693 |  | C4 | 2 | a | BE | FAGR | 2.3 | 125 | 2.3 | 470.2601 | 976.908 | 730.3081 | 52.5883 | 425.2708 | 117.3794 | 1322.8892 | 1325.5466 | 5.8425 | 0.42071 | 3.4022 | 0.93903 | 10.6044 | 10.5831 | 5.8747 | 0.42579 | 3.4364 | 0.94847 | 10.6853 | 10.6308
C4 | 2 | a | BE | FAGR | 2.1 | 125 | 2.1 | 627.4719 | 1086.6576 | 499.3193 | 47.1619 | 322.2565 | 112.8041 | 1445.8393 | 981.5418 | 3.9946 | 0.3773 | 2.5781 | 0.90243 | 7.8523 | 11.5667 | 4.0166 | 0.38185 | 2.604 | 0.9115 | 7.9139 | 11.6189 |  | C4 | 2 | a | BE | FAGR | 2.1 | 125 | 2.1 | 445.7345 | 771.9244 | 592.0521 | 42.6715 | 358.0919 | 102.4068 | 1087.3831 | 1095.2223 | 4.7364 | 0.34137 | 2.8647 | 0.81925 | 8.7618 | 8.6991 | 4.7625 | 0.34549 | 2.8935 | 0.82749 | 8.829 | 8.7383
C4 | 2 | a | BE | FAGR | 5 | 125 | 5 | 947.2317 | 9299.4256 | 3880.991 | 336.061 | 1712.0123 | 402.998 | 8634.251 | 6332.0624 | 31.0479 | 2.6885 | 13.6961 | 3.224 | 50.6565 | 69.074 | 31.2192 | 2.7209 | 13.8337 | 3.2564 | 51.0302 | 69.3855 |  | C4 | 2 | a | BE | FAGR | 5 | 125 | 5 | 742.8473 | 7292.8865 | 4380.5012 | 312.9926 | 1845.2419 | 376.2314 | 7051.4813 | 6914.9671 | 35.044 | 2.5039 | 14.7619 | 3.0099 | 55.3197 | 56.4119 | 35.2373 | 2.5342 | 14.9103 | 3.0401 | 55.7218 | 56.6663
C4 | 2 | a | BE | FAGR | 3.1 | 125 | 3.1 | 705.4475 | 2662.2449 | 1296.7536 | 111.6497 | 696.4692 | 196.0031 | 3048.1284 | 2300.8756 | 10.374 | 0.8932 | 5.5718 | 1.568 | 18.407 | 24.385 | 10.4312 | 0.90398 | 5.6278 | 1.5838 | 18.5468 | 24.495 |  | C4 | 2 | a | BE | FAGR | 3.1 | 125 | 3.1 | 560.614 | 2115.6665 | 1454.0235 | 104.3897 | 747.6074 | 183.6718 | 2517.0072 | 2489.6925 | 11.6322 | 0.83512 | 5.9809 | 1.4694 | 19.9175 | 20.1361 | 11.6963 | 0.8452 | 6.041 | 1.4841 | 20.0667 | 20.2269
C4 | 2 | a | BE | FAGR | 2.5 | 125 | 2.5 | 656.0173 | 1610.1087 | 768.5104 | 69.2039 | 456.145 | 144.1328 | 2005.6324 | 1437.9921 | 6.1481 | 0.55363 | 3.6492 | 1.1531 | 11.5039 | 16.0451 | 6.182 | 0.56032 | 3.6858 | 1.1647 | 11.5928 | 16.1174 |  | C4 | 2 | a | BE | FAGR | 2.5 | 125 | 2.5 | 493.9229 | 1212.2691 | 885.2126 | 63.6896 | 497.8593 | 133.0179 | 1583.2909 | 1579.7793 | 7.0817 | 0.50952 | 3.9829 | 1.0641 | 12.6382 | 12.6663 | 7.1208 | 0.51567 | 4.0229 | 1.0748 | 12.7342 | 12.7235
C4 | 2 | a | BE | FAGR | 2 | 125 | 2 | 620.5894 | 974.8195 | 442.2482 | 42.3807 | 292.2699 | 105.3693 | 1320.8715 | 882.2682 | 3.538 | 0.33905 | 2.3382 | 0.84295 | 7.0581 | 10.567 | 3.5575 | 0.34314 | 2.3617 | 0.85143 | 7.1137 | 10.6146 |  | C4 | 2 | a | BE | FAGR | 2 | 125 | 2 | 433.1122 | 680.3311 | 529.025 | 38.1475 | 326.5477 | 95.1798 | 978.8579 | 988.9001 | 4.2322 | 0.30518 | 2.6124 | 0.76144 | 7.9112 | 7.8309 | 4.2555 | 0.30886 | 2.6386 | 0.76909 | 7.9721 | 7.8662
C4 | 2 | a | BE | FAGR | 5.4 | 125 | 5.4 | 1010.4726 | 11571.0282 | 4590.6309 | 403.3174 | 1968.2994 | 454.7898 | 10357.1962 | 7417.0375 | 36.725 | 3.2265 | 15.7464 | 3.6383 | 59.3363 | 82.8576 | 36.9276 | 3.2655 | 15.9046 | 3.6749 | 59.7726 | 83.2313 |  | C4 | 2 | a | BE | FAGR | 5.4 | 125 | 5.4 | 777.2823 | 8900.7418 | 5231.5744 | 373.5154 | 2134.1464 | 422.2704 | 8323.5492 | 8161.5065 | 41.8526 | 2.9881 | 17.0732 | 3.3782 | 65.2921 | 66.5884 | 42.0834 | 3.0242 | 17.2448 | 3.4121 | 65.7645 | 66.8887
C4 | 2 | a | BE | FAGR | 2.2 | 125 | 2.2 | 634.4223 | 1205.8234 | 560.4409 | 52.2298 | 353.6541 | 120.398 | 1576.6441 | 1086.7228 | 4.4835 | 0.41784 | 2.8292 | 0.96318 | 8.6938 | 12.6132 | 4.5083 | 0.42288 | 2.8577 | 0.97286 | 8.7617 | 12.67 |  | C4 | 2 | a | BE | FAGR | 2.2 | 125 | 2.2 | 458.112 | 870.7167 | 659.127 | 47.4837 | 391.0019 | 109.808 | 1202.0454 | 1207.4207 | 5.273 | 0.37987 | 3.128 | 0.87846 | 9.6594 | 9.6164 | 5.3021 | 0.38446 | 3.1595 | 0.88729 | 9.7333 | 9.6597
C4 | 2 | c | BE | FAGR | 2 | 125 | 2 | 620.5894 | 974.8195 | 442.2482 | 42.3807 | 292.2699 | 105.3693 | 1320.8715 | 882.2682 | 3.538 | 0.33905 | 2.3382 | 0.84295 | 7.0581 | 10.567 | 3.5575 | 0.34314 | 2.3617 | 0.85143 | 7.1137 | 10.6146 |  | C4 | 2 | c | BE | FAGR | 2 | 125 | 2 | 433.1122 | 680.3311 | 529.025 | 38.1475 | 326.5477 | 95.1798 | 978.8579 | 988.9001 | 4.2322 | 0.30518 | 2.6124 | 0.76144 | 7.9112 | 7.8309 | 4.2555 | 0.30886 | 2.6386 | 0.76909 | 7.9721 | 7.8662
C4 | 2 | c | BE | FAGR | 2.3 | 125 | 2.3 | 641.4745 | 1332.5852 | 625.6585 | 57.5892 | 386.4469 | 128.1505 | 1713.4294 | 1197.8451 | 5.0053 | 0.46071 | 3.0916 | 1.0252 | 9.5828 | 13.7074 | 5.0329 | 0.46628 | 3.1226 | 1.0355 | 9.6573 | 13.7693 |  | C4 | 2 | c | BE | FAGR | 2.3 | 125 | 2.3 | 470.2601 | 976.908 | 730.3081 | 52.5883 | 425.2708 | 117.3794 | 1322.8892 | 1325.5466 | 5.8425 | 0.42071 | 3.4022 | 0.93903 | 10.6044 | 10.5831 | 5.8747 | 0.42579 | 3.4364 | 0.94847 | 10.6853 | 10.6308
C4 | 2 | c | BE | FAGR | 2.5 | 125 | 2.5 | 656.0173 | 1610.1087 | 768.5104 | 69.2039 | 456.145 | 144.1328 | 2005.6324 | 1437.9921 | 6.1481 | 0.55363 | 3.6492 | 1.1531 | 11.5039 | 16.0451 | 6.182 | 0.56032 | 3.6858 | 1.1647 | 11.5928 | 16.1174 |  | C4 | 2 | c | BE | FAGR | 2.5 | 125 | 2.5 | 493.9229 | 1212.2691 | 885.2126 | 63.6896 | 497.8593 | 133.0179 | 1583.2909 | 1579.7793 | 7.0817 | 0.50952 | 3.9829 | 1.0641 | 12.6382 | 12.6663 | 7.1208 | 0.51567 | 4.0229 | 1.0748 | 12.7342 | 12.7235
C4 | 2 | c | BE | FAGR | 2.1 | 125 | 2.1 | 627.4719 | 1086.6576 | 499.3193 | 47.1619 | 322.2565 | 112.8041 | 1445.8393 | 981.5418 | 3.9946 | 0.3773 | 2.5781 | 0.90243 | 7.8523 | 11.5667 | 4.0166 | 0.38185 | 2.604 | 0.9115 | 7.9139 | 11.6189 |  | C4 | 2 | c | BE | FAGR | 2.1 | 125 | 2.1 | 445.7345 | 771.9244 | 592.0521 | 42.6715 | 358.0919 | 102.4068 | 1087.3831 | 1095.2223 | 4.7364 | 0.34137 | 2.8647 | 0.81925 | 8.7618 | 8.6991 | 4.7625 | 0.34549 | 2.8935 | 0.82749 | 8.829 | 8.7383
C4 | 2 | c | BE | FAGR | 2.3 | 125 | 2.3 | 641.4745 | 1332.5852 | 625.6585 | 57.5892 | 386.4469 | 128.1505 | 1713.4294 | 1197.8451 | 5.0053 | 0.46071 | 3.0916 | 1.0252 | 9.5828 | 13.7074 | 5.0329 | 0.46628 | 3.1226 | 1.0355 | 9.6573 | 13.7693 |  | C4 | 2 | c | BE | FAGR | 2.3 | 125 | 2.3 | 470.2601 | 976.908 | 730.3081 | 52.5883 | 425.2708 | 117.3794 | 1322.8892 | 1325.5466 | 5.8425 | 0.42071 | 3.4022 | 0.93903 | 10.6044 | 10.5831 | 5.8747 | 0.42579 | 3.4364 | 0.94847 | 10.6853 | 10.6308
C4 | 2 | c | BE | FAGR | 2.1 | 125 | 2.1 | 627.4719 | 1086.6576 | 499.3193 | 47.1619 | 322.2565 | 112.8041 | 1445.8393 | 981.5418 | 3.9946 | 0.3773 | 2.5781 | 0.90243 | 7.8523 | 11.5667 | 4.0166 | 0.38185 | 2.604 | 0.9115 | 7.9139 | 11.6189 |  | C4 | 2 | c | BE | FAGR | 2.1 | 125 | 2.1 | 445.7345 | 771.9244 | 592.0521 | 42.6715 | 358.0919 | 102.4068 | 1087.3831 | 1095.2223 | 4.7364 | 0.34137 | 2.8647 | 0.81925 | 8.7618 | 8.6991 | 4.7625 | 0.34549 | 2.8935 | 0.82749 | 8.829 | 8.7383
C4 | 2 | c | BE | FAGR | 2.2 | 125 | 2.2 | 634.4223 | 1205.8234 | 560.4409 | 52.2298 | 353.6541 | 120.398 | 1576.6441 | 1086.7228 | 4.4835 | 0.41784 | 2.8292 | 0.96318 | 8.6938 | 12.6132 | 4.5083 | 0.42288 | 2.8577 | 0.97286 | 8.7617 | 12.67 |  | C4 | 2 | c | BE | FAGR | 2.2 | 125 | 2.2 | 458.112 | 870.7167 | 659.127 | 47.4837 | 391.0019 | 109.808 | 1202.0454 | 1207.4207 | 5.273 | 0.37987 | 3.128 | 0.87846 | 9.6594 | 9.6164 | 5.3021 | 0.38446 | 3.1595 | 0.88729 | 9.7333 | 9.6597
C4 | 2 | c | BE | FAGR | 2.5 | 125 | 2.5 | 656.0173 | 1610.1087 | 768.5104 | 69.2039 | 456.145 | 144.1328 | 2005.6324 | 1437.9921 | 6.1481 | 0.55363 | 3.6492 | 1.1531 | 11.5039 | 16.0451 | 6.182 | 0.56032 | 3.6858 | 1.1647 | 11.5928 | 16.1174 |  | C4 | 2 | c | BE | FAGR | 2.5 | 125 | 2.5 | 493.9229 | 1212.2691 | 885.2126 | 63.6896 | 497.8593 | 133.0179 | 1583.2909 | 1579.7793 | 7.0817 | 0.50952 | 3.9829 | 1.0641 | 12.6382 | 12.6663 | 7.1208 | 0.51567 | 4.0229 | 1.0748 | 12.7342 | 12.7235
C4 | 2 | c | BE | FAGR | 2.3 | 125 | 2.3 | 641.4745 | 1332.5852 | 625.6585 | 57.5892 | 386.4469 | 128.1505 | 1713.4294 | 1197.8451 | 5.0053 | 0.46071 | 3.0916 | 1.0252 | 9.5828 | 13.7074 | 5.0329 | 0.46628 | 3.1226 | 1.0355 | 9.6573 | 13.7693 |  | C4 | 2 | c | BE | FAGR | 2.3 | 125 | 2.3 | 470.2601 | 976.908 | 730.3081 | 52.5883 | 425.2708 | 117.3794 | 1322.8892 | 1325.5466 | 5.8425 | 0.42071 | 3.4022 | 0.93903 | 10.6044 | 10.5831 | 5.8747 | 0.42579 | 3.4364 | 0.94847 | 10.6853 | 10.6308
C4 | 2 | c | BE | FAGR | 2.4 | 125 | 2.4 | 648.6618 | 1467.2385 | 695.0069 | 63.2454 | 420.6171 | 136.0619 | 1856.3619 | 1314.9314 | 5.5601 | 0.50596 | 3.3649 | 1.0885 | 10.5195 | 14.8509 | 5.5907 | 0.51207 | 3.3988 | 1.0994 | 10.601 | 14.9179 |  | C4 | 2 | c | BE | FAGR | 2.4 | 125 | 2.4 | 482.1929 | 1090.6946 | 805.6517 | 57.9889 | 460.8921 | 125.1172 | 1449.9573 | 1449.6499 | 6.4452 | 0.46391 | 3.6871 | 1.0009 | 11.5972 | 11.5997 | 6.4808 | 0.46951 | 3.7242 | 1.011 | 11.6855 | 11.652
C4 | 2 | c | BE | FAGR | 2.1 | 125 | 2.1 | 627.4719 | 1086.6576 | 499.3193 | 47.1619 | 322.2565 | 112.8041 | 1445.8393 | 981.5418 | 3.9946 | 0.3773 | 2.5781 | 0.90243 | 7.8523 | 11.5667 | 4.0166 | 0.38185 | 2.604 | 0.9115 | 7.9139 | 11.6189 |  | C4 | 2 | c | BE | FAGR | 2.1 | 125 | 2.1 | 445.7345 | 771.9244 | 592.0521 | 42.6715 | 358.0919 | 102.4068 | 1087.3831 | 1095.2223 | 4.7364 | 0.34137 | 2.8647 | 0.81925 | 8.7618 | 8.6991 | 4.7625 | 0.34549 | 2.8935 | 0.82749 | 8.829 | 8.7383
C4 | 2 | c | BE | FAGR | 3 | 125 | 3 | 696.432 | 2461.3937 | 1198.4247 | 103.7448 | 653.318 | 186.9363 | 2855.4637 | 2142.4238 | 9.5874 | 0.82996 | 5.2265 | 1.4955 | 17.1394 | 22.8437 | 9.6403 | 0.83998 | 5.2791 | 1.5105 | 17.2698 | 22.9467 |  | C4 | 2 | c | BE | FAGR | 3 | 125 | 3 | 549.8946 | 1943.4879 | 1348.0895 | 96.8161 | 702.6826 | 174.8565 | 2345.2887 | 2322.4447 | 10.7847 | 0.77453 | 5.6215 | 1.3989 | 18.5796 | 18.7623 | 10.8442 | 0.78388 | 5.678 | 1.4129 | 18.7189 | 18.8469
C4 | 2 | c | BE | FAGR | 3.1 | 125 | 3.1 | 705.4475 | 2662.2449 | 1296.7536 | 111.6497 | 696.4692 | 196.0031 | 3048.1284 | 2300.8756 | 10.374 | 0.8932 | 5.5718 | 1.568 | 18.407 | 24.385 | 10.4312 | 0.90398 | 5.6278 | 1.5838 | 18.5468 | 24.495 |  | C4 | 2 | c | BE | FAGR | 3.1 | 125 | 3.1 | 560.614 | 2115.6665 | 1454.0235 | 104.3897 | 747.6074 | 183.6718 | 2517.0072 | 2489.6925 | 11.6322 | 0.83512 | 5.9809 | 1.4694 | 19.9175 | 20.1361 | 11.6963 | 0.8452 | 6.041 | 1.4841 | 20.0667 | 20.2269
C4 | 2 | c | BE | FAGR | 2.7 | 125 | 2.7 | 671.3628 | 1921.9615 | 928.0235 | 82.0513 | 531.1843 | 160.7583 | 2324.0756 | 1702.0174 | 7.4242 | 0.65641 | 4.2495 | 1.2861 | 13.6161 | 18.5926 | 7.4651 | 0.66433 | 4.2922 | 1.299 | 13.7206 | 18.6765 |  | C4 | 2 | c | BE | FAGR | 2.7 | 125 | 2.7 | 516.8189 | 1479.5368 | 1057.1977 | 76.0051 | 575.8078 | 149.2951 | 1868.9123 | 1858.3056 | 8.4576 | 0.60804 | 4.6065 | 1.1944 | 14.8664 | 14.9513 | 8.5042 | 0.61538 | 4.6528 | 1.2064 | 14.9787 | 15.0187
C4 | 2 | c | BE | FAGR | 3.4 | 125 | 3.4 | 734.7738 | 3335.58 | 1615.7065 | 137.4902 | 832.8221 | 224.265 | 3677.4284 | 2810.2838 | 12.9257 | 1.0999 | 6.6626 | 1.7941 | 22.4823 | 29.4194 | 12.9969 | 1.1132 | 6.7295 | 1.8122 | 22.6518 | 29.5521 |  | C4 | 2 | c | BE | FAGR | 3.4 | 125 | 3.4 | 591.9488 | 2687.2117 | 1799.3757 | 129.0646 | 890.2155 | 210.9689 | 3071.4049 | 3029.6247 | 14.395 | 1.0325 | 7.1217 | 1.6878 | 24.237 | 24.5712 | 14.4744 | 1.045 | 7.1933 | 1.7047 | 24.4174 | 24.6821
C4 | 2 | c | BE | FAGR | 2.4 | 125 | 2.4 | 648.6618 | 1467.2385 | 695.0069 | 63.2454 | 420.6171 | 136.0619 | 1856.3619 | 1314.9314 | 5.5601 | 0.50596 | 3.3649 | 1.0885 | 10.5195 | 14.8509 | 5.5907 | 0.51207 | 3.3988 | 1.0994 | 10.601 | 14.9179 |  | C4 | 2 | c | BE | FAGR | 2.4 | 125 | 2.4 | 482.1929 | 1090.6946 | 805.6517 | 57.9889 | 460.8921 | 125.1172 | 1449.9573 | 1449.6499 | 6.4452 | 0.46391 | 3.6871 | 1.0009 | 11.5972 | 11.5997 | 6.4808 | 0.46951 | 3.7242 | 1.011 | 11.6855 | 11.652
C4 | 2 | e | BE | FAGR | 3.6 | 125 | 3.6 | 756.3463 | 3849.3338 | 1847.7829 | 156.564 | 929.1813 | 244.0156 | 4143.1654 | 3177.5439 | 14.7823 | 1.2525 | 7.4335 | 1.9521 | 25.4204 | 33.1453 | 14.8638 | 1.2676 | 7.5082 | 1.9717 | 25.6113 | 33.2948 |  | C4 | 2 | e | BE | FAGR | 3.6 | 125 | 3.6 | 612.2091 | 3115.7649 | 2053.0043 | 147.1726 | 991.7717 | 229.8549 | 3474.0166 | 3421.8035 | 16.424 | 1.1774 | 7.9342 | 1.8388 | 27.3744 | 27.7921 | 16.5146 | 1.1916 | 8.0139 | 1.8573 | 27.5774 | 27.9175
C4 | 2 | e | BE | FAGR | 2.1 | 125 | 2.1 | 627.4719 | 1086.6576 | 499.3193 | 47.1619 | 322.2565 | 112.8041 | 1445.8393 | 981.5418 | 3.9946 | 0.3773 | 2.5781 | 0.90243 | 7.8523 | 11.5667 | 4.0166 | 0.38185 | 2.604 | 0.9115 | 7.9139 | 11.6189 |  | C4 | 2 | e | BE | FAGR | 2.1 | 125 | 2.1 | 445.7345 | 771.9244 | 592.0521 | 42.6715 | 358.0919 | 102.4068 | 1087.3831 | 1095.2223 | 4.7364 | 0.34137 | 2.8647 | 0.81925 | 8.7618 | 8.6991 | 4.7625 | 0.34549 | 2.8935 | 0.82749 | 8.829 | 8.7383
C4 | 2 | e | BE | FAGR | 6.1 | 125 | 6.1 | 1125.9107 | 16452.1822 | 5971.9971 | 539.3459 | 2450.5587 | 551.6782 | 13883.3073 | 9513.5798 | 47.776 | 4.3148 | 19.6045 | 4.4134 | 76.1086 | 111.0665 | 48.0395 | 4.3669 | 19.8015 | 4.4578 | 76.6656 | 111.5674 |  | C4 | 2 | e | BE | FAGR | 6.1 | 125 | 6.1 | 835.1154 | 12202.9844 | 6930.3621 | 494.1999 | 2687.0354 | 506.9846 | 10823.9504 | 10618.582 | 55.4429 | 3.9536 | 21.4963 | 4.0559 | 84.9487 | 86.5916 | 55.7487 | 4.0013 | 21.7123 | 4.0966 | 85.559 | 86.9821
C4 | 2 | e | BE | FAGR | 3.1 | 125 | 3.1 | 705.4475 | 2662.2449 | 1296.7536 | 111.6497 | 696.4692 | 196.0031 | 3048.1284 | 2300.8756 | 10.374 | 0.8932 | 5.5718 | 1.568 | 18.407 | 24.385 | 10.4312 | 0.90398 | 5.6278 | 1.5838 | 18.5468 | 24.495 |  | C4 | 2 | e | BE | FAGR | 3.1 | 125 | 3.1 | 560.614 | 2115.6665 | 1454.0235 | 104.3897 | 747.6074 | 183.6718 | 2517.0072 | 2489.6925 | 11.6322 | 0.83512 | 5.9809 | 1.4694 | 19.9175 | 20.1361 | 11.6963 | 0.8452 | 6.041 | 1.4841 | 20.0667 | 20.2269
C4 | 2 | e | BE | FAGR | 2.6 | 125 | 2.6 | 663.5736 | 1761.5528 | 846.182 | 75.4705 | 493.0087 | 152.3643 | 2161.4567 | 1567.0255 | 6.7695 | 0.60376 | 3.9441 | 1.2189 | 12.5362 | 17.2917 | 6.8068 | 0.61105 | 3.9837 | 1.2312 | 12.6327 | 17.3696 |  | C4 | 2 | e | BE | FAGR | 2.6 | 125 | 2.6 | 505.4614 | 1341.821 | 969.044 | 69.6937 | 536.1664 | 141.0782 | 1722.9297 | 1715.9825 | 7.7524 | 0.55755 | 4.2893 | 1.1286 | 13.7279 | 13.7834 | 7.7951 | 0.56428 | 4.3324 | 1.14 | 13.8318 | 13.8456
C4 | 2 | e | BE | FAGR | 4.5 | 125 | 4.5 | 872.4196 | 6937.6175 | 3074.387 | 262.2657 | 1411.6771 | 342.1222 | 6765.4106 | 5090.452 | 24.5951 | 2.0981 | 11.2934 | 2.737 | 40.7236 | 54.1233 | 24.7307 | 2.1235 | 11.4069 | 2.7645 | 41.0256 | 54.3674 |  | C4 | 2 | e | BE | FAGR | 4.5 | 125 | 4.5 | 698.1656 | 5551.9223 | 3435.2731 | 245.7136 | 1512.0691 | 321.232 | 5619.1803 | 5514.2878 | 27.4822 | 1.9657 | 12.0966 | 2.5699 | 44.1143 | 44.9534 | 27.6338 | 1.9894 | 12.2181 | 2.5957 | 44.437 | 45.1562
C4 | 2 | e | BE | FAGR | 4.5 | 125 | 4.5 | 872.4196 | 6937.6175 | 3074.387 | 262.2657 | 1411.6771 | 342.1222 | 6765.4106 | 5090.452 | 24.5951 | 2.0981 | 11.2934 | 2.737 | 40.7236 | 54.1233 | 24.7307 | 2.1235 | 11.4069 | 2.7645 | 41.0256 | 54.3674 |  | C4 | 2 | e | BE | FAGR | 4.5 | 125 | 4.5 | 698.1656 | 5551.9223 | 3435.2731 | 245.7136 | 1512.0691 | 321.232 | 5619.1803 | 5514.2878 | 27.4822 | 1.9657 | 12.0966 | 2.5699 | 44.1143 | 44.9534 | 27.6338 | 1.9894 | 12.2181 | 2.5957 | 44.437 | 45.1562
C4 | 2 | e | BE | FAGR | 2.9 | 125 | 2.9 | 687.7632 | 2271.4062 | 1104.1695 | 96.1815 | 611.3671 | 178.0417 | 2670.7809 | 1989.7598 | 8.8334 | 0.76945 | 4.8909 | 1.4243 | 15.9181 | 21.3662 | 8.8821 | 0.77874 | 4.9401 | 1.4386 | 16.0396 | 21.4626 |  | C4 | 2 | e | BE | FAGR | 2.9 | 125 | 2.9 | 539.0272 | 1780.1909 | 1246.6719 | 89.5629 | 659.071 | 166.187 | 2180.0562 | 2161.4928 | 9.9734 | 0.7165 | 5.2726 | 1.3295 | 17.2919 | 17.4404 | 10.0284 | 0.72515 | 5.3256 | 1.3429 | 17.4219 | 17.5191
C4 | 2 | e | BE | FAGR | 4.6 | 125 | 4.6 | 886.9193 | 7369.8673 | 3228.592 | 276.1323 | 1469.9468 | 353.9438 | 7114.5296 | 5328.6149 | 25.8287 | 2.2091 | 11.7596 | 2.8316 | 42.6289 | 56.9162 | 25.9712 | 2.2357 | 11.8778 | 2.86 | 42.9447 | 57.1729 |  | C4 | 2 | e | BE | FAGR | 4.6 | 125 | 4.6 | 707.2591 | 5876.9785 | 3613.9515 | 258.437 | 1576.2036 | 331.999 | 5891.7339 | 5780.591 | 28.9116 | 2.0675 | 12.6096 | 2.656 | 46.2447 | 47.1339 | 29.0711 | 2.0925 | 12.7364 | 2.6827 | 46.5826 | 47.3465
C4 | 2 | e | BE | FAGR | 2.4 | 125 | 2.4 | 648.6618 | 1467.2385 | 695.0069 | 63.2454 | 420.6171 | 136.0619 | 1856.3619 | 1314.9314 | 5.5601 | 0.50596 | 3.3649 | 1.0885 | 10.5195 | 14.8509 | 5.5907 | 0.51207 | 3.3988 | 1.0994 | 10.601 | 14.9179 |  | C4 | 2 | e | BE | FAGR | 2.4 | 125 | 2.4 | 482.1929 | 1090.6946 | 805.6517 | 57.9889 | 460.8921 | 125.1172 | 1449.9573 | 1449.6499 | 6.4452 | 0.46391 | 3.6871 | 1.0009 | 11.5972 | 11.5997 | 6.4808 | 0.46951 | 3.7242 | 1.011 | 11.6855 | 11.652
C4 | 2 | g | BE | FAGR | 3.2 | 125 | 3.2 | 714.8318 | 2874.5092 | 1399.1109 | 119.9039 | 740.7903 | 205.245 | 3249.1132 | 2465.0502 | 11.1929 | 0.95923 | 5.9263 | 1.642 | 19.7204 | 25.9929 | 11.2546 | 0.97081 | 5.9859 | 1.6585 | 19.8698 | 26.1101 |  | C4 | 2 | g | BE | FAGR | 3.2 | 125 | 3.2 | 571.1921 | 2296.8998 | 1564.5196 | 112.287 | 793.8409 | 192.6305 | 2695.2447 | 2663.2779 | 12.5162 | 0.8983 | 6.3507 | 1.541 | 21.3062 | 21.562 | 12.5852 | 0.90914 | 6.4146 | 1.5565 | 21.4654 | 21.6592
C4 | 2 | g | BE | FAGR | 5.1 | 125 | 5.1 | 962.8035 | 9834.1738 | 4053.014 | 352.1787 | 1774.7577 | 415.694 | 9045.6373 | 6595.6443 | 32.4241 | 2.8174 | 14.1981 | 3.3256 | 52.7652 | 72.3651 | 32.6029 | 2.8514 | 14.3408 | 3.359 | 53.1541 | 72.6915 |  | C4 | 2 | g | BE | FAGR | 5.1 | 125 | 5.1 | 751.5592 | 7676.5027 | 4585.2645 | 327.5584 | 1915.6124 | 387.5746 | 7358.914 | 7216.0098 | 36.6821 | 2.6205 | 15.3249 | 3.1006 | 57.7281 | 58.8713 | 36.8844 | 2.6521 | 15.4789 | 3.1318 | 58.1472 | 59.1368
C4 | 2 | g | BE | FAGR | 6.7 | 125 | 6.7 | 1228.0383 | 21648.1798 | 7299.3601 | 675.2619 | 2897.633 | 640.7407 | 17447.2732 | 11512.9956 | 58.3949 | 5.4021 | 23.1811 | 5.1259 | 92.104 | 139.5782 | 58.7169 | 5.4673 | 23.414 | 5.1774 | 92.7757 | 140.2077 |  | C4 | 2 | g | BE | FAGR | 6.7 | 125 | 6.7 | 882.5439 | 15557.7151 | 8605.0732 | 613.0471 | 3208.3473 | 583.5959 | 13249.2471 | 13010.0635 | 68.8406 | 4.9044 | 25.6668 | 4.6688 | 104.0805 | 105.994 | 69.2203 | 4.9636 | 25.9247 | 4.7157 | 104.8243 | 106.472
C4 | 2 | g | BE | FAGR | 2.4 | 125 | 2.4 | 648.6618 | 1467.2385 | 695.0069 | 63.2454 | 420.6171 | 136.0619 | 1856.3619 | 1314.9314 | 5.5601 | 0.50596 | 3.3649 | 1.0885 | 10.5195 | 14.8509 | 5.5907 | 0.51207 | 3.3988 | 1.0994 | 10.601 | 14.9179 |  | C4 | 2 | g | BE | FAGR | 2.4 | 125 | 2.4 | 482.1929 | 1090.6946 | 805.6517 | 57.9889 | 460.8921 | 125.1172 | 1449.9573 | 1449.6499 | 6.4452 | 0.46391 | 3.6871 | 1.0009 | 11.5972 | 11.5997 | 6.4808 | 0.46951 | 3.7242 | 1.011 | 11.6855 | 11.652
C4 | 2 | g | BE | FAGR | 3 | 125 | 3 | 696.432 | 2461.3937 | 1198.4247 | 103.7448 | 653.318 | 186.9363 | 2855.4637 | 2142.4238 | 9.5874 | 0.82996 | 5.2265 | 1.4955 | 17.1394 | 22.8437 | 9.6403 | 0.83998 | 5.2791 | 1.5105 | 17.2698 | 22.9467 |  | C4 | 2 | g | BE | FAGR | 3 | 125 | 3 | 549.8946 | 1943.4879 | 1348.0895 | 96.8161 | 702.6826 | 174.8565 | 2345.2887 | 2322.4447 | 10.7847 | 0.77453 | 5.6215 | 1.3989 | 18.5796 | 18.7623 | 10.8442 | 0.78388 | 5.678 | 1.4129 | 18.7189 | 18.8469
C4 | 2 | i | BE | FAGR | 4.3 | 125 | 4.3 | 844.2467 | 6130.0804 | 2776.6406 | 235.8411 | 1297.8675 | 319.0224 | 6103.1434 | 4629.3716 | 22.2131 | 1.8867 | 10.3829 | 2.5522 | 37.035 | 48.8251 | 22.3356 | 1.9095 | 10.4873 | 2.5778 | 37.3103 | 49.0454 |  | C4 | 2 | i | BE | FAGR | 4.3 | 125 | 4.3 | 679.7255 | 4935.4909 | 3093.2265 | 221.3487 | 1387.5715 | 300.0563 | 5094.7693 | 5002.2031 | 24.7458 | 1.7708 | 11.1006 | 2.4005 | 40.0176 | 40.7582 | 24.8823 | 1.7922 | 11.2121 | 2.4246 | 40.3112 | 40.942
C4 | 2 | i | BE | FAGR | 2.3 | 125 | 2.3 | 641.4745 | 1332.5852 | 625.6585 | 57.5892 | 386.4469 | 128.1505 | 1713.4294 | 1197.8451 | 5.0053 | 0.46071 | 3.0916 | 1.0252 | 9.5828 | 13.7074 | 5.0329 | 0.46628 | 3.1226 | 1.0355 | 9.6573 | 13.7693 |  | C4 | 2 | i | BE | FAGR | 2.3 | 125 | 2.3 | 470.2601 | 976.908 | 730.3081 | 52.5883 | 425.2708 | 117.3794 | 1322.8892 | 1325.5466 | 5.8425 | 0.42071 | 3.4022 | 0.93903 | 10.6044 | 10.5831 | 5.8747 | 0.42579 | 3.4364 | 0.94847 | 10.6853 | 10.6308
C4 | 2 | i | BE | FAGR | 4.4 | 125 | 4.4 | 858.1888 | 6524.5125 | 2923.7356 | 248.8368 | 1354.3153 | 330.4811 | 6428.3344 | 4857.3688 | 23.3899 | 1.9907 | 10.8345 | 2.6438 | 38.859 | 51.4267 | 23.5189 | 2.0147 | 10.9434 | 2.6704 | 39.1474 | 51.6586 |  | C4 | 2 | i | BE | FAGR | 4.4 | 125 | 4.4 | 688.9886 | 5238.1425 | 3261.7098 | 233.3516 | 1449.1908 | 310.584 | 5353.5334 | 5254.8362 | 26.0937 | 1.8668 | 11.5935 | 2.4847 | 42.0387 | 42.8283 | 26.2376 | 1.8893 | 11.71 | 2.5096 | 42.3466 | 43.0214
C4 | 2 | i | BE | FAGR | 4.1 | 125 | 4.1 | 817.3099 | 5395.2845 | 2493.1517 | 211.13 | 1187.7458 | 296.6579 | 5487.7206 | 4188.6854 | 19.9452 | 1.689 | 9.502 | 2.3733 | 33.5095 | 43.9018 | 20.0552 | 1.7094 | 9.5975 | 2.3971 | 33.7592 | 44.0998 |  | C4 | 2 | i | BE | FAGR | 4.1 | 125 | 4.1 | 660.9291 | 4362.9725 | 2771.3563 | 198.4104 | 1268.1233 | 279.3674 | 4597.7908 | 4517.2575 | 22.1709 | 1.5873 | 10.145 | 2.2349 | 36.1381 | 36.7823 | 22.2931 | 1.6064 | 10.2469 | 2.2574 | 36.4039 | 36.9482
C4 | 2 | i | BE | FAGR | 3.2 | 125 | 3.2 | 714.8318 | 2874.5092 | 1399.1109 | 119.9039 | 740.7903 | 205.245 | 3249.1132 | 2465.0502 | 11.1929 | 0.95923 | 5.9263 | 1.642 | 19.7204 | 25.9929 | 11.2546 | 0.97081 | 5.9859 | 1.6585 | 19.8698 | 26.1101 |  | C4 | 2 | i | BE | FAGR | 3.2 | 125 | 3.2 | 571.1921 | 2296.8998 | 1564.5196 | 112.287 | 793.8409 | 192.6305 | 2695.2447 | 2663.2779 | 12.5162 | 0.8983 | 6.3507 | 1.541 | 21.3062 | 21.562 | 12.5852 | 0.90914 | 6.4146 | 1.5565 | 21.4654 | 21.6592
C4 | 2 | i | BE | FAGR | 5.4 | 125 | 5.4 | 1010.4726 | 11571.0282 | 4590.6309 | 403.3174 | 1968.2994 | 454.7898 | 10357.1962 | 7417.0375 | 36.725 | 3.2265 | 15.7464 | 3.6383 | 59.3363 | 82.8576 | 36.9276 | 3.2655 | 15.9046 | 3.6749 | 59.7726 | 83.2313 |  | C4 | 2 | i | BE | FAGR | 5.4 | 125 | 5.4 | 777.2823 | 8900.7418 | 5231.5744 | 373.5154 | 2134.1464 | 422.2704 | 8323.5492 | 8161.5065 | 41.8526 | 2.9881 | 17.0732 | 3.3782 | 65.2921 | 66.5884 | 42.0834 | 3.0242 | 17.2448 | 3.4121 | 65.7645 | 66.8887
C4 | 2 | i | BE | FAGR | 2.2 | 125 | 2.2 | 634.4223 | 1205.8234 | 560.4409 | 52.2298 | 353.6541 | 120.398 | 1576.6441 | 1086.7228 | 4.4835 | 0.41784 | 2.8292 | 0.96318 | 8.6938 | 12.6132 | 4.5083 | 0.42288 | 2.8577 | 0.97286 | 8.7617 | 12.67 |  | C4 | 2 | i | BE | FAGR | 2.2 | 125 | 2.2 | 458.112 | 870.7167 | 659.127 | 47.4837 | 391.0019 | 109.808 | 1202.0454 | 1207.4207 | 5.273 | 0.37987 | 3.128 | 0.87846 | 9.6594 | 9.6164 | 5.3021 | 0.38446 | 3.1595 | 0.88729 | 9.7333 | 9.6597
C4 | 2 | i | BE | FAGR | 2.5 | 125 | 2.5 | 656.0173 | 1610.1087 | 768.5104 | 69.2039 | 456.145 | 144.1328 | 2005.6324 | 1437.9921 | 6.1481 | 0.55363 | 3.6492 | 1.1531 | 11.5039 | 16.0451 | 6.182 | 0.56032 | 3.6858 | 1.1647 | 11.5928 | 16.1174 |  | C4 | 2 | i | BE | FAGR | 2.5 | 125 | 2.5 | 493.9229 | 1212.2691 | 885.2126 | 63.6896 | 497.8593 | 133.0179 | 1583.2909 | 1579.7793 | 7.0817 | 0.50952 | 3.9829 | 1.0641 | 12.6382 | 12.6663 | 7.1208 | 0.51567 | 4.0229 | 1.0748 | 12.7342 | 12.7235
C4 | 2 | i | BE | FAGR | 3.2 | 125 | 3.2 | 714.8318 | 2874.5092 | 1399.1109 | 119.9039 | 740.7903 | 205.245 | 3249.1132 | 2465.0502 | 11.1929 | 0.95923 | 5.9263 | 1.642 | 19.7204 | 25.9929 | 11.2546 | 0.97081 | 5.9859 | 1.6585 | 19.8698 | 26.1101 |  | C4 | 2 | i | BE | FAGR | 3.2 | 125 | 3.2 | 571.1921 | 2296.8998 | 1564.5196 | 112.287 | 793.8409 | 192.6305 | 2695.2447 | 2663.2779 | 12.5162 | 0.8983 | 6.3507 | 1.541 | 21.3062 | 21.562 | 12.5852 | 0.90914 | 6.4146 | 1.5565 | 21.4654 | 21.6592
C4 | 2 | a | PC | PRPE | 5.5 | 125 | 5.5 | 1168.7501 | 13883.7551 | 4798.7802 | 3709.5156 | 1170.0625 | 151.2616 | 9891.7861 | 9829.6199 | 38.3902 | 29.6761 | 9.3605 | 1.2101 | 78.637 | 79.1343 | 38.4863 | 30.3666 | 9.502 | 1.2658 | 79.6207 | 79.6105 |  | C4 | 2 | a | PC | PRPE | 5.5 | 125 | 5.5 | 791.0721 | 9397.2617 | 4503.3644 | 3590.8288 | 1134.2224 | 152.1988 | 9895.6975 | 9380.6144 | 36.0269 | 28.7266 | 9.0738 | 1.2176 | 75.0449 | 79.1656 | 36.1171 | 29.395 | 9.2109 | 1.2736 | 75.9966 | 79.642
C4 | 2 | e | RM | ACRU | 3.8 | 125 | 3.8 | 1105.8318 | 6270.7018 | 1991.112 | 304.7444 | 694.3145 | 171.7252 | 2884.6501 | 3161.8961 | 15.9289 | 2.438 | 5.5545 | 1.3738 | 25.2952 | 23.0772 | 15.9927 | 2.4428 | 5.5824 | 1.4957 | 25.5136 | 23.1118 |  | C4 | 2 | e | RM | ACRU | 3.8 | 125 | 3.8 | 732.2335 | 4152.1849 | 2017.5334 | 301.8489 | 655.1943 | 115.922 | 2672.8581 | 3090.4986 | 16.1403 | 2.4148 | 5.2416 | 0.92738 | 24.724 | 21.3829 | 16.205 | 2.4196 | 5.2678 | 1.0097 | 24.9021 | 21.415
C4 | 2 | e | RM | ACRU | 4.9 | 125 | 4.9 | 1227.9436 | 11577.9178 | 3756.3799 | 541.6884 | 1171.6292 | 325.1478 | 5058.7559 | 5794.8453 | 30.051 | 4.3335 | 9.373 | 2.6012 | 46.3588 | 40.47 | 30.1715 | 4.3422 | 9.42 | 2.832 | 46.7656 | 40.5308 |  | C4 | 2 | e | RM | ACRU | 4.9 | 125 | 4.9 | 844.4725 | 7962.2817 | 3801.6194 | 537.0124 | 1111.5209 | 227.557 | 4720.2895 | 5677.7097 | 30.413 | 4.2961 | 8.8922 | 1.8205 | 45.4217 | 37.7623 | 30.5349 | 4.3047 | 8.9367 | 1.982 | 45.7583 | 37.819
C4 | 2 | a | WB | BEPA | 8.2 | 125 | 8.2 | 1509.421 | 39856.3922 | 13054.9413 | 2308.6182 | 3081.7841 | 552.2342 | 20546.1706 | 18997.5778 | 104.4395 | 18.4689 | 24.6543 | 4.4179 | 151.9806 | 164.3694 | 104.9106 | 18.7013 | 25.4051 | 4.6677 | 153.6846 | 164.6984 |  | C4 | 2 | a | WB | BEPA | 8.2 | 125 | 8.2 | 1136.0225 | 29996.7709 | 14113.702 | 1985.2414 | 3032.6438 | 781.3173 | 20382.5989 | 19912.9044 | 112.9096 | 15.8819 | 24.2612 | 6.2505 | 159.3032 | 163.0608 | 113.4189 | 16.0817 | 25 | 6.6039 | 161.1045 | 163.3872
C4 | 2 | c | WB | BEPA | 8.3 | 125 | 8.3 | 1522.8831 | 41198.6172 | 13467.5755 | 2387.5345 | 3165.4395 | 566.9529 | 21189.9397 | 19587.5024 | 107.7406 | 19.1003 | 25.3235 | 4.5356 | 156.7 | 169.5195 | 108.2265 | 19.3405 | 26.0947 | 4.7921 | 158.4539 | 169.8589 |  | C4 | 2 | c | WB | BEPA | 8.3 | 125 | 8.3 | 1142.5765 | 30910.1663 | 14572.2968 | 2049.6979 | 3114.4145 | 805.2098 | 21019.3944 | 20541.619 | 116.5784 | 16.3976 | 24.9153 | 6.4417 | 164.333 | 168.1552 | 117.1042 | 16.6038 | 25.6741 | 6.8059 | 166.188 | 168.4918
C4 | 2 | e | WB | BEPA | 7.3 | 125 | 7.3 | 1390.4453 | 29097.7561 | 9678.0616 | 1675.129 | 2384.0374 | 427.4959 | 15284.6625 | 14164.724 | 77.4245 | 13.401 | 19.0723 | 3.42 | 113.3178 | 122.2773 | 77.7737 | 13.5696 | 19.6531 | 3.6133 | 114.6098 | 122.5221 |  | C4 | 2 | e | WB | BEPA | 7.3 | 125 | 7.3 | 1075.0394 | 22497.2794 | 10385.9375 | 1461.2316 | 2349.5986 | 585.2714 | 15174.4661 | 14782.0391 | 83.0875 | 11.6899 | 18.7968 | 4.6822 | 118.2563 | 121.3957 | 83.4622 | 11.8369 | 19.3692 | 4.9469 | 119.6153 | 121.6388
C4 | 2 | e | WB | BEPA | 8.6 | 125 | 8.6 | 1563.4795 | 45409.7357 | 14751.6751 | 2634.9885 | 3423.8443 | 612.141 | 23194.3449 | 21422.6488 | 118.0134 | 21.0799 | 27.3908 | 4.8971 | 171.3812 | 185.5548 | 118.5457 | 21.3451 | 28.2249 | 5.174 | 173.2897 | 185.9262 |  | C4 | 2 | e | WB | BEPA | 8.6 | 125 | 8.6 | 1161.9933 | 33748.9611 | 16003.203 | 2250.8052 | 3366.8526 | 879.4854 | 23001.5482 | 22500.3463 | 128.0256 | 18.0064 | 26.9348 | 7.0359 | 180.0028 | 184.0124 | 128.603 | 18.2329 | 27.7551 | 7.4337 | 182.0248 | 184.3808
C4 | 2 | e | WB | BEPA | 8.8 | 125 | 8.8 | 1590.6944 | 48373.9989 | 15646.7251 | 2809.0578 | 3602.3446 | 643.1272 | 24592.3245 | 22701.2547 | 125.1738 | 22.4725 | 28.8188 | 5.145 | 181.61 | 196.7386 | 125.7384 | 22.7551 | 29.6964 | 5.4359 | 183.6258 | 197.1325 |  | C4 | 2 | e | WB | BEPA | 8.8 | 125 | 8.8 | 1174.7407 | 35724.5907 | 17003.7726 | 2391.4226 | 3541.1104 | 931.1924 | 24383.5549 | 23867.498 | 136.0302 | 19.1314 | 28.3289 | 7.4495 | 190.94 | 195.0684 | 136.6437 | 19.372 | 29.1916 | 7.8707 | 193.0781 | 195.459
C4 | 2 | i | WB | BEPA | 6.1 | 125 | 6.1 | 1242.1587 | 18150.8369 | 6071.9061 | 1028.2689 | 1604.8772 | 282.9602 | 9682.1792 | 8988.0124 | 48.5752 | 8.2262 | 12.839 | 2.2637 | 71.9041 | 77.4574 | 48.7943 | 8.3296 | 13.23 | 2.3917 | 72.7456 | 77.6125 |  | C4 | 2 | i | WB | BEPA | 6.1 | 125 | 6.1 | 987.2103 | 14425.4458 | 6466.959 | 910.1845 | 1584.1598 | 374.58 | 9619.8239 | 9335.8833 | 51.7357 | 7.2815 | 12.6733 | 2.9966 | 74.6871 | 76.9586 | 51.969 | 7.3731 | 13.0592 | 3.1661 | 75.5674 | 77.1127
C4 | 2 | c | YB | BEAL | 4.1 | 125 | 4.1 | 487.3796 | 3217.3251 | 4679.4089 | 252.8391 | 692.0438 | 309.5592 | 4201.2544 | 5933.851 | 37.4353 | 2.0227 | 5.5364 | 2.4765 | 47.4708 | 33.61 | 37.529 | 2.0843 | 5.62 | 2.5519 | 47.7852 | 33.6773 |  | C4 | 2 | c | YB | BEAL | 4.1 | 125 | 4.1 | 735.3031 | 4853.9352 | 4687.9887 | 301.3485 | 795.4621 | 217.7609 | 4358.8955 | 6002.5602 | 37.5039 | 2.4108 | 6.3637 | 1.7421 | 48.0205 | 34.8712 | 37.5978 | 2.4842 | 6.4599 | 1.7951 | 48.337 | 34.941
C4 | 2 | c | YB | BEAL | 6.7 | 125 | 6.7 | 599.0251 | 10559.7708 | 18636.1575 | 886.0183 | 1429.6969 | 638.41 | 12545.7696 | 21590.2826 | 149.0893 | 7.0881 | 11.4376 | 5.1073 | 172.7223 | 100.3662 | 149.4624 | 7.304 | 11.6104 | 5.2628 | 173.6397 | 100.5671 |  | C4 | 2 | c | YB | BEAL | 6.7 | 125 | 6.7 | 1027.6859 | 18116.3166 | 18681.0193 | 1115.5508 | 1716.4578 | 402.3403 | 13167.2288 | 21915.3682 | 149.4482 | 8.9244 | 13.7317 | 3.2187 | 175.3229 | 105.3378 | 149.8222 | 9.1962 | 13.9392 | 3.3167 | 176.2744 | 105.5487
C4 | 2 | c | YB | BEAL | 2.8 | 125 | 2.8 | 331.9328 | 1021.9415 | 1598.5055 | 86.7843 | 365.1777 | 213.7113 | 1760.8646 | 2264.1787 | 12.788 | 0.69427 | 2.9214 | 1.7097 | 18.1134 | 14.0869 | 12.8201 | 0.71542 | 2.9656 | 1.7618 | 18.2628 | 14.1151 |  | C4 | 2 | c | YB | BEAL | 2.8 | 125 | 2.8 | 566.9754 | 1745.5816 | 1602.3222 | 109.0627 | 437.7735 | 135.1909 | 1847.3651 | 2284.3493 | 12.8186 | 0.8725 | 3.5022 | 1.0815 | 18.2748 | 14.7789 | 12.8507 | 0.89907 | 3.5551 | 1.1145 | 18.4193 | 14.8085
C4 | 2 | c | YB | BEAL | 9.5 | 125 | 9.5 | 614.6477 | 21783.7853 | 49755.04 | 2052.2932 | 2298.8098 | 1184.4526 | 27014.7424 | 55290.5956 | 398.0403 | 16.4183 | 18.3905 | 9.4756 | 442.3248 | 216.1179 | 399.0367 | 16.9184 | 18.6684 | 9.7642 | 444.3876 | 216.5506 |  | C4 | 2 | c | YB | BEAL | 9.5 | 125 | 9.5 | 1303.8717 | 46210.6361 | 49921.9969 | 2829.003 | 2965.6177 | 622.5217 | 28897.2048 | 56339.1393 | 399.376 | 22.632 | 23.7249 | 4.9802 | 450.7131 | 231.1776 | 400.3757 | 23.3213 | 24.0835 | 5.1318 | 452.9123 | 231.6405
C4 | 2 | e | YB | BEAL | 3.5 | 125 | 3.5 | 424.3084 | 2041.1624 | 2997.0676 | 163.6897 | 534.571 | 260.7731 | 2934.2993 | 3956.1014 | 23.9765 | 1.3095 | 4.2766 | 2.0862 | 31.6488 | 23.4744 | 24.0366 | 1.3494 | 4.3412 | 2.1497 | 31.8769 | 23.5214 |  | C4 | 2 | e | YB | BEAL | 3.5 | 125 | 3.5 | 660.123 | 3175.5638 | 3002.9738 | 197.6703 | 620.8841 | 178.6837 | 3052.7917 | 4000.212 | 24.0238 | 1.5814 | 4.9671 | 1.4295 | 32.0017 | 24.4223 | 24.0839 | 1.6295 | 5.0421 | 1.473 | 32.2286 | 24.4712
C4 | 2 | e | YB | BEAL | 4.6 | 125 | 4.6 | 526.5018 | 4374.9736 | 6469.4201 | 343.3977 | 828.3469 | 357.8222 | 5442.8032 | 7998.9869 | 51.7554 | 2.7472 | 6.6268 | 2.8626 | 63.9919 | 43.5424 | 51.8849 | 2.8308 | 6.7269 | 2.9498 | 64.3924 | 43.6296 |  | C4 | 2 | e | YB | BEAL | 4.6 | 125 | 4.6 | 795.3021 | 6608.5728 | 6481.3175 | 409.496 | 952.5302 | 251.4475 | 5647.6514 | 8094.7912 | 51.8505 | 3.276 | 7.6202 | 2.0116 | 64.7583 | 45.1812 | 51.9803 | 3.3757 | 7.7354 | 2.0728 | 65.1643 | 45.2717
C4 | 2 | e | YB | BEAL | 3.4 | 125 | 3.4 | 412.1735 | 1871.1034 | 2762.1053 | 150.9231 | 509.2481 | 253.4923 | 2746.6683 | 3675.7689 | 22.0968 | 1.2074 | 4.074 | 2.0279 | 29.4062 | 21.9733 | 22.1522 | 1.2442 | 4.1356 | 2.0897 | 29.6216 | 22.0173 |  | C4 | 2 | e | YB | BEAL | 3.4 | 125 | 3.4 | 647.207 | 2938.062 | 2767.6626 | 182.9748 | 593.3296 | 172.3251 | 2859.954 | 3716.2922 | 22.1413 | 1.4638 | 4.7466 | 1.3786 | 29.7303 | 22.8796 | 22.1967 | 1.5084 | 4.8184 | 1.4206 | 29.9441 | 22.9254
C4 | 2 | e | YB | BEAL | 2.7 | 125 | 2.7 | 317.6535 | 909.371 | 1442.8333 | 78.1257 | 342.7278 | 207.5915 | 1619.6715 | 2071.2783 | 11.5427 | 0.62501 | 2.7418 | 1.6607 | 16.5702 | 12.9574 | 11.5716 | 0.64404 | 2.7833 | 1.7113 | 16.7102 | 12.9833 |  | C4 | 2 | e | YB | BEAL | 2.7 | 125 | 2.7 | 553.0925 | 1583.38 | 1446.4019 | 98.9884 | 413.5382 | 129.1828 | 1702.1579 | 2088.1114 | 11.5712 | 0.79191 | 3.3083 | 1.0335 | 16.7049 | 13.6173 | 11.6002 | 0.81602 | 3.3583 | 1.0649 | 16.8394 | 13.6445
C4 | 2 | e | YB | BEAL | 4.6 | 125 | 4.6 | 526.5018 | 4374.9736 | 6469.4201 | 343.3977 | 828.3469 | 357.8222 | 5442.8032 | 7998.9869 | 51.7554 | 2.7472 | 6.6268 | 2.8626 | 63.9919 | 43.5424 | 51.8849 | 2.8308 | 6.7269 | 2.9498 | 64.3924 | 43.6296 |  | C4 | 2 | e | YB | BEAL | 4.6 | 125 | 4.6 | 795.3021 | 6608.5728 | 6481.3175 | 409.496 | 952.5302 | 251.4475 | 5647.6514 | 8094.7912 | 51.8505 | 3.276 | 7.6202 | 2.0116 | 64.7583 | 45.1812 | 51.9803 | 3.3757 | 7.7354 | 2.0728 | 65.1643 | 45.2717
C4 | 2 | e | YB | BEAL | 4 | 125 | 4 | 478.092 | 3003.9406 | 4365.1448 | 236.4933 | 665.2515 | 300.7692 | 3973.25 | 5567.6588 | 34.9212 | 1.8919 | 5.322 | 2.4062 | 44.5413 | 31.786 | 35.0086 | 1.9496 | 5.4024 | 2.4794 | 44.84 | 31.8496 |  | C4 | 2 | e | YB | BEAL | 4 | 125 | 4 | 723.0299 | 4542.9306 | 4373.1953 | 282.1564 | 765.2898 | 211.1422 | 4123.2251 | 5631.7837 | 34.9856 | 2.2573 | 6.1223 | 1.6891 | 45.0543 | 32.9858 | 35.0731 | 2.326 | 6.2148 | 1.7406 | 45.3546 | 33.0518
C4 | 2 | e | YB | BEAL | 3.1 | 125 | 3.1 | 373.4429 | 1409.3129 | 2129.3212 | 116.2048 | 435.3648 | 232.8542 | 2223.8893 | 2913.745 | 17.0346 | 0.92964 | 3.4829 | 1.8628 | 23.31 | 17.7911 | 17.0772 | 0.95795 | 3.5356 | 1.9196 | 23.4903 | 17.8267 |  | C4 | 2 | e | YB | BEAL | 3.1 | 125 | 3.1 | 607.7102 | 2293.4 | 2133.9447 | 143.0471 | 513.4196 | 153.5331 | 2323.0319 | 2943.9445 | 17.0716 | 1.1444 | 4.1074 | 1.2283 | 23.5516 | 18.5843 | 17.1143 | 1.1792 | 4.1694 | 1.2657 | 23.7286 | 18.6215
C4 | 2 | g | YB | BEAL | 3.8 | 125 | 3.8 | 458.0227 | 2597.2522 | 3778.1159 | 205.5817 | 612.2605 | 284.0074 | 3537.4773 | 4879.9655 | 30.2249 | 1.6447 | 4.8981 | 2.2721 | 39.0397 | 28.2998 | 30.3006 | 1.6947 | 4.9721 | 2.3413 | 39.3087 | 28.3565 |  | C4 | 2 | g | YB | BEAL | 3.8 | 125 | 3.8 | 698.1859 | 3959.1154 | 3785.2174 | 246.1066 | 706.2218 | 198.0293 | 3673.6085 | 4935.5751 | 30.2817 | 1.9689 | 5.6498 | 1.5842 | 39.4846 | 29.3889 | 30.3575 | 2.0288 | 5.7352 | 1.6325 | 39.754 | 29.4477
C4 | 2 | g | YB | BEAL | 4 | 125 | 4 | 478.092 | 3003.9406 | 4365.1448 | 236.4933 | 665.2515 | 300.7692 | 3973.25 | 5567.6588 | 34.9212 | 1.8919 | 5.322 | 2.4062 | 44.5413 | 31.786 | 35.0086 | 1.9496 | 5.4024 | 2.4794 | 44.84 | 31.8496 |  | C4 | 2 | g | YB | BEAL | 4 | 125 | 4 | 723.0299 | 4542.9306 | 4373.1953 | 282.1564 | 765.2898 | 211.1422 | 4123.2251 | 5631.7837 | 34.9856 | 2.2573 | 6.1223 | 1.6891 | 45.0543 | 32.9858 | 35.0731 | 2.326 | 6.2148 | 1.7406 | 45.3546 | 33.0518
C4 | 2 | g | YB | BEAL | 3.8 | 125 | 3.8 | 458.0227 | 2597.2522 | 3778.1159 | 205.5817 | 612.2605 | 284.0074 | 3537.4773 | 4879.9655 | 30.2249 | 1.6447 | 4.8981 | 2.2721 | 39.0397 | 28.2998 | 30.3006 | 1.6947 | 4.9721 | 2.3413 | 39.3087 | 28.3565 |  | C4 | 2 | g | YB | BEAL | 3.8 | 125 | 3.8 | 698.1859 | 3959.1154 | 3785.2174 | 246.1066 | 706.2218 | 198.0293 | 3673.6085 | 4935.5751 | 30.2817 | 1.9689 | 5.6498 | 1.5842 | 39.4846 | 29.3889 | 30.3575 | 2.0288 | 5.7352 | 1.6325 | 39.754 | 29.4477
C4 | 2 | g | YB | BEAL | 3.2 | 125 | 3.2 | 386.7094 | 1555.0508 | 2328.5247 | 127.183 | 459.618 | 239.5473 | 2391.4795 | 3154.873 | 18.6282 | 1.0175 | 3.6769 | 1.9164 | 25.239 | 19.1318 | 18.6748 | 1.0485 | 3.7325 | 1.9747 | 25.4305 | 19.1701 |  | C4 | 2 | g | YB | BEAL | 3.2 | 125 | 3.2 | 621.0057 | 2497.2121 | 2333.443 | 155.6771 | 539.5912 | 159.7488 | 2495.1267 | 3188.46 | 18.6675 | 1.2454 | 4.3167 | 1.278 | 25.5077 | 19.961 | 18.7143 | 1.2833 | 4.382 | 1.3169 | 25.6965 | 20.001
C4 | 3 | c | ASH | FAGR | 2.7 | 125 | 2.7 | 671.3628 | 1921.9615 | 928.0235 | 82.0513 | 531.1843 | 160.7583 | 2324.0756 | 1702.0174 | 7.4242 | 0.65641 | 4.2495 | 1.2861 | 13.6161 | 18.5926 | 7.4651 | 0.66433 | 4.2922 | 1.299 | 13.7206 | 18.6765 |  | C4 | 3 | c | ASH | FAGR | 2.7 | 125 | 2.7 | 516.8189 | 1479.5368 | 1057.1977 | 76.0051 | 575.8078 | 149.2951 | 1868.9123 | 1858.3056 | 8.4576 | 0.60804 | 4.6065 | 1.1944 | 14.8664 | 14.9513 | 8.5042 | 0.61538 | 4.6528 | 1.2064 | 14.9787 | 15.0187
C4 | 3 | c | ASH | FAGR | 4.5 | 125 | 4.5 | 872.4196 | 6937.6175 | 3074.387 | 262.2657 | 1411.6771 | 342.1222 | 6765.4106 | 5090.452 | 24.5951 | 2.0981 | 11.2934 | 2.737 | 40.7236 | 54.1233 | 24.7307 | 2.1235 | 11.4069 | 2.7645 | 41.0256 | 54.3674 |  | C4 | 3 | c | ASH | FAGR | 4.5 | 125 | 4.5 | 698.1656 | 5551.9223 | 3435.2731 | 245.7136 | 1512.0691 | 321.232 | 5619.1803 | 5514.2878 | 27.4822 | 1.9657 | 12.0966 | 2.5699 | 44.1143 | 44.9534 | 27.6338 | 1.9894 | 12.2181 | 2.5957 | 44.437 | 45.1562
C4 | 3 | c | ASH | FAGR | 3 | 125 | 3 | 696.432 | 2461.3937 | 1198.4247 | 103.7448 | 653.318 | 186.9363 | 2855.4637 | 2142.4238 | 9.5874 | 0.82996 | 5.2265 | 1.4955 | 17.1394 | 22.8437 | 9.6403 | 0.83998 | 5.2791 | 1.5105 | 17.2698 | 22.9467 |  | C4 | 3 | c | ASH | FAGR | 3 | 125 | 3 | 549.8946 | 1943.4879 | 1348.0895 | 96.8161 | 702.6826 | 174.8565 | 2345.2887 | 2322.4447 | 10.7847 | 0.77453 | 5.6215 | 1.3989 | 18.5796 | 18.7623 | 10.8442 | 0.78388 | 5.678 | 1.4129 | 18.7189 | 18.8469
C4 | 3 | c | ASH | FAGR | 2.1 | 125 | 2.1 | 627.4719 | 1086.6576 | 499.3193 | 47.1619 | 322.2565 | 112.8041 | 1445.8393 | 981.5418 | 3.9946 | 0.3773 | 2.5781 | 0.90243 | 7.8523 | 11.5667 | 4.0166 | 0.38185 | 2.604 | 0.9115 | 7.9139 | 11.6189 |  | C4 | 3 | c | ASH | FAGR | 2.1 | 125 | 2.1 | 445.7345 | 771.9244 | 592.0521 | 42.6715 | 358.0919 | 102.4068 | 1087.3831 | 1095.2223 | 4.7364 | 0.34137 | 2.8647 | 0.81925 | 8.7618 | 8.6991 | 4.7625 | 0.34549 | 2.8935 | 0.82749 | 8.829 | 8.7383
C4 | 3 | c | ASH | FAGR | 2.1 | 125 | 2.1 | 627.4719 | 1086.6576 | 499.3193 | 47.1619 | 322.2565 | 112.8041 | 1445.8393 | 981.5418 | 3.9946 | 0.3773 | 2.5781 | 0.90243 | 7.8523 | 11.5667 | 4.0166 | 0.38185 | 2.604 | 0.9115 | 7.9139 | 11.6189 |  | C4 | 3 | c | ASH | FAGR | 2.1 | 125 | 2.1 | 445.7345 | 771.9244 | 592.0521 | 42.6715 | 358.0919 | 102.4068 | 1087.3831 | 1095.2223 | 4.7364 | 0.34137 | 2.8647 | 0.81925 | 8.7618 | 8.6991 | 4.7625 | 0.34549 | 2.8935 | 0.82749 | 8.829 | 8.7383
C4 | 3 | g | ASH | FAGR | 2.8 | 125 | 2.8 | 679.4161 | 2091.7596 | 1014.0259 | 88.9527 | 570.6463 | 169.3166 | 2493.7543 | 1842.9415 | 8.1122 | 0.71162 | 4.5652 | 1.3545 | 14.7435 | 19.95 | 8.1569 | 0.72021 | 4.6111 | 1.3681 | 14.8564 | 20.04 |  | C4 | 3 | g | ASH | FAGR | 2.8 | 125 | 2.8 | 528.0046 | 1625.5999 | 1149.724 | 82.627 | 616.7777 | 157.6656 | 2021.2757 | 2006.7943 | 9.1978 | 0.66102 | 4.9342 | 1.2613 | 16.0544 | 16.1702 | 9.2485 | 0.669 | 4.9838 | 1.274 | 16.1753 | 16.2431
C4 | 3 | a | BE | FAGR | 4.6 | 125 | 4.6 | 886.9193 | 7369.8673 | 3228.592 | 276.1323 | 1469.9468 | 353.9438 | 7114.5296 | 5328.6149 | 25.8287 | 2.2091 | 11.7596 | 2.8316 | 42.6289 | 56.9162 | 25.9712 | 2.2357 | 11.8778 | 2.86 | 42.9447 | 57.1729 |  | C4 | 3 | a | BE | FAGR | 4.6 | 125 | 4.6 | 707.2591 | 5876.9785 | 3613.9515 | 258.437 | 1576.2036 | 331.999 | 5891.7339 | 5780.591 | 28.9116 | 2.0675 | 12.6096 | 2.656 | 46.2447 | 47.1339 | 29.0711 | 2.0925 | 12.7364 | 2.6827 | 46.5826 | 47.3465
C4 | 3 | a | BE | FAGR | 3.9 | 125 | 3.9 | 791.7661 | 4729.1817 | 2224.0345 | 188.0908 | 1081.3918 | 275.0386 | 4917.5888 | 3768.5558 | 17.7923 | 1.5047 | 8.6511 | 2.2003 | 30.1484 | 39.3407 | 17.8904 | 1.5229 | 8.7381 | 2.2224 | 30.3738 | 39.5181 |  | C4 | 3 | a | BE | FAGR | 3.9 | 125 | 3.9 | 641.7517 | 3833.1527 | 2469.3693 | 176.8786 | 1153.751 | 259.1773 | 4128.0431 | 4059.1763 | 19.755 | 1.415 | 9.23 | 2.0734 | 32.4734 | 33.0243 | 19.8639 | 1.4321 | 9.3228 | 2.0943 | 32.713 | 33.1733
C4 | 3 | a | BE | FAGR | 6.5 | 125 | 6.5 | 1193.7458 | 19806.076 | 6842.0818 | 627.9266 | 2745.1837 | 610.4545 | 16202.1672 | 10825.6466 | 54.7367 | 5.0234 | 21.9615 | 4.8836 | 86.6052 | 129.6173 | 55.0385 | 5.0841 | 22.1822 | 4.9327 | 87.2375 | 130.2019 |  | C4 | 3 | a | BE | FAGR | 6.5 | 125 | 6.5 | 866.9362 | 14383.803 | 8024.0036 | 571.8235 | 3029.7462 | 557.6607 | 12411.6147 | 12183.2339 | 64.192 | 4.5746 | 24.238 | 4.4613 | 97.4659 | 99.2929 | 64.5461 | 4.6298 | 24.4816 | 4.5061 | 98.1636 | 99.7407
C4 | 3 | a | BE | FAGR | 2.1 | 125 | 2.1 | 627.4719 | 1086.6576 | 499.3193 | 47.1619 | 322.2565 | 112.8041 | 1445.8393 | 981.5418 | 3.9946 | 0.3773 | 2.5781 | 0.90243 | 7.8523 | 11.5667 | 4.0166 | 0.38185 | 2.604 | 0.9115 | 7.9139 | 11.6189 |  | C4 | 3 | a | BE | FAGR | 2.1 | 125 | 2.1 | 445.7345 | 771.9244 | 592.0521 | 42.6715 | 358.0919 | 102.4068 | 1087.3831 | 1095.2223 | 4.7364 | 0.34137 | 2.8647 | 0.81925 | 8.7618 | 8.6991 | 4.7625 | 0.34549 | 2.8935 | 0.82749 | 8.829 | 8.7383
C4 | 3 | a | BE | FAGR | 4.3 | 125 | 4.3 | 844.2467 | 6130.0804 | 2776.6406 | 235.8411 | 1297.8675 | 319.0224 | 6103.1434 | 4629.3716 | 22.2131 | 1.8867 | 10.3829 | 2.5522 | 37.035 | 48.8251 | 22.3356 | 1.9095 | 10.4873 | 2.5778 | 37.3103 | 49.0454 |  | C4 | 3 | a | BE | FAGR | 4.3 | 125 | 4.3 | 679.7255 | 4935.4909 | 3093.2265 | 221.3487 | 1387.5715 | 300.0563 | 5094.7693 | 5002.2031 | 24.7458 | 1.7708 | 11.1006 | 2.4005 | 40.0176 | 40.7582 | 24.8823 | 1.7922 | 11.2121 | 2.4246 | 40.3112 | 40.942
C4 | 3 | a | BE | FAGR | 2.5 | 125 | 2.5 | 656.0173 | 1610.1087 | 768.5104 | 69.2039 | 456.145 | 144.1328 | 2005.6324 | 1437.9921 | 6.1481 | 0.55363 | 3.6492 | 1.1531 | 11.5039 | 16.0451 | 6.182 | 0.56032 | 3.6858 | 1.1647 | 11.5928 | 16.1174 |  | C4 | 3 | a | BE | FAGR | 2.5 | 125 | 2.5 | 493.9229 | 1212.2691 | 885.2126 | 63.6896 | 497.8593 | 133.0179 | 1583.2909 | 1579.7793 | 7.0817 | 0.50952 | 3.9829 | 1.0641 | 12.6382 | 12.6663 | 7.1208 | 0.51567 | 4.0229 | 1.0748 | 12.7342 | 12.7235
C4 | 3 | a | BE | FAGR | 2.4 | 125 | 2.4 | 648.6618 | 1467.2385 | 695.0069 | 63.2454 | 420.6171 | 136.0619 | 1856.3619 | 1314.9314 | 5.5601 | 0.50596 | 3.3649 | 1.0885 | 10.5195 | 14.8509 | 5.5907 | 0.51207 | 3.3988 | 1.0994 | 10.601 | 14.9179 |  | C4 | 3 | a | BE | FAGR | 2.4 | 125 | 2.4 | 482.1929 | 1090.6946 | 805.6517 | 57.9889 | 460.8921 | 125.1172 | 1449.9573 | 1449.6499 | 6.4452 | 0.46391 | 3.6871 | 1.0009 | 11.5972 | 11.5997 | 6.4808 | 0.46951 | 3.7242 | 1.011 | 11.6855 | 11.652
C4 | 3 | a | BE | FAGR | 4.4 | 125 | 4.4 | 858.1888 | 6524.5125 | 2923.7356 | 248.8368 | 1354.3153 | 330.4811 | 6428.3344 | 4857.3688 | 23.3899 | 1.9907 | 10.8345 | 2.6438 | 38.859 | 51.4267 | 23.5189 | 2.0147 | 10.9434 | 2.6704 | 39.1474 | 51.6586 |  | C4 | 3 | a | BE | FAGR | 4.4 | 125 | 4.4 | 688.9886 | 5238.1425 | 3261.7098 | 233.3516 | 1449.1908 | 310.584 | 5353.5334 | 5254.8362 | 26.0937 | 1.8668 | 11.5935 | 2.4847 | 42.0387 | 42.8283 | 26.2376 | 1.8893 | 11.71 | 2.5096 | 42.3466 | 43.0214
C4 | 3 | a | BE | FAGR | 3 | 125 | 3 | 696.432 | 2461.3937 | 1198.4247 | 103.7448 | 653.318 | 186.9363 | 2855.4637 | 2142.4238 | 9.5874 | 0.82996 | 5.2265 | 1.4955 | 17.1394 | 22.8437 | 9.6403 | 0.83998 | 5.2791 | 1.5105 | 17.2698 | 22.9467 |  | C4 | 3 | a | BE | FAGR | 3 | 125 | 3 | 549.8946 | 1943.4879 | 1348.0895 | 96.8161 | 702.6826 | 174.8565 | 2345.2887 | 2322.4447 | 10.7847 | 0.77453 | 5.6215 | 1.3989 | 18.5796 | 18.7623 | 10.8442 | 0.78388 | 5.678 | 1.4129 | 18.7189 | 18.8469
C4 | 3 | a | BE | FAGR | 9.2 | 125 | 9.2 | 1669.1645 | 55479.7737 | 14288.4122 | 1449.016 | 5084.2241 | 1066.6294 | 38193.8338 | 21888.2817 | 114.3073 | 11.5921 | 40.6738 | 8.533 | 175.1063 | 305.5507 | 114.9377 | 11.7321 | 41.0826 | 8.6188 | 176.3712 | 306.9287 |  | C4 | 3 | a | BE | FAGR | 9.2 | 125 | 9.2 | 1063.6996 | 35355.3009 | 17883.747 | 1270.0495 | 5841.9656 | 939.0349 | 26239.9358 | 25934.797 | 143.07 | 10.1604 | 46.7357 | 7.5123 | 207.4784 | 209.9195 | 143.859 | 10.2831 | 47.2054 | 7.5878 | 208.9353 | 210.8663
C4 | 3 | a | BE | FAGR | 3.5 | 125 | 3.5 | 745.3537 | 3585.5716 | 1729.8365 | 146.8374 | 880.4745 | 234.048 | 3905.4506 | 2991.1964 | 13.8387 | 1.1747 | 7.0438 | 1.8724 | 23.9296 | 31.2436 | 13.915 | 1.1889 | 7.1146 | 1.8912 | 24.1097 | 31.3845 |  | C4 | 3 | a | BE | FAGR | 3.5 | 125 | 3.5 | 602.1385 | 2896.6256 | 1923.8224 | 137.9508 | 940.348 | 220.3444 | 3269.3893 | 3222.4657 | 15.3906 | 1.1036 | 7.5228 | 1.7628 | 25.7797 | 26.1551 | 15.4755 | 1.1169 | 7.5984 | 1.7805 | 25.9713 | 26.2731
C4 | 3 | a | BE | FAGR | 7 | 125 | 7 | 1279.8651 | 24627.4913 | 8013.2392 | 750.143 | 3132.6761 | 687.2684 | 19424.4126 | 12583.3267 | 64.1059 | 6.0011 | 25.0614 | 5.4981 | 100.6666 | 155.3953 | 64.4595 | 6.0736 | 25.3133 | 5.5534 | 101.3997 | 156.0962 |  | C4 | 3 | a | BE | FAGR | 7 | 125 | 7 | 905.6009 | 17425.8026 | 9520.0927 | 677.9383 | 3485.2609 | 623.2281 | 14560.8349 | 14306.5201 | 76.1607 | 5.4235 | 27.8821 | 4.9858 | 114.4522 | 116.4867 | 76.5808 | 5.489 | 28.1623 | 5.0359 | 115.268 | 117.0121
C4 | 3 | a | BE | FAGR | 2.3 | 125 | 2.3 | 641.4745 | 1332.5852 | 625.6585 | 57.5892 | 386.4469 | 128.1505 | 1713.4294 | 1197.8451 | 5.0053 | 0.46071 | 3.0916 | 1.0252 | 9.5828 | 13.7074 | 5.0329 | 0.46628 | 3.1226 | 1.0355 | 9.6573 | 13.7693 |  | C4 | 3 | a | BE | FAGR | 2.3 | 125 | 2.3 | 470.2601 | 976.908 | 730.3081 | 52.5883 | 425.2708 | 117.3794 | 1322.8892 | 1325.5466 | 5.8425 | 0.42071 | 3.4022 | 0.93903 | 10.6044 | 10.5831 | 5.8747 | 0.42579 | 3.4364 | 0.94847 | 10.6853 | 10.6308
C4 | 3 | a | BE | FAGR | 5 | 125 | 5 | 947.2317 | 9299.4256 | 3880.991 | 336.061 | 1712.0123 | 402.998 | 8634.251 | 6332.0624 | 31.0479 | 2.6885 | 13.6961 | 3.224 | 50.6565 | 69.074 | 31.2192 | 2.7209 | 13.8337 | 3.2564 | 51.0302 | 69.3855 |  | C4 | 3 | a | BE | FAGR | 5 | 125 | 5 | 742.8473 | 7292.8865 | 4380.5012 | 312.9926 | 1845.2419 | 376.2314 | 7051.4813 | 6914.9671 | 35.044 | 2.5039 | 14.7619 | 3.0099 | 55.3197 | 56.4119 | 35.2373 | 2.5342 | 14.9103 | 3.0401 | 55.7218 | 56.6663
C4 | 3 | a | BE | FAGR | 8.2 | 125 | 8.2 | 1490.6299 | 39360.2106 | 11207.5328 | 1097.7853 | 4148.105 | 886.0954 | 28699.9822 | 17339.5186 | 89.6603 | 8.7823 | 33.1848 | 7.0888 | 138.7161 | 229.5999 | 90.1548 | 8.8883 | 33.5184 | 7.16 | 139.7214 | 230.6354 |  | C4 | 3 | a | BE | FAGR | 8.2 | 125 | 8.2 | 994.0205 | 26247.1958 | 13714.1393 | 975.0579 | 4700.1117 | 790.1704 | 20477.1189 | 20179.4794 | 109.7131 | 7.8005 | 37.6009 | 6.3214 | 161.4358 | 163.817 | 110.3182 | 7.8946 | 37.9788 | 6.3849 | 162.5765 | 164.5558
C4 | 3 | c | BE | FAGR | 2.5 | 125 | 2.5 | 656.0173 | 1610.1087 | 768.5104 | 69.2039 | 456.145 | 144.1328 | 2005.6324 | 1437.9921 | 6.1481 | 0.55363 | 3.6492 | 1.1531 | 11.5039 | 16.0451 | 6.182 | 0.56032 | 3.6858 | 1.1647 | 11.5928 | 16.1174 |  | C4 | 3 | c | BE | FAGR | 2.5 | 125 | 2.5 | 493.9229 | 1212.2691 | 885.2126 | 63.6896 | 497.8593 | 133.0179 | 1583.2909 | 1579.7793 | 7.0817 | 0.50952 | 3.9829 | 1.0641 | 12.6382 | 12.6663 | 7.1208 | 0.51567 | 4.0229 | 1.0748 | 12.7342 | 12.7235
C4 | 3 | c | BE | FAGR | 2.2 | 125 | 2.2 | 634.4223 | 1205.8234 | 560.4409 | 52.2298 | 353.6541 | 120.398 | 1576.6441 | 1086.7228 | 4.4835 | 0.41784 | 2.8292 | 0.96318 | 8.6938 | 12.6132 | 4.5083 | 0.42288 | 2.8577 | 0.97286 | 8.7617 | 12.67 |  | C4 | 3 | c | BE | FAGR | 2.2 | 125 | 2.2 | 458.112 | 870.7167 | 659.127 | 47.4837 | 391.0019 | 109.808 | 1202.0454 | 1207.4207 | 5.273 | 0.37987 | 3.128 | 0.87846 | 9.6594 | 9.6164 | 5.3021 | 0.38446 | 3.1595 | 0.88729 | 9.7333 | 9.6597
C4 | 3 | c | BE | FAGR | 2.8 | 125 | 2.8 | 679.4161 | 2091.7596 | 1014.0259 | 88.9527 | 570.6463 | 169.3166 | 2493.7543 | 1842.9415 | 8.1122 | 0.71162 | 4.5652 | 1.3545 | 14.7435 | 19.95 | 8.1569 | 0.72021 | 4.6111 | 1.3681 | 14.8564 | 20.04 |  | C4 | 3 | c | BE | FAGR | 2.8 | 125 | 2.8 | 528.0046 | 1625.5999 | 1149.724 | 82.627 | 616.7777 | 157.6656 | 2021.2757 | 2006.7943 | 9.1978 | 0.66102 | 4.9342 | 1.2613 | 16.0544 | 16.1702 | 9.2485 | 0.669 | 4.9838 | 1.274 | 16.1753 | 16.2431
C4 | 3 | c | BE | FAGR | 3.1 | 125 | 3.1 | 705.4475 | 2662.2449 | 1296.7536 | 111.6497 | 696.4692 | 196.0031 | 3048.1284 | 2300.8756 | 10.374 | 0.8932 | 5.5718 | 1.568 | 18.407 | 24.385 | 10.4312 | 0.90398 | 5.6278 | 1.5838 | 18.5468 | 24.495 |  | C4 | 3 | c | BE | FAGR | 3.1 | 125 | 3.1 | 560.614 | 2115.6665 | 1454.0235 | 104.3897 | 747.6074 | 183.6718 | 2517.0072 | 2489.6925 | 11.6322 | 0.83512 | 5.9809 | 1.4694 | 19.9175 | 20.1361 | 11.6963 | 0.8452 | 6.041 | 1.4841 | 20.0667 | 20.2269
C4 | 3 | e | BE | FAGR | 4.4 | 125 | 4.4 | 858.1888 | 6524.5125 | 2923.7356 | 248.8368 | 1354.3153 | 330.4811 | 6428.3344 | 4857.3688 | 23.3899 | 1.9907 | 10.8345 | 2.6438 | 38.859 | 51.4267 | 23.5189 | 2.0147 | 10.9434 | 2.6704 | 39.1474 | 51.6586 |  | C4 | 3 | e | BE | FAGR | 4.4 | 125 | 4.4 | 688.9886 | 5238.1425 | 3261.7098 | 233.3516 | 1449.1908 | 310.584 | 5353.5334 | 5254.8362 | 26.0937 | 1.8668 | 11.5935 | 2.4847 | 42.0387 | 42.8283 | 26.2376 | 1.8893 | 11.71 | 2.5096 | 42.3466 | 43.0214
C4 | 3 | e | BE | FAGR | 4.2 | 125 | 4.2 | 830.6137 | 5753.837 | 2633.1088 | 223.2739 | 1242.3414 | 307.7475 | 5789.6672 | 4406.4715 | 21.0649 | 1.7862 | 9.9387 | 2.462 | 35.2518 | 46.3173 | 21.181 | 1.8078 | 10.0386 | 2.4867 | 35.5141 | 46.5262 |  | C4 | 3 | e | BE | FAGR | 4.2 | 125 | 4.2 | 670.3733 | 4643.8179 | 2929.7874 | 209.7025 | 1327.2146 | 289.6503 | 4842.8634 | 4756.3548 | 23.4383 | 1.6776 | 10.6177 | 2.3172 | 38.0508 | 38.7429 | 23.5676 | 1.6979 | 10.7244 | 2.3405 | 38.3304 | 38.9176
C4 | 3 | e | BE | FAGR | 4.2 | 125 | 4.2 | 830.6137 | 5753.837 | 2633.1088 | 223.2739 | 1242.3414 | 307.7475 | 5789.6672 | 4406.4715 | 21.0649 | 1.7862 | 9.9387 | 2.462 | 35.2518 | 46.3173 | 21.181 | 1.8078 | 10.0386 | 2.4867 | 35.5141 | 46.5262 |  | C4 | 3 | e | BE | FAGR | 4.2 | 125 | 4.2 | 670.3733 | 4643.8179 | 2929.7874 | 209.7025 | 1327.2146 | 289.6503 | 4842.8634 | 4756.3548 | 23.4383 | 1.6776 | 10.6177 | 2.3172 | 38.0508 | 38.7429 | 23.5676 | 1.6979 | 10.7244 | 2.3405 | 38.3304 | 38.9176
C4 | 3 | e | BE | FAGR | 2.5 | 125 | 2.5 | 656.0173 | 1610.1087 | 768.5104 | 69.2039 | 456.145 | 144.1328 | 2005.6324 | 1437.9921 | 6.1481 | 0.55363 | 3.6492 | 1.1531 | 11.5039 | 16.0451 | 6.182 | 0.56032 | 3.6858 | 1.1647 | 11.5928 | 16.1174 |  | C4 | 3 | e | BE | FAGR | 2.5 | 125 | 2.5 | 493.9229 | 1212.2691 | 885.2126 | 63.6896 | 497.8593 | 133.0179 | 1583.2909 | 1579.7793 | 7.0817 | 0.50952 | 3.9829 | 1.0641 | 12.6382 | 12.6663 | 7.1208 | 0.51567 | 4.0229 | 1.0748 | 12.7342 | 12.7235
C4 | 3 | e | BE | FAGR | 2.5 | 125 | 2.5 | 656.0173 | 1610.1087 | 768.5104 | 69.2039 | 456.145 | 144.1328 | 2005.6324 | 1437.9921 | 6.1481 | 0.55363 | 3.6492 | 1.1531 | 11.5039 | 16.0451 | 6.182 | 0.56032 | 3.6858 | 1.1647 | 11.5928 | 16.1174 |  | C4 | 3 | e | BE | FAGR | 2.5 | 125 | 2.5 | 493.9229 | 1212.2691 | 885.2126 | 63.6896 | 497.8593 | 133.0179 | 1583.2909 | 1579.7793 | 7.0817 | 0.50952 | 3.9829 | 1.0641 | 12.6382 | 12.6663 | 7.1208 | 0.51567 | 4.0229 | 1.0748 | 12.7342 | 12.7235
C4 | 3 | e | BE | FAGR | 4.9 | 125 | 4.9 | 931.8416 | 8786.0593 | 3712.5446 | 320.4014 | 1650.1555 | 390.4731 | 8235.5706 | 6073.5746 | 29.7004 | 2.5632 | 13.2012 | 3.1238 | 48.5886 | 65.8846 | 29.8642 | 2.5942 | 13.3339 | 3.1552 | 48.9474 | 66.1817 |  | C4 | 3 | e | BE | FAGR | 4.9 | 125 | 4.9 | 734.0635 | 6921.2684 | 4181.0211 | 298.7999 | 1776.113 | 365.0011 | 6751.0691 | 6620.935 | 33.4482 | 2.3904 | 14.2089 | 2.92 | 52.9675 | 54.0086 | 33.6326 | 2.4193 | 14.3517 | 2.9494 | 53.353 | 54.2521
C4 | 3 | e | BE | FAGR | 7.9 | 125 | 7.9 | 1437.5162 | 35231.1503 | 10357.8316 | 1003.4937 | 3883.0826 | 834.5256 | 26170.466 | 16078.9334 | 82.8627 | 8.0279 | 31.0647 | 6.6762 | 128.6315 | 209.3637 | 83.3197 | 8.1249 | 31.3769 | 6.7433 | 129.5647 | 210.308 |  | C4 | 3 | e | BE | FAGR | 7.9 | 125 | 7.9 | 972.4446 | 23833.0128 | 12584.2025 | 895.0544 | 4380.4144 | 747.2065 | 18896.718 | 18606.8779 | 100.6736 | 7.1604 | 35.0433 | 5.9777 | 148.855 | 151.1737 | 101.2289 | 7.2469 | 35.3955 | 6.0377 | 149.909 | 151.8556
C4 | 3 | g | BE | FAGR | 4.5 | 125 | 4.5 | 872.4196 | 6937.6175 | 3074.387 | 262.2657 | 1411.6771 | 342.1222 | 6765.4106 | 5090.452 | 24.5951 | 2.0981 | 11.2934 | 2.737 | 40.7236 | 54.1233 | 24.7307 | 2.1235 | 11.4069 | 2.7645 | 41.0256 | 54.3674 |  | C4 | 3 | g | BE | FAGR | 4.5 | 125 | 4.5 | 698.1656 | 5551.9223 | 3435.2731 | 245.7136 | 1512.0691 | 321.232 | 5619.1803 | 5514.2878 | 27.4822 | 1.9657 | 12.0966 | 2.5699 | 44.1143 | 44.9534 | 27.6338 | 1.9894 | 12.2181 | 2.5957 | 44.437 | 45.1562
C4 | 3 | g | BE | FAGR | 7.1 | 125 | 7.1 | 1297.2328 | 25679.9688 | 8258.6827 | 776.1502 | 3212.7131 | 703.0666 | 20113.0751 | 12950.6125 | 66.0695 | 6.2092 | 25.7017 | 5.6245 | 103.6049 | 160.9046 | 66.4338 | 6.2842 | 25.96 | 5.6811 | 104.3591 | 161.6303 |  | C4 | 3 | g | BE | FAGR | 7.1 | 125 | 7.1 | 913.1958 | 18077.5876 | 9836.7812 | 700.3908 | 3579.9609 | 636.6306 | 15012.8015 | 14753.7635 | 78.6942 | 5.6031 | 28.6397 | 5.093 | 118.0301 | 120.1024 | 79.1283 | 5.6708 | 28.9275 | 5.1442 | 118.8708 | 120.6441
C4 | 3 | g | BE | FAGR | 2.4 | 125 | 2.4 | 648.6618 | 1467.2385 | 695.0069 | 63.2454 | 420.6171 | 136.0619 | 1856.3619 | 1314.9314 | 5.5601 | 0.50596 | 3.3649 | 1.0885 | 10.5195 | 14.8509 | 5.5907 | 0.51207 | 3.3988 | 1.0994 | 10.601 | 14.9179 |  | C4 | 3 | g | BE | FAGR | 2.4 | 125 | 2.4 | 482.1929 | 1090.6946 | 805.6517 | 57.9889 | 460.8921 | 125.1172 | 1449.9573 | 1449.6499 | 6.4452 | 0.46391 | 3.6871 | 1.0009 | 11.5972 | 11.5997 | 6.4808 | 0.46951 | 3.7242 | 1.011 | 11.6855 | 11.652
C4 | 3 | g | BE | FAGR | 2.2 | 125 | 2.2 | 634.4223 | 1205.8234 | 560.4409 | 52.2298 | 353.6541 | 120.398 | 1576.6441 | 1086.7228 | 4.4835 | 0.41784 | 2.8292 | 0.96318 | 8.6938 | 12.6132 | 4.5083 | 0.42288 | 2.8577 | 0.97286 | 8.7617 | 12.67 |  | C4 | 3 | g | BE | FAGR | 2.2 | 125 | 2.2 | 458.112 | 870.7167 | 659.127 | 47.4837 | 391.0019 | 109.808 | 1202.0454 | 1207.4207 | 5.273 | 0.37987 | 3.128 | 0.87846 | 9.6594 | 9.6164 | 5.3021 | 0.38446 | 3.1595 | 0.88729 | 9.7333 | 9.6597
C4 | 3 | g | BE | FAGR | 8.5 | 125 | 8.5 | 1543.968 | 43806.2454 | 12091.5513 | 1197.13 | 4420.4707 | 938.8744 | 31374.4794 | 18648.0265 | 96.7324 | 9.577 | 35.3638 | 7.511 | 149.1842 | 250.9958 | 97.2659 | 9.6927 | 35.7192 | 7.5865 | 150.2642 | 252.1279 |  | C4 | 3 | g | BE | FAGR | 8.5 | 125 | 8.5 | 1015.274 | 28805.871 | 14899.4234 | 1058.9496 | 5030.3913 | 833.9277 | 22125.739 | 21822.6919 | 119.1954 | 8.4716 | 40.2431 | 6.6714 | 174.5815 | 177.0059 | 119.8528 | 8.5739 | 40.6476 | 6.7385 | 175.8127 | 177.8042
C4 | 3 | g | BE | FAGR | 2.9 | 125 | 2.9 | 687.7632 | 2271.4062 | 1104.1695 | 96.1815 | 611.3671 | 178.0417 | 2670.7809 | 1989.7598 | 8.8334 | 0.76945 | 4.8909 | 1.4243 | 15.9181 | 21.3662 | 8.8821 | 0.77874 | 4.9401 | 1.4386 | 16.0396 | 21.4626 |  | C4 | 3 | g | BE | FAGR | 2.9 | 125 | 2.9 | 539.0272 | 1780.1909 | 1246.6719 | 89.5629 | 659.071 | 166.187 | 2180.0562 | 2161.4928 | 9.9734 | 0.7165 | 5.2726 | 1.3295 | 17.2919 | 17.4404 | 10.0284 | 0.72515 | 5.3256 | 1.3429 | 17.4219 | 17.5191
C4 | 3 | g | BE | FAGR | 4.6 | 125 | 4.6 | 886.9193 | 7369.8673 | 3228.592 | 276.1323 | 1469.9468 | 353.9438 | 7114.5296 | 5328.6149 | 25.8287 | 2.2091 | 11.7596 | 2.8316 | 42.6289 | 56.9162 | 25.9712 | 2.2357 | 11.8778 | 2.86 | 42.9447 | 57.1729 |  | C4 | 3 | g | BE | FAGR | 4.6 | 125 | 4.6 | 707.2591 | 5876.9785 | 3613.9515 | 258.437 | 1576.2036 | 331.999 | 5891.7339 | 5780.591 | 28.9116 | 2.0675 | 12.6096 | 2.656 | 46.2447 | 47.1339 | 29.0711 | 2.0925 | 12.7364 | 2.6827 | 46.5826 | 47.3465
C4 | 3 | g | BE | FAGR | 4.9 | 125 | 4.9 | 931.8416 | 8786.0593 | 3712.5446 | 320.4014 | 1650.1555 | 390.4731 | 8235.5706 | 6073.5746 | 29.7004 | 2.5632 | 13.2012 | 3.1238 | 48.5886 | 65.8846 | 29.8642 | 2.5942 | 13.3339 | 3.1552 | 48.9474 | 66.1817 |  | C4 | 3 | g | BE | FAGR | 4.9 | 125 | 4.9 | 734.0635 | 6921.2684 | 4181.0211 | 298.7999 | 1776.113 | 365.0011 | 6751.0691 | 6620.935 | 33.4482 | 2.3904 | 14.2089 | 2.92 | 52.9675 | 54.0086 | 33.6326 | 2.4193 | 14.3517 | 2.9494 | 53.353 | 54.2521
C4 | 3 | g | BE | FAGR | 2.7 | 125 | 2.7 | 671.3628 | 1921.9615 | 928.0235 | 82.0513 | 531.1843 | 160.7583 | 2324.0756 | 1702.0174 | 7.4242 | 0.65641 | 4.2495 | 1.2861 | 13.6161 | 18.5926 | 7.4651 | 0.66433 | 4.2922 | 1.299 | 13.7206 | 18.6765 |  | C4 | 3 | g | BE | FAGR | 2.7 | 125 | 2.7 | 516.8189 | 1479.5368 | 1057.1977 | 76.0051 | 575.8078 | 149.2951 | 1868.9123 | 1858.3056 | 8.4576 | 0.60804 | 4.6065 | 1.1944 | 14.8664 | 14.9513 | 8.5042 | 0.61538 | 4.6528 | 1.2064 | 14.9787 | 15.0187
C4 | 3 | g | BE | FAGR | 4.5 | 125 | 4.5 | 872.4196 | 6937.6175 | 3074.387 | 262.2657 | 1411.6771 | 342.1222 | 6765.4106 | 5090.452 | 24.5951 | 2.0981 | 11.2934 | 2.737 | 40.7236 | 54.1233 | 24.7307 | 2.1235 | 11.4069 | 2.7645 | 41.0256 | 54.3674 |  | C4 | 3 | g | BE | FAGR | 4.5 | 125 | 4.5 | 698.1656 | 5551.9223 | 3435.2731 | 245.7136 | 1512.0691 | 321.232 | 5619.1803 | 5514.2878 | 27.4822 | 1.9657 | 12.0966 | 2.5699 | 44.1143 | 44.9534 | 27.6338 | 1.9894 | 12.2181 | 2.5957 | 44.437 | 45.1562
C4 | 3 | i | BE | FAGR | 2.3 | 125 | 2.3 | 641.4745 | 1332.5852 | 625.6585 | 57.5892 | 386.4469 | 128.1505 | 1713.4294 | 1197.8451 | 5.0053 | 0.46071 | 3.0916 | 1.0252 | 9.5828 | 13.7074 | 5.0329 | 0.46628 | 3.1226 | 1.0355 | 9.6573 | 13.7693 |  | C4 | 3 | i | BE | FAGR | 2.3 | 125 | 2.3 | 470.2601 | 976.908 | 730.3081 | 52.5883 | 425.2708 | 117.3794 | 1322.8892 | 1325.5466 | 5.8425 | 0.42071 | 3.4022 | 0.93903 | 10.6044 | 10.5831 | 5.8747 | 0.42579 | 3.4364 | 0.94847 | 10.6853 | 10.6308
C4 | 3 | i | BE | FAGR | 3.3 | 125 | 3.3 | 724.6027 | 3098.7584 | 1505.4464 | 128.5148 | 786.2512 | 214.6648 | 3458.764 | 2634.8773 | 12.0436 | 1.0281 | 6.29 | 1.7173 | 21.079 | 27.6701 | 12.11 | 1.0405 | 6.3532 | 1.7346 | 21.2383 | 27.7949 |  | C4 | 3 | i | BE | FAGR | 3.3 | 125 | 3.3 | 581.6351 | 2487.3586 | 1679.6224 | 120.511 | 841.3784 | 201.7302 | 2880.0335 | 2843.2419 | 13.437 | 0.96409 | 6.731 | 1.6138 | 22.7459 | 23.0403 | 13.5111 | 0.97573 | 6.7987 | 1.6301 | 22.9155 | 23.1442
C4 | 3 | i | BE | FAGR | 4 | 125 | 4 | 804.3547 | 5053.9094 | 2356.7861 | 199.4042 | 1134.0917 | 285.7547 | 5197.1016 | 3976.0366 | 18.8543 | 1.5952 | 9.0727 | 2.286 | 31.8083 | 41.5768 | 18.9583 | 1.6145 | 9.1639 | 2.309 | 32.0457 | 41.7643 |  | C4 | 3 | i | BE | FAGR | 4 | 125 | 4 | 651.3897 | 4092.8021 | 2617.8961 | 187.47 | 1210.301 | 269.2093 | 4359.5261 | 4284.8763 | 20.9432 | 1.4998 | 9.6824 | 2.1537 | 34.279 | 34.8762 | 21.0587 | 1.5179 | 9.7797 | 2.1753 | 34.5316 | 35.0335
C4 | 3 | i | BE | FAGR | 2.3 | 125 | 2.3 | 641.4745 | 1332.5852 | 625.6585 | 57.5892 | 386.4469 | 128.1505 | 1713.4294 | 1197.8451 | 5.0053 | 0.46071 | 3.0916 | 1.0252 | 9.5828 | 13.7074 | 5.0329 | 0.46628 | 3.1226 | 1.0355 | 9.6573 | 13.7693 |  | C4 | 3 | i | BE | FAGR | 2.3 | 125 | 2.3 | 470.2601 | 976.908 | 730.3081 | 52.5883 | 425.2708 | 117.3794 | 1322.8892 | 1325.5466 | 5.8425 | 0.42071 | 3.4022 | 0.93903 | 10.6044 | 10.5831 | 5.8747 | 0.42579 | 3.4364 | 0.94847 | 10.6853 | 10.6308
C4 | 3 | a | PC | PRPE | 4 | 125 | 4 | 960.8076 | 6036.932 | 2055.2249 | 1670.0394 | 732.9614 | 83.8129 | 4541.8843 | 4542.0386 | 16.4418 | 13.3603 | 5.8637 | 0.6705 | 36.3363 | 36.3351 | 16.483 | 13.6712 | 5.9523 | 0.70137 | 36.8078 | 36.5537 |  | C4 | 3 | a | PC | PRPE | 4 | 125 | 4 | 611.8123 | 3844.1303 | 1909.6317 | 1608.4046 | 707.0612 | 84.4137 | 4543.9612 | 4309.5112 | 15.2771 | 12.8672 | 5.6565 | 0.67531 | 34.4761 | 36.3517 | 15.3153 | 13.1666 | 5.742 | 0.70639 | 34.9303 | 36.5705
C4 | 3 | e | PC | PRPE | 9.6 | 125 | 9.6 | 2164.5727 | 78338.3704 | 22111.9439 | 15326.6396 | 2710.0439 | 423.0142 | 38585.6488 | 40571.6416 | 176.8956 | 122.6131 | 21.6804 | 3.3841 | 324.5731 | 308.6852 | 177.3383 | 125.4659 | 22.008 | 3.5399 | 328.3521 | 310.5429 |  | C4 | 3 | e | PC | PRPE | 9.6 | 125 | 9.6 | 1239.9794 | 44876.2783 | 20194.7603 | 14631.473 | 2592.3313 | 426.7603 | 38607.4301 | 37845.3249 | 161.5581 | 117.0518 | 20.7387 | 3.4141 | 302.7626 | 308.8594 | 161.9625 | 119.7752 | 21.0521 | 3.5712 | 306.361 | 310.7182
C4 | 3 | a | RM | ACRU | 5.3 | 125 | 5.3 | 1296.1814 | 14298.0702 | 4566.2175 | 647.2552 | 1381.2009 | 404.2598 | 6040.7185 | 6998.9334 | 36.5297 | 5.178 | 11.0496 | 3.2341 | 55.9915 | 48.3257 | 36.6762 | 5.1884 | 11.105 | 3.521 | 56.4905 | 48.3983 |  | C4 | 3 | a | RM | ACRU | 5.3 | 125 | 5.3 | 882.4753 | 9734.5118 | 4622.6974 | 641.5184 | 1308.4874 | 280.2231 | 5626.0699 | 6852.9263 | 36.9816 | 5.1321 | 10.4679 | 2.2418 | 54.8234 | 45.0086 | 37.1298 | 5.1424 | 10.5204 | 2.4407 | 55.2333 | 45.0761
C4 | 3 | a | RM | ACRU | 9 | 125 | 9 | 2247.6254 | 71493.8763 | 16947.8341 | 2161.3675 | 4303.6781 | 2097.367 | 20695.7731 | 25510.2467 | 135.5827 | 17.2909 | 34.4294 | 16.7789 | 204.082 | 165.5662 | 136.1261 | 17.3256 | 34.602 | 18.2675 | 206.3212 | 165.8147 |  | C4 | 3 | a | RM | ACRU | 9 | 125 | 9 | 1187.6879 | 37778.7201 | 17297.0617 | 2129.6759 | 3934.3245 | 1141.8403 | 18392.4885 | 24502.9024 | 138.3765 | 17.0374 | 31.4746 | 9.1347 | 196.0232 | 147.1399 | 138.9311 | 17.0715 | 31.6324 | 9.9451 | 197.5801 | 147.3608
C4 | 3 | c | RM | ACRU | 2.2 | 125 | 2.2 | 1105.3797 | 2100.955 | 505.057 | 88.9519 | 232.6956 | 53.9347 | 898.9023 | 880.6392 | 4.0405 | 0.71162 | 1.8616 | 0.43148 | 7.0451 | 7.1912 | 4.0567 | 0.71304 | 1.8709 | 0.46976 | 7.1103 | 7.202 |  | C4 | 3 | c | RM | ACRU | 2.2 | 125 | 2.2 | 538.8923 | 1024.253 | 516.7938 | 87.4842 | 210.3278 | 27.1924 | 787.045 | 841.7983 | 4.1344 | 0.69987 | 1.6826 | 0.21754 | 6.7344 | 6.2964 | 4.1509 | 0.70128 | 1.6911 | 0.23684 | 6.7801 | 6.3058
C4 | 3 | c | RM | ACRU | 4.5 | 125 | 4.5 | 1171.7523 | 9317.9574 | 3038.0405 | 446.6364 | 981.6532 | 259.6258 | 4182.0198 | 4725.956 | 24.3043 | 3.5731 | 7.8532 | 2.077 | 37.8076 | 33.4562 | 24.4017 | 3.5802 | 7.8926 | 2.2613 | 38.1358 | 33.5064 |  | C4 | 3 | c | RM | ACRU | 4.5 | 125 | 4.5 | 805.081 | 6402.1298 | 3074.7201 | 442.7714 | 931.1697 | 181.5402 | 3901.543 | 4630.2013 | 24.5978 | 3.5422 | 7.4494 | 1.4523 | 37.0416 | 31.2123 | 24.6963 | 3.5493 | 7.4867 | 1.5812 | 37.3135 | 31.2592
C4 | 3 | c | RM | ACRU | 2.7 | 125 | 2.7 | 1084.2081 | 3103.8453 | 844.9782 | 141.0411 | 349.54 | 81.7079 | 1386.4098 | 1417.2672 | 6.7598 | 1.1283 | 2.7963 | 0.65366 | 11.3381 | 11.0913 | 6.7869 | 1.1306 | 2.8103 | 0.71165 | 11.4395 | 11.1079 |  | C4 | 3 | c | RM | ACRU | 2.7 | 125 | 2.7 | 604.4961 | 1730.5371 | 860.9115 | 139.1459 | 321.9625 | 46.8175 | 1244.4021 | 1368.8373 | 6.8873 | 1.1132 | 2.5757 | 0.37454 | 10.9507 | 9.9552 | 6.9149 | 1.1154 | 2.5886 | 0.40777 | 11.0267 | 9.9702
C4 | 3 | c | RM | ACRU | 3 | 125 | 3 | 1080.7762 | 3819.7785 | 1100.8748 | 178.8158 | 431.3425 | 101.8307 | 1734.7969 | 1812.8638 | 8.807 | 1.4305 | 3.4507 | 0.81465 | 14.5029 | 13.8784 | 8.8423 | 1.4334 | 3.468 | 0.88692 | 14.6306 | 13.8992 |  | C4 | 3 | c | RM | ACRU | 3 | 125 | 3 | 641.2999 | 2266.5409 | 1119.4022 | 176.6675 | 400.8068 | 61.916 | 1575.1439 | 1758.7925 | 8.9552 | 1.4133 | 3.2065 | 0.49533 | 14.0703 | 12.6012 | 8.9911 | 1.4162 | 3.2225 | 0.53927 | 14.1691 | 12.6201
C4 | 3 | e | RM | ACRU | 3.2 | 125 | 3.2 | 1082.2832 | 4352.119 | 1294.4013 | 206.8088 | 490.8709 | 116.9037 | 1991.3728 | 2108.9846 | 10.3552 | 1.6545 | 3.927 | 0.93523 | 16.8719 | 15.931 | 10.3967 | 1.6578 | 3.9467 | 1.0182 | 17.0193 | 15.9549 |  | C4 | 3 | e | RM | ACRU | 3.2 | 125 | 3.2 | 664.9422 | 2673.8911 | 1314.7214 | 204.489 | 458.3601 | 73.4789 | 1819.7868 | 2051.0494 | 10.5178 | 1.6359 | 3.6669 | 0.58783 | 16.4084 | 14.5583 | 10.5599 | 1.6392 | 3.6853 | 0.63998 | 16.5244 | 14.5801
C4 | 3 | e | RM | ACRU | 2.1 | 125 | 2.1 | 1112.1102 | 1925.9557 | 449.3108 | 80.112 | 212.2025 | 49.157 | 814.8946 | 790.7823 | 3.5945 | 0.6409 | 1.6976 | 0.39326 | 6.3263 | 6.5192 | 3.6089 | 0.64218 | 1.7061 | 0.42814 | 6.3853 | 6.5289 |  | C4 | 3 | e | RM | ACRU | 2.1 | 125 | 2.1 | 525.0116 | 909.2167 | 460.2253 | 78.7316 | 190.9387 | 24.0352 | 709.2585 | 753.9307 | 3.6818 | 0.62985 | 1.5275 | 0.19228 | 6.0314 | 5.6741 | 3.6966 | 0.63111 | 1.5352 | 0.20934 | 6.0722 | 5.6826
C4 | 3 | e | RM | ACRU | 3.2 | 125 | 3.2 | 1082.2832 | 4352.119 | 1294.4013 | 206.8088 | 490.8709 | 116.9037 | 1991.3728 | 2108.9846 | 10.3552 | 1.6545 | 3.927 | 0.93523 | 16.8719 | 15.931 | 10.3967 | 1.6578 | 3.9467 | 1.0182 | 17.0193 | 15.9549 |  | C4 | 3 | e | RM | ACRU | 3.2 | 125 | 3.2 | 664.9422 | 2673.8911 | 1314.7214 | 204.489 | 458.3601 | 73.4789 | 1819.7868 | 2051.0494 | 10.5178 | 1.6359 | 3.6669 | 0.58783 | 16.4084 | 14.5583 | 10.5599 | 1.6392 | 3.6853 | 0.63998 | 16.5244 | 14.5801
C4 | 3 | i | RM | ACRU | 2.1 | 125 | 2.1 | 1112.1102 | 1925.9557 | 449.3108 | 80.112 | 212.2025 | 49.157 | 814.8946 | 790.7823 | 3.5945 | 0.6409 | 1.6976 | 0.39326 | 6.3263 | 6.5192 | 3.6089 | 0.64218 | 1.7061 | 0.42814 | 6.3853 | 6.5289 |  | C4 | 3 | i | RM | ACRU | 2.1 | 125 | 2.1 | 525.0116 | 909.2167 | 460.2253 | 78.7316 | 190.9387 | 24.0352 | 709.2585 | 753.9307 | 3.6818 | 0.62985 | 1.5275 | 0.19228 | 6.0314 | 5.6741 | 3.6966 | 0.63111 | 1.5352 | 0.20934 | 6.0722 | 5.6826
C4 | 3 | i | RM | ACRU | 3 | 125 | 3 | 1080.7762 | 3819.7785 | 1100.8748 | 178.8158 | 431.3425 | 101.8307 | 1734.7969 | 1812.8638 | 8.807 | 1.4305 | 3.4507 | 0.81465 | 14.5029 | 13.8784 | 8.8423 | 1.4334 | 3.468 | 0.88692 | 14.6306 | 13.8992 |  | C4 | 3 | i | RM | ACRU | 3 | 125 | 3 | 641.2999 | 2266.5409 | 1119.4022 | 176.6675 | 400.8068 | 61.916 | 1575.1439 | 1758.7925 | 8.9552 | 1.4133 | 3.2065 | 0.49533 | 14.0703 | 12.6012 | 8.9911 | 1.4162 | 3.2225 | 0.53927 | 14.1691 | 12.6201
C4 | 3 | e | STM | ACSA | 2.5 | 125 | 2.5 | 617.3851 | 1515.291 | 815.0329 | 148.8605 | 196.9359 | 181.5504 | 1375.4258 | 1342.3798 | 6.5203 | 1.1909 | 1.5755 | 1.4524 | 10.739 | 11.0034 | 6.5366 | 1.1951 | 1.5993 | 1.4744 | 10.8053 | 11.0089 |  | C4 | 3 | e | STM | ACSA | 2.5 | 125 | 2.5 | 549.1393 | 1347.7906 | 832.9622 | 138.0051 | 231.7034 | 157.5541 | 1384.9148 | 1360.2248 | 6.6637 | 1.104 | 1.8536 | 1.2604 | 10.8818 | 11.0793 | 6.6804 | 1.1079 | 1.8816 | 1.2795 | 10.9494 | 11.0849
C4 | 3 | i | STM | ACSA | 4.7 | 125 | 4.7 | 917.6309 | 7960.194 | 4005.2947 | 615.6023 | 976.0799 | 460.0959 | 6334.0176 | 6057.0729 | 32.0424 | 4.9248 | 7.8086 | 3.6808 | 48.4566 | 50.6721 | 32.1226 | 4.9421 | 7.9267 | 3.7364 | 48.7277 | 50.6975 |  | C4 | 3 | i | STM | ACSA | 4.7 | 125 | 4.7 | 844.7578 | 7328.0396 | 4067.3338 | 583.5412 | 1094.8654 | 416.2542 | 6364.8537 | 6161.9946 | 32.5387 | 4.6683 | 8.7589 | 3.33 | 49.296 | 50.9188 | 32.6201 | 4.6847 | 8.8913 | 3.3804 | 49.5765 | 50.9443
C4 | 3 | i | STM | ACSA | 2.3 | 125 | 2.3 | 587.882 | 1221.2533 | 660.0413 | 123.6787 | 158.6602 | 161.2243 | 1123.949 | 1103.6044 | 5.2803 | 0.98943 | 1.2693 | 1.2898 | 8.8288 | 8.9916 | 5.2935 | 0.9929 | 1.2885 | 1.3093 | 8.8842 | 8.9961 |  | C4 | 3 | i | STM | ACSA | 2.3 | 125 | 2.3 | 518.7714 | 1077.6844 | 675.5544 | 114.0739 | 188.7341 | 138.5795 | 1132.2295 | 1116.942 | 5.4044 | 0.91259 | 1.5099 | 1.1086 | 8.9355 | 9.0578 | 5.418 | 0.91579 | 1.5327 | 1.1254 | 8.9918 | 9.0624
C4 | 3 | a | WB | BEPA | 9.8 | 125 | 9.8 | 1728.0051 | 65171.4004 | 20604.0709 | 3793.9407 | 4570.5251 | 808.4169 | 32346.0868 | 29776.9536 | 164.8326 | 30.3515 | 36.5642 | 6.4673 | 238.2156 | 258.7687 | 165.576 | 30.7333 | 37.6777 | 6.833 | 240.82 | 259.2867 |  | C4 | 3 | a | WB | BEPA | 9.8 | 125 | 9.8 | 1236.306 | 46627.0587 | 22586.7834 | 3175.9374 | 4484.781 | 1216.7372 | 32042.8975 | 31464.239 | 180.6943 | 25.4075 | 35.8782 | 9.7339 | 251.7139 | 256.3432 | 181.5092 | 25.7271 | 36.9709 | 10.2843 | 254.4915 | 256.8564
C4 | 3 | a | WB | BEPA | 6 | 125 | 6 | 1230.6268 | 17397.5771 | 5815.1992 | 983.6533 | 1547.5632 | 272.065 | 9284.0135 | 8618.4808 | 46.5216 | 7.8692 | 12.3805 | 2.1765 | 68.9478 | 74.2721 | 46.7314 | 7.9682 | 12.7575 | 2.2996 | 69.7568 | 74.4208 |  | C4 | 3 | a | WB | BEPA | 6 | 125 | 6 | 979.4963 | 13847.3028 | 6191.0313 | 871.3782 | 1527.7138 | 359.5058 | 9224.607 | 8949.629 | 49.5283 | 6.971 | 12.2217 | 2.876 | 71.597 | 73.7969 | 49.7516 | 7.0587 | 12.5939 | 3.0387 | 72.4429 | 73.9446
C4 | 3 | e | WB | BEPA | 9.6 | 125 | 9.6 | 1700.4195 | 61540.1312 | 19547.0729 | 3581.2209 | 4366.7195 | 773.9753 | 30691.4438 | 28268.9885 | 156.3766 | 28.6498 | 34.9338 | 6.1918 | 226.1519 | 245.5316 | 157.0819 | 29.0101 | 35.9976 | 6.5419 | 228.6315 | 246.0231 |  | C4 | 3 | e | WB | BEPA | 9.6 | 125 | 9.6 | 1224.2669 | 44307.6235 | 21391.0209 | 3007.9248 | 4286.3276 | 1155.9632 | 30409.1576 | 29841.2365 | 171.1282 | 24.0634 | 34.2906 | 9.2477 | 238.7299 | 243.2733 | 171.9 | 24.3661 | 35.3349 | 9.7706 | 241.3716 | 243.7603
C4 | 3 | g | WB | BEPA | 7.8 | 125 | 7.8 | 1455.9992 | 34786.4585 | 11480.0875 | 2010.3135 | 2759.4742 | 495.0774 | 18090.7763 | 16744.9526 | 91.8407 | 16.0825 | 22.0758 | 3.9606 | 133.9596 | 144.7262 | 92.2549 | 16.2848 | 22.7481 | 4.1846 | 135.4724 | 145.016 |  | C4 | 3 | g | WB | BEPA | 7.8 | 125 | 7.8 | 1109.3771 | 26505.0281 | 12369.3125 | 1740.0486 | 2717.363 | 690.0095 | 17952.9616 | 17516.7336 | 98.9545 | 13.9204 | 21.7389 | 5.5201 | 140.1339 | 143.6237 | 99.4008 | 14.0955 | 22.401 | 5.8322 | 141.7294 | 143.9112
C4 | 3 | i | WB | BEPA | 6 | 125 | 6 | 1230.6268 | 17397.5771 | 5815.1992 | 983.6533 | 1547.5632 | 272.065 | 9284.0135 | 8618.4808 | 46.5216 | 7.8692 | 12.3805 | 2.1765 | 68.9478 | 74.2721 | 46.7314 | 7.9682 | 12.7575 | 2.2996 | 69.7568 | 74.4208 |  | C4 | 3 | i | WB | BEPA | 6 | 125 | 6 | 979.4963 | 13847.3028 | 6191.0313 | 871.3782 | 1527.7138 | 359.5058 | 9224.607 | 8949.629 | 49.5283 | 6.971 | 12.2217 | 2.876 | 71.597 | 73.7969 | 49.7516 | 7.0587 | 12.5939 | 3.0387 | 72.4429 | 73.9446
C4 | 3 | i | WB | BEPA | 4.8 | 125 | 4.8 | 1106.9708 | 10015.6354 | 3227.865 | 546.2463 | 948.2679 | 156.2603 | 5269.6068 | 4878.6394 | 25.8229 | 4.37 | 7.5861 | 1.2501 | 39.0291 | 42.1569 | 25.9394 | 4.4249 | 7.8172 | 1.3208 | 39.5023 | 42.2413 |  | C4 | 3 | i | WB | BEPA | 4.8 | 125 | 4.8 | 881.0697 | 7971.7311 | 3436.4845 | 483.8959 | 936.1049 | 206.4831 | 5235.8869 | 5062.9683 | 27.4919 | 3.8712 | 7.4888 | 1.6519 | 40.5037 | 41.8871 | 27.6159 | 3.9199 | 7.7169 | 1.7453 | 40.9979 | 41.971
C4 | 3 | a | YB | BEAL | 3.3 | 125 | 3.3 | 399.6306 | 1709.0173 | 2539.355 | 138.7548 | 484.2548 | 246.4218 | 2565.7332 | 3408.7863 | 20.3148 | 1.11 | 3.874 | 1.9714 | 27.2703 | 20.5259 | 20.3657 | 1.1438 | 3.9326 | 2.0314 | 27.4735 | 20.567 |  | C4 | 3 | a | YB | BEAL | 3.3 | 125 | 3.3 | 634.1696 | 2712.0217 | 2544.5837 | 168.9817 | 566.2299 | 166.0131 | 2674.083 | 3445.8085 | 20.3567 | 1.3519 | 4.5298 | 1.3281 | 27.5665 | 21.3927 | 20.4076 | 1.393 | 4.5983 | 1.3686 | 27.7675 | 21.4355
C4 | 3 | a | YB | BEAL | 4.8 | 125 | 4.8 | 538.9696 | 4876.4824 | 7292.6487 | 383.7217 | 883.7564 | 379.1878 | 5987.0193 | 8939.3147 | 58.3412 | 3.0698 | 7.0701 | 3.0335 | 71.5145 | 47.8962 | 58.4872 | 3.1633 | 7.1769 | 3.1259 | 71.9533 | 47.992 |  | C4 | 3 | a | YB | BEAL | 4.8 | 125 | 4.8 | 818.7131 | 7407.5412 | 7306.2425 | 458.678 | 1018.1782 | 265.1866 | 6215.4707 | 9048.2852 | 58.4499 | 3.6694 | 8.1454 | 2.1215 | 72.3863 | 49.7238 | 58.5962 | 3.7812 | 8.2685 | 2.1861 | 72.8321 | 49.8233
C4 | 3 | a | YB | BEAL | 4.8 | 125 | 4.8 | 538.9696 | 4876.4824 | 7292.6487 | 383.7217 | 883.7564 | 379.1878 | 5987.0193 | 8939.3147 | 58.3412 | 3.0698 | 7.0701 | 3.0335 | 71.5145 | 47.8962 | 58.4872 | 3.1633 | 7.1769 | 3.1259 | 71.9533 | 47.992 |  | C4 | 3 | a | YB | BEAL | 4.8 | 125 | 4.8 | 818.7131 | 7407.5412 | 7306.2425 | 458.678 | 1018.1782 | 265.1866 | 6215.4707 | 9048.2852 | 58.4499 | 3.6694 | 8.1454 | 2.1215 | 72.3863 | 49.7238 | 58.5962 | 3.7812 | 8.2685 | 2.1861 | 72.8321 | 49.8233
C4 | 3 | a | YB | BEAL | 6.3 | 125 | 6.3 | 592.3182 | 9232.0058 | 15673.2422 | 761.8803 | 1311.8795 | 575.8066 | 10952.4899 | 18322.8086 | 125.3859 | 6.095 | 10.495 | 4.6065 | 146.5825 | 87.6199 | 125.6998 | 6.2807 | 10.6536 | 4.7467 | 147.3808 | 87.7953 |  | C4 | 3 | a | YB | BEAL | 6.3 | 125 | 6.3 | 985.4543 | 15359.5134 | 15708.823 | 946.7658 | 1558.7171 | 372.5424 | 11463.4562 | 18586.8483 | 125.6706 | 7.5741 | 12.4697 | 2.9803 | 148.6948 | 91.7076 | 125.9852 | 7.8048 | 12.6582 | 3.0711 | 149.5192 | 91.8912
C4 | 3 | a | YB | BEAL | 2.6 | 125 | 2.6 | 303.2187 | 804.9382 | 1297.2896 | 70.0264 | 320.7934 | 201.577 | 1484.9907 | 1889.6864 | 10.3783 | 0.56021 | 2.5663 | 1.6126 | 15.1175 | 11.8799 | 10.4043 | 0.57727 | 2.6051 | 1.6617 | 15.2484 | 11.9037 |  | C4 | 3 | a | YB | BEAL | 2.6 | 125 | 2.6 | 539.0448 | 1430.9731 | 1300.6186 | 89.5167 | 389.8058 | 123.2301 | 1563.5256 | 1903.1712 | 10.4049 | 0.71613 | 3.1184 | 0.98584 | 15.2254 | 12.5082 | 10.431 | 0.73794 | 3.1656 | 1.0159 | 15.3504 | 12.5332
C4 | 3 | e | YB | BEAL | 4.8 | 125 | 4.8 | 538.9696 | 4876.4824 | 7292.6487 | 383.7217 | 883.7564 | 379.1878 | 5987.0193 | 8939.3147 | 58.3412 | 3.0698 | 7.0701 | 3.0335 | 71.5145 | 47.8962 | 58.4872 | 3.1633 | 7.1769 | 3.1259 | 71.9533 | 47.992 |  | C4 | 3 | e | YB | BEAL | 4.8 | 125 | 4.8 | 818.7131 | 7407.5412 | 7306.2425 | 458.678 | 1018.1782 | 265.1866 | 6215.4707 | 9048.2852 | 58.4499 | 3.6694 | 8.1454 | 2.1215 | 72.3863 | 49.7238 | 58.5962 | 3.7812 | 8.2685 | 2.1861 | 72.8321 | 49.8233
C4 | 3 | e | YB | BEAL | 6.6 | 125 | 6.6 | 597.5327 | 10221.3778 | 17864.3405 | 854.0349 | 1400.0949 | 622.3788 | 12136.6285 | 20740.849 | 142.9147 | 6.8323 | 11.2008 | 4.979 | 165.9268 | 97.093 | 143.2725 | 7.0404 | 11.37 | 5.1307 | 166.8135 | 97.2874 |  | C4 | 3 | e | YB | BEAL | 6.6 | 125 | 6.6 | 1017.2051 | 17400.2814 | 17906.7256 | 1071.728 | 1676.5087 | 394.848 | 12728.974 | 21049.8103 | 143.2538 | 8.5738 | 13.4121 | 3.1588 | 168.3985 | 101.8318 | 143.6124 | 8.8349 | 13.6148 | 3.255 | 169.3171 | 102.0357
C4 | 3 | e | YB | BEAL | 5.8 | 125 | 5.8 | 580.5508 | 7669.3072 | 12420.3899 | 620.7382 | 1166.7941 | 503.3857 | 9121.9117 | 14711.3078 | 99.3631 | 4.9659 | 9.3344 | 4.0271 | 117.6905 | 72.9753 | 99.6118 | 5.1171 | 9.4754 | 4.1497 | 118.3541 | 73.1214 |  | C4 | 3 | e | YB | BEAL | 5.8 | 125 | 5.8 | 931.4423 | 12304.7228 | 12446.5733 | 759.5137 | 1369.3934 | 335.958 | 9516.4816 | 14911.4384 | 99.5726 | 6.0761 | 10.9551 | 2.6877 | 119.2915 | 76.1319 | 99.8218 | 6.2612 | 11.1207 | 2.7695 | 119.9732 | 76.2843
C4 | 3 | e | YB | BEAL | 5.4 | 125 | 5.4 | 567.4256 | 6497.6502 | 10158.366 | 518.791 | 1052.4361 | 450.3061 | 7784.5433 | 12179.8993 | 81.2669 | 4.1503 | 8.4195 | 3.6024 | 97.4392 | 62.2763 | 81.4703 | 4.2767 | 8.5467 | 3.7122 | 98.006 | 62.401 |  | C4 | 3 | e | YB | BEAL | 5.4 | 125 | 5.4 | 887.1578 | 10158.9368 | 10178.6091 | 627.8116 | 1224.415 | 307.2502 | 8102.4872 | 12338.0859 | 81.4289 | 5.0225 | 9.7953 | 2.458 | 98.7047 | 64.8199 | 81.6327 | 5.1755 | 9.9434 | 2.5329 | 99.2844 | 64.9497
C4 | 3 | e | YB | BEAL | 3 | 125 | 3 | 359.8663 | 1271.8723 | 1941.4488 | 105.8162 | 411.5224 | 226.3273 | 2062.9411 | 2685.1148 | 15.5316 | 0.84653 | 3.2922 | 1.8106 | 21.4809 | 16.5035 | 15.5705 | 0.87231 | 3.3419 | 1.8658 | 21.6505 | 16.5366 |  | C4 | 3 | e | YB | BEAL | 3 | 125 | 3 | 594.2774 | 2100.3499 | 1945.7916 | 131.0775 | 487.7215 | 147.3674 | 2157.7441 | 2711.9581 | 15.5663 | 1.0486 | 3.9018 | 1.1789 | 21.6957 | 17.262 | 15.6053 | 1.0806 | 3.9607 | 1.2148 | 21.8614 | 17.2965
C4 | 3 | e | YB | BEAL | 3.4 | 125 | 3.4 | 412.1735 | 1871.1034 | 2762.1053 | 150.9231 | 509.2481 | 253.4923 | 2746.6683 | 3675.7689 | 22.0968 | 1.2074 | 4.074 | 2.0279 | 29.4062 | 21.9733 | 22.1522 | 1.2442 | 4.1356 | 2.0897 | 29.6216 | 22.0173 |  | C4 | 3 | e | YB | BEAL | 3.4 | 125 | 3.4 | 647.207 | 2938.062 | 2767.6626 | 182.9748 | 593.3296 | 172.3251 | 2859.954 | 3716.2922 | 22.1413 | 1.4638 | 4.7466 | 1.3786 | 29.7303 | 22.8796 | 22.1967 | 1.5084 | 4.8184 | 1.4206 | 29.9441 | 22.9254
C4 | 3 | e | YB | BEAL | 5.8 | 125 | 5.8 | 580.5508 | 7669.3072 | 12420.3899 | 620.7382 | 1166.7941 | 503.3857 | 9121.9117 | 14711.3078 | 99.3631 | 4.9659 | 9.3344 | 4.0271 | 117.6905 | 72.9753 | 99.6118 | 5.1171 | 9.4754 | 4.1497 | 118.3541 | 73.1214 |  | C4 | 3 | e | YB | BEAL | 5.8 | 125 | 5.8 | 931.4423 | 12304.7228 | 12446.5733 | 759.5137 | 1369.3934 | 335.958 | 9516.4816 | 14911.4384 | 99.5726 | 6.0761 | 10.9551 | 2.6877 | 119.2915 | 76.1319 | 99.8218 | 6.2612 | 11.1207 | 2.7695 | 119.9732 | 76.2843
C4 | 3 | g | YB | BEAL | 2.6 | 125 | 2.6 | 303.2187 | 804.9382 | 1297.2896 | 70.0264 | 320.7934 | 201.577 | 1484.9907 | 1889.6864 | 10.3783 | 0.56021 | 2.5663 | 1.6126 | 15.1175 | 11.8799 | 10.4043 | 0.57727 | 2.6051 | 1.6617 | 15.2484 | 11.9037 |  | C4 | 3 | g | YB | BEAL | 2.6 | 125 | 2.6 | 539.0448 | 1430.9731 | 1300.6186 | 89.5167 | 389.8058 | 123.2301 | 1563.5256 | 1903.1712 | 10.4049 | 0.71613 | 3.1184 | 0.98584 | 15.2254 | 12.5082 | 10.431 | 0.73794 | 3.1656 | 1.0159 | 15.3504 | 12.5332
C4 | 3 | g | YB | BEAL | 5.1 | 125 | 5.1 | 554.7197 | 5665.9638 | 8649.2218 | 448.6027 | 967.658 | 413.4446 | 6854.724 | 10478.927 | 69.1938 | 3.5888 | 7.7413 | 3.3076 | 83.8314 | 54.8378 | 69.367 | 3.6981 | 7.8583 | 3.4083 | 84.3316 | 54.9476 |  | C4 | 3 | g | YB | BEAL | 5.1 | 125 | 5.1 | 853.256 | 8715.245 | 8665.8276 | 539.1064 | 1119.5794 | 286.0637 | 7124.2716 | 10610.5771 | 69.3266 | 4.3129 | 8.9566 | 2.2885 | 84.8846 | 56.9942 | 69.5002 | 4.4442 | 9.092 | 2.3582 | 85.3946 | 57.1083
C4 | 3 | g | YB | BEAL | 4.8 | 125 | 4.8 | 538.9696 | 4876.4824 | 7292.6487 | 383.7217 | 883.7564 | 379.1878 | 5987.0193 | 8939.3147 | 58.3412 | 3.0698 | 7.0701 | 3.0335 | 71.5145 | 47.8962 | 58.4872 | 3.1633 | 7.1769 | 3.1259 | 71.9533 | 47.992 |  | C4 | 3 | g | YB | BEAL | 4.8 | 125 | 4.8 | 818.7131 | 7407.5412 | 7306.2425 | 458.678 | 1018.1782 | 265.1866 | 6215.4707 | 9048.2852 | 58.4499 | 3.6694 | 8.1454 | 2.1215 | 72.3863 | 49.7238 | 58.5962 | 3.7812 | 8.2685 | 2.1861 | 72.8321 | 49.8233
C4 | 3 | g | YB | BEAL | 3.8 | 125 | 3.8 | 458.0227 | 2597.2522 | 3778.1159 | 205.5817 | 612.2605 | 284.0074 | 3537.4773 | 4879.9655 | 30.2249 | 1.6447 | 4.8981 | 2.2721 | 39.0397 | 28.2998 | 30.3006 | 1.6947 | 4.9721 | 2.3413 | 39.3087 | 28.3565 |  | C4 | 3 | g | YB | BEAL | 3.8 | 125 | 3.8 | 698.1859 | 3959.1154 | 3785.2174 | 246.1066 | 706.2218 | 198.0293 | 3673.6085 | 4935.5751 | 30.2817 | 1.9689 | 5.6498 | 1.5842 | 39.4846 | 29.3889 | 30.3575 | 2.0288 | 5.7352 | 1.6325 | 39.754 | 29.4477
C4 | 3 | g | YB | BEAL | 3.8 | 125 | 3.8 | 458.0227 | 2597.2522 | 3778.1159 | 205.5817 | 612.2605 | 284.0074 | 3537.4773 | 4879.9655 | 30.2249 | 1.6447 | 4.8981 | 2.2721 | 39.0397 | 28.2998 | 30.3006 | 1.6947 | 4.9721 | 2.3413 | 39.3087 | 28.3565 |  | C4 | 3 | g | YB | BEAL | 3.8 | 125 | 3.8 | 698.1859 | 3959.1154 | 3785.2174 | 246.1066 | 706.2218 | 198.0293 | 3673.6085 | 4935.5751 | 30.2817 | 1.9689 | 5.6498 | 1.5842 | 39.4846 | 29.3889 | 30.3575 | 2.0288 | 5.7352 | 1.6325 | 39.754 | 29.4477
C4 | 3 | i | YB | BEAL | 5 | 125 | 5 | 549.8356 | 5397.9983 | 8180.438 | 426.3883 | 939.5907 | 401.7332 | 6558.6141 | 9948.1503 | 65.4435 | 3.4111 | 7.5167 | 3.2139 | 79.5852 | 52.4689 | 65.6073 | 3.515 | 7.6303 | 3.3117 | 80.0644 | 52.574 |  | C4 | 3 | i | YB | BEAL | 5 | 125 | 5 | 841.8154 | 8264.5037 | 8195.9738 | 511.3933 | 1085.393 | 279.0696 | 6813.676 | 10071.8298 | 65.5678 | 4.0911 | 8.6831 | 2.2326 | 80.5746 | 54.5094 | 65.7319 | 4.2157 | 8.8144 | 2.3005 | 81.0626 | 54.6185
C4 | 3 | i | YB | BEAL | 8.3 | 125 | 8.3 | 612.115 | 16559.5711 | 34034.5528 | 1486.7762 | 1916.8837 | 928.0056 | 20091.3893 | 38366.2184 | 272.2764 | 11.8942 | 15.3351 | 7.424 | 306.9297 | 160.7311 | 272.958 | 12.2564 | 15.5668 | 7.6501 | 308.4314 | 161.0529 |  | C4 | 3 | i | YB | BEAL | 8.3 | 125 | 8.3 | 1189.2084 | 32171.7017 | 34135.3869 | 1973.9817 | 2400.3595 | 525.8327 | 21322.8271 | 39035.5608 | 273.0831 | 15.7919 | 19.2029 | 4.2067 | 312.2845 | 170.5826 | 273.7667 | 16.2728 | 19.4931 | 4.3348 | 313.8673 | 170.9241
C4 | 3 | i | YB | BEAL | 2.1 | 125 | 2.1 | 230.0748 | 398.4442 | 710.6928 | 37.4879 | 219.6767 | 172.5685 | 907.5264 | 1140.4258 | 5.6855 | 0.2999 | 1.7574 | 1.3805 | 9.1234 | 7.2602 | 5.6998 | 0.30904 | 1.784 | 1.4226 | 9.2154 | 7.2747 |  | C4 | 3 | i | YB | BEAL | 2.1 | 125 | 2.1 | 466.0121 | 807.0412 | 712.9307 | 50.6657 | 278.9944 | 94.357 | 966.7532 | 1136.9478 | 5.7034 | 0.40533 | 2.232 | 0.75486 | 9.0956 | 7.734 | 5.7177 | 0.41767 | 2.2657 | 0.77784 | 9.1789 | 7.7495
C4 | 3 | i | YB | BEAL | 3.6 | 125 | 3.6 | 436.0089 | 2219.0151 | 3244.5316 | 177.0553 | 560.1973 | 268.2777 | 3128.6382 | 4250.0619 | 25.9563 | 1.4164 | 4.4816 | 2.1462 | 34.0005 | 25.0291 | 26.0212 | 1.4596 | 4.5493 | 2.2116 | 34.2417 | 25.0792 |  | C4 | 3 | i | YB | BEAL | 3.6 | 125 | 3.6 | 672.922 | 3424.7558 | 3250.8096 | 213.0817 | 648.888 | 185.0879 | 3252.647 | 4297.8673 | 26.0065 | 1.7047 | 5.1911 | 1.4807 | 34.3829 | 26.0212 | 26.0716 | 1.7566 | 5.2696 | 1.5258 | 34.6235 | 26.0733
C4 | 3 | i | YB | BEAL | 8.9 | 125 | 8.9 | 613.8453 | 19094.0841 | 41415.3663 | 1756.8366 | 2106.1126 | 1052.1209 | 23415.3737 | 46330.4365 | 331.3229 | 14.0547 | 16.8489 | 8.417 | 370.6435 | 187.323 | 332.1523 | 14.4827 | 17.1035 | 8.6733 | 372.4118 | 187.698 |  | C4 | 3 | i | YB | BEAL | 8.9 | 125 | 8.9 | 1247.1557 | 38793.6448 | 41546.3494 | 2377.521 | 2677.5941 | 573.7696 | 24950.3651 | 47175.2341 | 332.3708 | 19.0202 | 21.4208 | 4.5902 | 377.4019 | 199.6029 | 333.2028 | 19.5994 | 21.7445 | 4.7299 | 379.2766 | 200.0025
C4 | 3 | i | YB | BEAL | 5.6 | 125 | 5.6 | 574.4726 | 7074.6543 | 11252.801 | 568.5608 | 1109.4269 | 476.2936 | 8439.2101 | 13407.0823 | 90.0224 | 4.5485 | 8.8754 | 3.8103 | 107.2567 | 67.5137 | 90.2477 | 4.687 | 9.0095 | 3.9264 | 107.8707 | 67.6488 |  | C4 | 3 | i | YB | BEAL | 5.6 | 125 | 5.6 | 909.4259 | 11199.6196 | 11275.8502 | 691.7053 | 1296.1714 | 321.54 | 8793.692 | 13585.2669 | 90.2068 | 5.5336 | 10.3694 | 2.5723 | 108.6821 | 70.3495 | 90.4326 | 5.7022 | 10.5261 | 2.6507 | 109.3115 | 70.4904
C4 | 3 | i | YB | BEAL | 8.4 | 125 | 8.4 | 612.4833 | 16971.2056 | 35200.3336 | 1530.0481 | 1948.1777 | 948.1155 | 20626.4114 | 39626.6749 | 281.6027 | 12.2404 | 15.5854 | 7.5849 | 317.0134 | 165.0113 | 282.3076 | 12.6132 | 15.821 | 7.8159 | 318.5576 | 165.3416 |  | C4 | 3 | i | YB | BEAL | 8.4 | 125 | 8.4 | 1198.9566 | 33221.7051 | 35305.8109 | 2038.0006 | 2445.8024 | 533.7638 | 21905.4749 | 40323.3776 | 282.4465 | 16.304 | 19.5664 | 4.2701 | 322.587 | 175.2438 | 283.1535 | 16.8005 | 19.8621 | 4.4002 | 324.2163 | 175.5946
C4 | 4 | a | BE | FAGR | 4 | 125 | 4 | 804.3547 | 5053.9094 | 2356.7861 | 199.4042 | 1134.0917 | 285.7547 | 5197.1016 | 3976.0366 | 18.8543 | 1.5952 | 9.0727 | 2.286 | 31.8083 | 41.5768 | 18.9583 | 1.6145 | 9.1639 | 2.309 | 32.0457 | 41.7643 |  | C4 | 4 | a | BE | FAGR | 4 | 125 | 4 | 651.3897 | 4092.8021 | 2617.8961 | 187.47 | 1210.301 | 269.2093 | 4359.5261 | 4284.8763 | 20.9432 | 1.4998 | 9.6824 | 2.1537 | 34.279 | 34.8762 | 21.0587 | 1.5179 | 9.7797 | 2.1753 | 34.5316 | 35.0335
C4 | 4 | a | BE | FAGR | 2.1 | 125 | 2.1 | 627.4719 | 1086.6576 | 499.3193 | 47.1619 | 322.2565 | 112.8041 | 1445.8393 | 981.5418 | 3.9946 | 0.3773 | 2.5781 | 0.90243 | 7.8523 | 11.5667 | 4.0166 | 0.38185 | 2.604 | 0.9115 | 7.9139 | 11.6189 |  | C4 | 4 | a | BE | FAGR | 2.1 | 125 | 2.1 | 445.7345 | 771.9244 | 592.0521 | 42.6715 | 358.0919 | 102.4068 | 1087.3831 | 1095.2223 | 4.7364 | 0.34137 | 2.8647 | 0.81925 | 8.7618 | 8.6991 | 4.7625 | 0.34549 | 2.8935 | 0.82749 | 8.829 | 8.7383
C4 | 4 | a | BE | FAGR | 2.1 | 125 | 2.1 | 627.4719 | 1086.6576 | 499.3193 | 47.1619 | 322.2565 | 112.8041 | 1445.8393 | 981.5418 | 3.9946 | 0.3773 | 2.5781 | 0.90243 | 7.8523 | 11.5667 | 4.0166 | 0.38185 | 2.604 | 0.9115 | 7.9139 | 11.6189 |  | C4 | 4 | a | BE | FAGR | 2.1 | 125 | 2.1 | 445.7345 | 771.9244 | 592.0521 | 42.6715 | 358.0919 | 102.4068 | 1087.3831 | 1095.2223 | 4.7364 | 0.34137 | 2.8647 | 0.81925 | 8.7618 | 8.6991 | 4.7625 | 0.34549 | 2.8935 | 0.82749 | 8.829 | 8.7383
C4 | 4 | a | BE | FAGR | 4.1 | 125 | 4.1 | 817.3099 | 5395.2845 | 2493.1517 | 211.13 | 1187.7458 | 296.6579 | 5487.7206 | 4188.6854 | 19.9452 | 1.689 | 9.502 | 2.3733 | 33.5095 | 43.9018 | 20.0552 | 1.7094 | 9.5975 | 2.3971 | 33.7592 | 44.0998 |  | C4 | 4 | a | BE | FAGR | 4.1 | 125 | 4.1 | 660.9291 | 4362.9725 | 2771.3563 | 198.4104 | 1268.1233 | 279.3674 | 4597.7908 | 4517.2575 | 22.1709 | 1.5873 | 10.145 | 2.2349 | 36.1381 | 36.7823 | 22.2931 | 1.6064 | 10.2469 | 2.2574 | 36.4039 | 36.9482
C4 | 4 | a | BE | FAGR | 2.6 | 125 | 2.6 | 663.5736 | 1761.5528 | 846.182 | 75.4705 | 493.0087 | 152.3643 | 2161.4567 | 1567.0255 | 6.7695 | 0.60376 | 3.9441 | 1.2189 | 12.5362 | 17.2917 | 6.8068 | 0.61105 | 3.9837 | 1.2312 | 12.6327 | 17.3696 |  | C4 | 4 | a | BE | FAGR | 2.6 | 125 | 2.6 | 505.4614 | 1341.821 | 969.044 | 69.6937 | 536.1664 | 141.0782 | 1722.9297 | 1715.9825 | 7.7524 | 0.55755 | 4.2893 | 1.1286 | 13.7279 | 13.7834 | 7.7951 | 0.56428 | 4.3324 | 1.14 | 13.8318 | 13.8456
C4 | 4 | a | BE | FAGR | 2.3 | 125 | 2.3 | 641.4745 | 1332.5852 | 625.6585 | 57.5892 | 386.4469 | 128.1505 | 1713.4294 | 1197.8451 | 5.0053 | 0.46071 | 3.0916 | 1.0252 | 9.5828 | 13.7074 | 5.0329 | 0.46628 | 3.1226 | 1.0355 | 9.6573 | 13.7693 |  | C4 | 4 | a | BE | FAGR | 2.3 | 125 | 2.3 | 470.2601 | 976.908 | 730.3081 | 52.5883 | 425.2708 | 117.3794 | 1322.8892 | 1325.5466 | 5.8425 | 0.42071 | 3.4022 | 0.93903 | 10.6044 | 10.5831 | 5.8747 | 0.42579 | 3.4364 | 0.94847 | 10.6853 | 10.6308
C4 | 4 | a | BE | FAGR | 4.4 | 125 | 4.4 | 858.1888 | 6524.5125 | 2923.7356 | 248.8368 | 1354.3153 | 330.4811 | 6428.3344 | 4857.3688 | 23.3899 | 1.9907 | 10.8345 | 2.6438 | 38.859 | 51.4267 | 23.5189 | 2.0147 | 10.9434 | 2.6704 | 39.1474 | 51.6586 |  | C4 | 4 | a | BE | FAGR | 4.4 | 125 | 4.4 | 688.9886 | 5238.1425 | 3261.7098 | 233.3516 | 1449.1908 | 310.584 | 5353.5334 | 5254.8362 | 26.0937 | 1.8668 | 11.5935 | 2.4847 | 42.0387 | 42.8283 | 26.2376 | 1.8893 | 11.71 | 2.5096 | 42.3466 | 43.0214
C4 | 4 | a | BE | FAGR | 4.1 | 125 | 4.1 | 817.3099 | 5395.2845 | 2493.1517 | 211.13 | 1187.7458 | 296.6579 | 5487.7206 | 4188.6854 | 19.9452 | 1.689 | 9.502 | 2.3733 | 33.5095 | 43.9018 | 20.0552 | 1.7094 | 9.5975 | 2.3971 | 33.7592 | 44.0998 |  | C4 | 4 | a | BE | FAGR | 4.1 | 125 | 4.1 | 660.9291 | 4362.9725 | 2771.3563 | 198.4104 | 1268.1233 | 279.3674 | 4597.7908 | 4517.2575 | 22.1709 | 1.5873 | 10.145 | 2.2349 | 36.1381 | 36.7823 | 22.2931 | 1.6064 | 10.2469 | 2.2574 | 36.4039 | 36.9482
C4 | 4 | a | BE | FAGR | 3.1 | 125 | 3.1 | 705.4475 | 2662.2449 | 1296.7536 | 111.6497 | 696.4692 | 196.0031 | 3048.1284 | 2300.8756 | 10.374 | 0.8932 | 5.5718 | 1.568 | 18.407 | 24.385 | 10.4312 | 0.90398 | 5.6278 | 1.5838 | 18.5468 | 24.495 |  | C4 | 4 | a | BE | FAGR | 3.1 | 125 | 3.1 | 560.614 | 2115.6665 | 1454.0235 | 104.3897 | 747.6074 | 183.6718 | 2517.0072 | 2489.6925 | 11.6322 | 0.83512 | 5.9809 | 1.4694 | 19.9175 | 20.1361 | 11.6963 | 0.8452 | 6.041 | 1.4841 | 20.0667 | 20.2269
C4 | 4 | a | BE | FAGR | 3.2 | 125 | 3.2 | 714.8318 | 2874.5092 | 1399.1109 | 119.9039 | 740.7903 | 205.245 | 3249.1132 | 2465.0502 | 11.1929 | 0.95923 | 5.9263 | 1.642 | 19.7204 | 25.9929 | 11.2546 | 0.97081 | 5.9859 | 1.6585 | 19.8698 | 26.1101 |  | C4 | 4 | a | BE | FAGR | 3.2 | 125 | 3.2 | 571.1921 | 2296.8998 | 1564.5196 | 112.287 | 793.8409 | 192.6305 | 2695.2447 | 2663.2779 | 12.5162 | 0.8983 | 6.3507 | 1.541 | 21.3062 | 21.562 | 12.5852 | 0.90914 | 6.4146 | 1.5565 | 21.4654 | 21.6592
C4 | 4 | c | BE | FAGR | 3 | 125 | 3 | 696.432 | 2461.3937 | 1198.4247 | 103.7448 | 653.318 | 186.9363 | 2855.4637 | 2142.4238 | 9.5874 | 0.82996 | 5.2265 | 1.4955 | 17.1394 | 22.8437 | 9.6403 | 0.83998 | 5.2791 | 1.5105 | 17.2698 | 22.9467 |  | C4 | 4 | c | BE | FAGR | 3 | 125 | 3 | 549.8946 | 1943.4879 | 1348.0895 | 96.8161 | 702.6826 | 174.8565 | 2345.2887 | 2322.4447 | 10.7847 | 0.77453 | 5.6215 | 1.3989 | 18.5796 | 18.7623 | 10.8442 | 0.78388 | 5.678 | 1.4129 | 18.7189 | 18.8469
C4 | 4 | c | BE | FAGR | 3 | 125 | 3 | 696.432 | 2461.3937 | 1198.4247 | 103.7448 | 653.318 | 186.9363 | 2855.4637 | 2142.4238 | 9.5874 | 0.82996 | 5.2265 | 1.4955 | 17.1394 | 22.8437 | 9.6403 | 0.83998 | 5.2791 | 1.5105 | 17.2698 | 22.9467 |  | C4 | 4 | c | BE | FAGR | 3 | 125 | 3 | 549.8946 | 1943.4879 | 1348.0895 | 96.8161 | 702.6826 | 174.8565 | 2345.2887 | 2322.4447 | 10.7847 | 0.77453 | 5.6215 | 1.3989 | 18.5796 | 18.7623 | 10.8442 | 0.78388 | 5.678 | 1.4129 | 18.7189 | 18.8469
C4 | 4 | c | BE | FAGR | 2.2 | 125 | 2.2 | 634.4223 | 1205.8234 | 560.4409 | 52.2298 | 353.6541 | 120.398 | 1576.6441 | 1086.7228 | 4.4835 | 0.41784 | 2.8292 | 0.96318 | 8.6938 | 12.6132 | 4.5083 | 0.42288 | 2.8577 | 0.97286 | 8.7617 | 12.67 |  | C4 | 4 | c | BE | FAGR | 2.2 | 125 | 2.2 | 458.112 | 870.7167 | 659.127 | 47.4837 | 391.0019 | 109.808 | 1202.0454 | 1207.4207 | 5.273 | 0.37987 | 3.128 | 0.87846 | 9.6594 | 9.6164 | 5.3021 | 0.38446 | 3.1595 | 0.88729 | 9.7333 | 9.6597
C4 | 4 | c | BE | FAGR | 2.2 | 125 | 2.2 | 634.4223 | 1205.8234 | 560.4409 | 52.2298 | 353.6541 | 120.398 | 1576.6441 | 1086.7228 | 4.4835 | 0.41784 | 2.8292 | 0.96318 | 8.6938 | 12.6132 | 4.5083 | 0.42288 | 2.8577 | 0.97286 | 8.7617 | 12.67 |  | C4 | 4 | c | BE | FAGR | 2.2 | 125 | 2.2 | 458.112 | 870.7167 | 659.127 | 47.4837 | 391.0019 | 109.808 | 1202.0454 | 1207.4207 | 5.273 | 0.37987 | 3.128 | 0.87846 | 9.6594 | 9.6164 | 5.3021 | 0.38446 | 3.1595 | 0.88729 | 9.7333 | 9.6597
C4 | 4 | c | BE | FAGR | 3 | 125 | 3 | 696.432 | 2461.3937 | 1198.4247 | 103.7448 | 653.318 | 186.9363 | 2855.4637 | 2142.4238 | 9.5874 | 0.82996 | 5.2265 | 1.4955 | 17.1394 | 22.8437 | 9.6403 | 0.83998 | 5.2791 | 1.5105 | 17.2698 | 22.9467 |  | C4 | 4 | c | BE | FAGR | 3 | 125 | 3 | 549.8946 | 1943.4879 | 1348.0895 | 96.8161 | 702.6826 | 174.8565 | 2345.2887 | 2322.4447 | 10.7847 | 0.77453 | 5.6215 | 1.3989 | 18.5796 | 18.7623 | 10.8442 | 0.78388 | 5.678 | 1.4129 | 18.7189 | 18.8469
C4 | 4 | c | BE | FAGR | 2.6 | 125 | 2.6 | 663.5736 | 1761.5528 | 846.182 | 75.4705 | 493.0087 | 152.3643 | 2161.4567 | 1567.0255 | 6.7695 | 0.60376 | 3.9441 | 1.2189 | 12.5362 | 17.2917 | 6.8068 | 0.61105 | 3.9837 | 1.2312 | 12.6327 | 17.3696 |  | C4 | 4 | c | BE | FAGR | 2.6 | 125 | 2.6 | 505.4614 | 1341.821 | 969.044 | 69.6937 | 536.1664 | 141.0782 | 1722.9297 | 1715.9825 | 7.7524 | 0.55755 | 4.2893 | 1.1286 | 13.7279 | 13.7834 | 7.7951 | 0.56428 | 4.3324 | 1.14 | 13.8318 | 13.8456
C4 | 4 | c | BE | FAGR | 3.4 | 125 | 3.4 | 734.7738 | 3335.58 | 1615.7065 | 137.4902 | 832.8221 | 224.265 | 3677.4284 | 2810.2838 | 12.9257 | 1.0999 | 6.6626 | 1.7941 | 22.4823 | 29.4194 | 12.9969 | 1.1132 | 6.7295 | 1.8122 | 22.6518 | 29.5521 |  | C4 | 4 | c | BE | FAGR | 3.4 | 125 | 3.4 | 591.9488 | 2687.2117 | 1799.3757 | 129.0646 | 890.2155 | 210.9689 | 3071.4049 | 3029.6247 | 14.395 | 1.0325 | 7.1217 | 1.6878 | 24.237 | 24.5712 | 14.4744 | 1.045 | 7.1933 | 1.7047 | 24.4174 | 24.6821
C4 | 4 | c | BE | FAGR | 2.8 | 125 | 2.8 | 679.4161 | 2091.7596 | 1014.0259 | 88.9527 | 570.6463 | 169.3166 | 2493.7543 | 1842.9415 | 8.1122 | 0.71162 | 4.5652 | 1.3545 | 14.7435 | 19.95 | 8.1569 | 0.72021 | 4.6111 | 1.3681 | 14.8564 | 20.04 |  | C4 | 4 | c | BE | FAGR | 2.8 | 125 | 2.8 | 528.0046 | 1625.5999 | 1149.724 | 82.627 | 616.7777 | 157.6656 | 2021.2757 | 2006.7943 | 9.1978 | 0.66102 | 4.9342 | 1.2613 | 16.0544 | 16.1702 | 9.2485 | 0.669 | 4.9838 | 1.274 | 16.1753 | 16.2431
C4 | 4 | c | BE | FAGR | 2.9 | 125 | 2.9 | 687.7632 | 2271.4062 | 1104.1695 | 96.1815 | 611.3671 | 178.0417 | 2670.7809 | 1989.7598 | 8.8334 | 0.76945 | 4.8909 | 1.4243 | 15.9181 | 21.3662 | 8.8821 | 0.77874 | 4.9401 | 1.4386 | 16.0396 | 21.4626 |  | C4 | 4 | c | BE | FAGR | 2.9 | 125 | 2.9 | 539.0272 | 1780.1909 | 1246.6719 | 89.5629 | 659.071 | 166.187 | 2180.0562 | 2161.4928 | 9.9734 | 0.7165 | 5.2726 | 1.3295 | 17.2919 | 17.4404 | 10.0284 | 0.72515 | 5.3256 | 1.3429 | 17.4219 | 17.5191
C4 | 4 | c | BE | FAGR | 3.1 | 125 | 3.1 | 705.4475 | 2662.2449 | 1296.7536 | 111.6497 | 696.4692 | 196.0031 | 3048.1284 | 2300.8756 | 10.374 | 0.8932 | 5.5718 | 1.568 | 18.407 | 24.385 | 10.4312 | 0.90398 | 5.6278 | 1.5838 | 18.5468 | 24.495 |  | C4 | 4 | c | BE | FAGR | 3.1 | 125 | 3.1 | 560.614 | 2115.6665 | 1454.0235 | 104.3897 | 747.6074 | 183.6718 | 2517.0072 | 2489.6925 | 11.6322 | 0.83512 | 5.9809 | 1.4694 | 19.9175 | 20.1361 | 11.6963 | 0.8452 | 6.041 | 1.4841 | 20.0667 | 20.2269
C4 | 4 | c | BE | FAGR | 2.5 | 125 | 2.5 | 656.0173 | 1610.1087 | 768.5104 | 69.2039 | 456.145 | 144.1328 | 2005.6324 | 1437.9921 | 6.1481 | 0.55363 | 3.6492 | 1.1531 | 11.5039 | 16.0451 | 6.182 | 0.56032 | 3.6858 | 1.1647 | 11.5928 | 16.1174 |  | C4 | 4 | c | BE | FAGR | 2.5 | 125 | 2.5 | 493.9229 | 1212.2691 | 885.2126 | 63.6896 | 497.8593 | 133.0179 | 1583.2909 | 1579.7793 | 7.0817 | 0.50952 | 3.9829 | 1.0641 | 12.6382 | 12.6663 | 7.1208 | 0.51567 | 4.0229 | 1.0748 | 12.7342 | 12.7235
C4 | 4 | c | BE | FAGR | 2.35 | 125 | 2.35 | 645.0492 | 1398.9058 | 659.8146 | 60.3799 | 403.361 | 132.0863 | 1784.1159 | 1255.6418 | 5.2785 | 0.48304 | 3.2269 | 1.0567 | 10.0451 | 14.2729 | 5.3076 | 0.48887 | 3.2593 | 1.0673 | 10.1231 | 14.3373 |  | C4 | 4 | c | BE | FAGR | 2.35 | 125 | 2.35 | 476.2526 | 1032.8398 | 767.4561 | 55.2513 | 442.9128 | 121.2277 | 1385.6427 | 1386.848 | 6.1396 | 0.44201 | 3.5433 | 0.96982 | 11.0948 | 11.0851 | 6.1735 | 0.44735 | 3.5789 | 0.97957 | 11.1793 | 11.1351
C4 | 4 | c | BE | FAGR | 4.2 | 125 | 4.2 | 830.6137 | 5753.837 | 2633.1088 | 223.2739 | 1242.3414 | 307.7475 | 5789.6672 | 4406.4715 | 21.0649 | 1.7862 | 9.9387 | 2.462 | 35.2518 | 46.3173 | 21.181 | 1.8078 | 10.0386 | 2.4867 | 35.5141 | 46.5262 |  | C4 | 4 | c | BE | FAGR | 4.2 | 125 | 4.2 | 670.3733 | 4643.8179 | 2929.7874 | 209.7025 | 1327.2146 | 289.6503 | 4842.8634 | 4756.3548 | 23.4383 | 1.6776 | 10.6177 | 2.3172 | 38.0508 | 38.7429 | 23.5676 | 1.6979 | 10.7244 | 2.3405 | 38.3304 | 38.9176
C4 | 4 | c | BE | FAGR | 2.95 | 125 | 2.95 | 692.0557 | 2365.0754 | 1150.7853 | 99.9209 | 632.1906 | 182.4676 | 2762.1452 | 2065.3645 | 9.2063 | 0.79937 | 5.0575 | 1.4597 | 16.5229 | 22.0972 | 9.2571 | 0.80902 | 5.1084 | 1.4744 | 16.6488 | 22.1968 |  | C4 | 4 | c | BE | FAGR | 2.95 | 125 | 2.95 | 544.4798 | 1860.7401 | 1296.8191 | 93.1496 | 680.7123 | 170.5034 | 2261.8638 | 2241.1844 | 10.3746 | 0.7452 | 5.4457 | 1.364 | 17.9295 | 18.0949 | 10.4318 | 0.75419 | 5.5004 | 1.3777 | 18.0641 | 18.1765
C4 | 4 | c | BE | FAGR | 2.4 | 125 | 2.4 | 648.6618 | 1467.2385 | 695.0069 | 63.2454 | 420.6171 | 136.0619 | 1856.3619 | 1314.9314 | 5.5601 | 0.50596 | 3.3649 | 1.0885 | 10.5195 | 14.8509 | 5.5907 | 0.51207 | 3.3988 | 1.0994 | 10.601 | 14.9179 |  | C4 | 4 | c | BE | FAGR | 2.4 | 125 | 2.4 | 482.1929 | 1090.6946 | 805.6517 | 57.9889 | 460.8921 | 125.1172 | 1449.9573 | 1449.6499 | 6.4452 | 0.46391 | 3.6871 | 1.0009 | 11.5972 | 11.5997 | 6.4808 | 0.46951 | 3.7242 | 1.011 | 11.6855 | 11.652
C4 | 4 | c | BE | FAGR | 3.9 | 125 | 3.9 | 791.7661 | 4729.1817 | 2224.0345 | 188.0908 | 1081.3918 | 275.0386 | 4917.5888 | 3768.5558 | 17.7923 | 1.5047 | 8.6511 | 2.2003 | 30.1484 | 39.3407 | 17.8904 | 1.5229 | 8.7381 | 2.2224 | 30.3738 | 39.5181 |  | C4 | 4 | c | BE | FAGR | 3.9 | 125 | 3.9 | 641.7517 | 3833.1527 | 2469.3693 | 176.8786 | 1153.751 | 259.1773 | 4128.0431 | 4059.1763 | 19.755 | 1.415 | 9.23 | 2.0734 | 32.4734 | 33.0243 | 19.8639 | 1.4321 | 9.3228 | 2.0943 | 32.713 | 33.1733
C4 | 4 | e | BE | FAGR | 3.1 | 125 | 3.1 | 705.4475 | 2662.2449 | 1296.7536 | 111.6497 | 696.4692 | 196.0031 | 3048.1284 | 2300.8756 | 10.374 | 0.8932 | 5.5718 | 1.568 | 18.407 | 24.385 | 10.4312 | 0.90398 | 5.6278 | 1.5838 | 18.5468 | 24.495 |  | C4 | 4 | e | BE | FAGR | 3.1 | 125 | 3.1 | 560.614 | 2115.6665 | 1454.0235 | 104.3897 | 747.6074 | 183.6718 | 2517.0072 | 2489.6925 | 11.6322 | 0.83512 | 5.9809 | 1.4694 | 19.9175 | 20.1361 | 11.6963 | 0.8452 | 6.041 | 1.4841 | 20.0667 | 20.2269
C4 | 4 | e | BE | FAGR | 2.1 | 125 | 2.1 | 627.4719 | 1086.6576 | 499.3193 | 47.1619 | 322.2565 | 112.8041 | 1445.8393 | 981.5418 | 3.9946 | 0.3773 | 2.5781 | 0.90243 | 7.8523 | 11.5667 | 4.0166 | 0.38185 | 2.604 | 0.9115 | 7.9139 | 11.6189 |  | C4 | 4 | e | BE | FAGR | 2.1 | 125 | 2.1 | 445.7345 | 771.9244 | 592.0521 | 42.6715 | 358.0919 | 102.4068 | 1087.3831 | 1095.2223 | 4.7364 | 0.34137 | 2.8647 | 0.81925 | 8.7618 | 8.6991 | 4.7625 | 0.34549 | 2.8935 | 0.82749 | 8.829 | 8.7383
C4 | 4 | e | BE | FAGR | 2.6 | 125 | 2.6 | 663.5736 | 1761.5528 | 846.182 | 75.4705 | 493.0087 | 152.3643 | 2161.4567 | 1567.0255 | 6.7695 | 0.60376 | 3.9441 | 1.2189 | 12.5362 | 17.2917 | 6.8068 | 0.61105 | 3.9837 | 1.2312 | 12.6327 | 17.3696 |  | C4 | 4 | e | BE | FAGR | 2.6 | 125 | 2.6 | 505.4614 | 1341.821 | 969.044 | 69.6937 | 536.1664 | 141.0782 | 1722.9297 | 1715.9825 | 7.7524 | 0.55755 | 4.2893 | 1.1286 | 13.7279 | 13.7834 | 7.7951 | 0.56428 | 4.3324 | 1.14 | 13.8318 | 13.8456
C4 | 4 | g | BE | FAGR | 3.3 | 125 | 3.3 | 724.6027 | 3098.7584 | 1505.4464 | 128.5148 | 786.2512 | 214.6648 | 3458.764 | 2634.8773 | 12.0436 | 1.0281 | 6.29 | 1.7173 | 21.079 | 27.6701 | 12.11 | 1.0405 | 6.3532 | 1.7346 | 21.2383 | 27.7949 |  | C4 | 4 | g | BE | FAGR | 3.3 | 125 | 3.3 | 581.6351 | 2487.3586 | 1679.6224 | 120.511 | 841.3784 | 201.7302 | 2880.0335 | 2843.2419 | 13.437 | 0.96409 | 6.731 | 1.6138 | 22.7459 | 23.0403 | 13.5111 | 0.97573 | 6.7987 | 1.6301 | 22.9155 | 23.1442
C4 | 4 | g | BE | FAGR | 2.1 | 125 | 2.1 | 627.4719 | 1086.6576 | 499.3193 | 47.1619 | 322.2565 | 112.8041 | 1445.8393 | 981.5418 | 3.9946 | 0.3773 | 2.5781 | 0.90243 | 7.8523 | 11.5667 | 4.0166 | 0.38185 | 2.604 | 0.9115 | 7.9139 | 11.6189 |  | C4 | 4 | g | BE | FAGR | 2.1 | 125 | 2.1 | 445.7345 | 771.9244 | 592.0521 | 42.6715 | 358.0919 | 102.4068 | 1087.3831 | 1095.2223 | 4.7364 | 0.34137 | 2.8647 | 0.81925 | 8.7618 | 8.6991 | 4.7625 | 0.34549 | 2.8935 | 0.82749 | 8.829 | 8.7383
C4 | 4 | g | BE | FAGR | 3.1 | 125 | 3.1 | 705.4475 | 2662.2449 | 1296.7536 | 111.6497 | 696.4692 | 196.0031 | 3048.1284 | 2300.8756 | 10.374 | 0.8932 | 5.5718 | 1.568 | 18.407 | 24.385 | 10.4312 | 0.90398 | 5.6278 | 1.5838 | 18.5468 | 24.495 |  | C4 | 4 | g | BE | FAGR | 3.1 | 125 | 3.1 | 560.614 | 2115.6665 | 1454.0235 | 104.3897 | 747.6074 | 183.6718 | 2517.0072 | 2489.6925 | 11.6322 | 0.83512 | 5.9809 | 1.4694 | 19.9175 | 20.1361 | 11.6963 | 0.8452 | 6.041 | 1.4841 | 20.0667 | 20.2269
C4 | 4 | g | BE | FAGR | 8.9 | 125 | 8.9 | 1615.3922 | 50247.8963 | 13323.8419 | 1337.5831 | 4794.9476 | 1011.0965 | 35170.6459 | 20467.4691 | 106.5907 | 10.7007 | 38.3596 | 8.0888 | 163.7398 | 281.3652 | 107.1786 | 10.8298 | 38.7451 | 8.1701 | 164.9236 | 282.6342 |  | C4 | 4 | g | BE | FAGR | 8.9 | 125 | 8.9 | 1043.1382 | 32447.5378 | 16566.957 | 1176.9252 | 5487.1535 | 893.4804 | 24430.6749 | 24124.5161 | 132.5357 | 9.4154 | 43.8972 | 7.1478 | 192.9961 | 195.4454 | 133.2666 | 9.5291 | 44.3384 | 7.2197 | 194.3538 | 196.3269
C4 | 4 | g | BE | FAGR | 2.2 | 125 | 2.2 | 634.4223 | 1205.8234 | 560.4409 | 52.2298 | 353.6541 | 120.398 | 1576.6441 | 1086.7228 | 4.4835 | 0.41784 | 2.8292 | 0.96318 | 8.6938 | 12.6132 | 4.5083 | 0.42288 | 2.8577 | 0.97286 | 8.7617 | 12.67 |  | C4 | 4 | g | BE | FAGR | 2.2 | 125 | 2.2 | 458.112 | 870.7167 | 659.127 | 47.4837 | 391.0019 | 109.808 | 1202.0454 | 1207.4207 | 5.273 | 0.37987 | 3.128 | 0.87846 | 9.6594 | 9.6164 | 5.3021 | 0.38446 | 3.1595 | 0.88729 | 9.7333 | 9.6597
C4 | 4 | g | BE | FAGR | 2.8 | 125 | 2.8 | 679.4161 | 2091.7596 | 1014.0259 | 88.9527 | 570.6463 | 169.3166 | 2493.7543 | 1842.9415 | 8.1122 | 0.71162 | 4.5652 | 1.3545 | 14.7435 | 19.95 | 8.1569 | 0.72021 | 4.6111 | 1.3681 | 14.8564 | 20.04 |  | C4 | 4 | g | BE | FAGR | 2.8 | 125 | 2.8 | 528.0046 | 1625.5999 | 1149.724 | 82.627 | 616.7777 | 157.6656 | 2021.2757 | 2006.7943 | 9.1978 | 0.66102 | 4.9342 | 1.2613 | 16.0544 | 16.1702 | 9.2485 | 0.669 | 4.9838 | 1.274 | 16.1753 | 16.2431
C4 | 4 | g | BE | FAGR | 2.3 | 125 | 2.3 | 641.4745 | 1332.5852 | 625.6585 | 57.5892 | 386.4469 | 128.1505 | 1713.4294 | 1197.8451 | 5.0053 | 0.46071 | 3.0916 | 1.0252 | 9.5828 | 13.7074 | 5.0329 | 0.46628 | 3.1226 | 1.0355 | 9.6573 | 13.7693 |  | C4 | 4 | g | BE | FAGR | 2.3 | 125 | 2.3 | 470.2601 | 976.908 | 730.3081 | 52.5883 | 425.2708 | 117.3794 | 1322.8892 | 1325.5466 | 5.8425 | 0.42071 | 3.4022 | 0.93903 | 10.6044 | 10.5831 | 5.8747 | 0.42579 | 3.4364 | 0.94847 | 10.6853 | 10.6308
C4 | 4 | g | BE | FAGR | 3.8 | 125 | 3.8 | 779.5602 | 4420.5546 | 2094.9257 | 177.184 | 1029.6613 | 264.5102 | 4648.9406 | 3566.2812 | 16.7594 | 1.4175 | 8.2373 | 2.1161 | 28.5302 | 37.1915 | 16.8518 | 1.4346 | 8.3201 | 2.1373 | 28.7438 | 37.3593 |  | C4 | 4 | g | BE | FAGR | 3.8 | 125 | 3.8 | 632.0115 | 3583.8685 | 2325.7378 | 166.6337 | 1098.4771 | 249.2731 | 3903.3155 | 3840.1217 | 18.6059 | 1.3331 | 8.7878 | 1.9942 | 30.721 | 31.2265 | 18.7085 | 1.3492 | 8.8761 | 2.0142 | 30.948 | 31.3674
C4 | 4 | i | BE | FAGR | 2.4 | 125 | 2.4 | 648.6618 | 1467.2385 | 695.0069 | 63.2454 | 420.6171 | 136.0619 | 1856.3619 | 1314.9314 | 5.5601 | 0.50596 | 3.3649 | 1.0885 | 10.5195 | 14.8509 | 5.5907 | 0.51207 | 3.3988 | 1.0994 | 10.601 | 14.9179 |  | C4 | 4 | i | BE | FAGR | 2.4 | 125 | 2.4 | 482.1929 | 1090.6946 | 805.6517 | 57.9889 | 460.8921 | 125.1172 | 1449.9573 | 1449.6499 | 6.4452 | 0.46391 | 3.6871 | 1.0009 | 11.5972 | 11.5997 | 6.4808 | 0.46951 | 3.7242 | 1.011 | 11.6855 | 11.652
C4 | 4 | i | BE | FAGR | 4.8 | 125 | 4.8 | 916.6483 | 8293.6386 | 3547.6668 | 305.196 | 1589.1901 | 378.1212 | 7849.4749 | 5820.174 | 28.3813 | 2.4416 | 12.7135 | 3.025 | 46.5614 | 62.7958 | 28.5379 | 2.471 | 12.8413 | 3.0554 | 46.9056 | 63.079 |  | C4 | 4 | i | BE | FAGR | 4.8 | 125 | 4.8 | 725.2057 | 6561.5067 | 3986.7916 | 284.9779 | 1708.2284 | 353.8848 | 6457.6554 | 6333.8826 | 31.8943 | 2.2798 | 13.6658 | 2.8311 | 50.6711 | 51.6612 | 32.0702 | 2.3073 | 13.8032 | 2.8595 | 51.0403 | 51.8942
C4 | 4 | e | PC | PRPE | 4 | 125 | 4 | 960.8076 | 6036.932 | 2055.2249 | 1670.0394 | 732.9614 | 83.8129 | 4541.8843 | 4542.0386 | 16.4418 | 13.3603 | 5.8637 | 0.6705 | 36.3363 | 36.3351 | 16.483 | 13.6712 | 5.9523 | 0.70137 | 36.8078 | 36.5537 |  | C4 | 4 | e | PC | PRPE | 4 | 125 | 4 | 611.8123 | 3844.1303 | 1909.6317 | 1608.4046 | 707.0612 | 84.4137 | 4543.9612 | 4309.5112 | 15.2771 | 12.8672 | 5.6565 | 0.67531 | 34.4761 | 36.3517 | 15.3153 | 13.1666 | 5.742 | 0.70639 | 34.9303 | 36.5705
C4 | 4 | g | PC | PRPE | 3 | 125 | 3 | 868.1331 | 3068.2356 | 967.1972 | 817.2606 | 483.2775 | 49.1079 | 2248.1656 | 2316.8432 | 7.7376 | 6.5381 | 3.8662 | 0.39286 | 18.5347 | 17.9853 | 7.7569 | 6.6902 | 3.9247 | 0.41095 | 18.7827 | 18.0936 |  | C4 | 4 | g | PC | PRPE | 3 | 125 | 3 | 485.0694 | 1714.3769 | 879.7609 | 778.5738 | 461.3685 | 49.5623 | 2249.4914 | 2169.2655 | 7.0381 | 6.2286 | 3.6909 | 0.3965 | 17.3541 | 17.9959 | 7.0557 | 6.3735 | 3.7467 | 0.41475 | 17.5907 | 18.1042
C4 | 4 | e | WB | BEPA | 5.5 | 125 | 5.5 | 1175.5531 | 13964.5681 | 4628.2142 | 780.182 | 1278.1806 | 220.3683 | 7443.4375 | 6906.9451 | 37.0257 | 6.2415 | 10.2254 | 1.7629 | 55.2556 | 59.5475 | 37.1927 | 6.32 | 10.5369 | 1.8626 | 55.9121 | 59.6667 |  | C4 | 4 | e | WB | BEPA | 5.5 | 125 | 5.5 | 939.872 | 11164.8783 | 4921.2653 | 692.7811 | 1262.1068 | 289.6018 | 7396.7426 | 7165.755 | 39.3701 | 5.5422 | 10.0969 | 2.3168 | 57.326 | 59.1739 | 39.5477 | 5.612 | 10.4043 | 2.4478 | 58.0118 | 59.2924
C4 | 4 | e | WB | BEPA | 9 | 125 | 9 | 1618.0099 | 51466.6712 | 16573.4112 | 2990.5737 | 3785.8582 | 674.803 | 26040.4056 | 24024.6461 | 132.5873 | 23.9246 | 30.2869 | 5.3984 | 192.1972 | 208.3232 | 133.1853 | 24.2255 | 31.2092 | 5.7037 | 194.3237 | 208.7403 |  | C4 | 4 | e | WB | BEPA | 9 | 125 | 9 | 1187.3369 | 37767.5539 | 18042.2934 | 2537.3668 | 3720.1659 | 984.6744 | 25814.7242 | 25284.5004 | 144.3383 | 20.2989 | 29.7613 | 7.8774 | 202.276 | 206.5178 | 144.9893 | 20.5543 | 30.6677 | 8.3228 | 204.5341 | 206.9312
C4 | 4 | e | WB | BEPA | 7 | 125 | 7 | 1351.9711 | 26014.9731 | 8683.2412 | 1493.2392 | 2173.2492 | 389.0113 | 13737.3125 | 12738.7409 | 69.4659 | 11.9459 | 17.386 | 3.1121 | 101.9099 | 109.8985 | 69.7792 | 12.0962 | 17.9155 | 3.288 | 103.0789 | 110.1185 |  | C4 | 4 | e | WB | BEPA | 7 | 125 | 7 | 1053.841 | 20278.2767 | 9297.5523 | 1308.2129 | 2142.8422 | 527.3132 | 13641.3963 | 13275.9206 | 74.3804 | 10.4657 | 17.1427 | 4.2185 | 106.2074 | 109.1312 | 74.7159 | 10.5973 | 17.6648 | 4.457 | 107.4351 | 109.3497
C4 | 4 | g | WB | BEPA | 8.7 | 125 | 8.7 | 1577.0734 | 46875.9728 | 15195.2695 | 2721.1012 | 3512.4693 | 627.548 | 23887.1111 | 22056.388 | 121.5622 | 21.7688 | 28.0998 | 5.0204 | 176.4511 | 191.0969 | 122.1104 | 22.0426 | 28.9555 | 5.3042 | 178.4128 | 191.4795 |  | C4 | 4 | g | WB | BEPA | 8.7 | 125 | 8.7 | 1168.3863 | 34728.4046 | 16498.7784 | 2320.4529 | 3453.3831 | 905.1183 | 23686.4439 | 23177.7326 | 131.9902 | 18.5636 | 27.6271 | 7.2409 | 185.4219 | 189.4916 | 132.5855 | 18.7971 | 28.4684 | 7.6504 | 187.5014 | 189.8709
C4 | 4 | a | YB | BEAL | 3.5 | 125 | 3.5 | 424.3084 | 2041.1624 | 2997.0676 | 163.6897 | 534.571 | 260.7731 | 2934.2993 | 3956.1014 | 23.9765 | 1.3095 | 4.2766 | 2.0862 | 31.6488 | 23.4744 | 24.0366 | 1.3494 | 4.3412 | 2.1497 | 31.8769 | 23.5214 |  | C4 | 4 | a | YB | BEAL | 3.5 | 125 | 3.5 | 660.123 | 3175.5638 | 3002.9738 | 197.6703 | 620.8841 | 178.6837 | 3052.7917 | 4000.212 | 24.0238 | 1.5814 | 4.9671 | 1.4295 | 32.0017 | 24.4223 | 24.0839 | 1.6295 | 5.0421 | 1.473 | 32.2286 | 24.4712
C4 | 4 | a | YB | BEAL | 3.7 | 125 | 3.7 | 447.253 | 2404.4545 | 3504.7855 | 191.0196 | 586.1019 | 276.0186 | 3329.6947 | 4557.9255 | 28.0383 | 1.5282 | 4.6888 | 2.2081 | 36.4634 | 26.6376 | 28.1085 | 1.5747 | 4.7597 | 2.2754 | 36.7182 | 26.6909 |  | C4 | 4 | a | YB | BEAL | 3.7 | 125 | 3.7 | 685.6083 | 3685.8648 | 3511.461 | 229.2227 | 677.3356 | 191.5368 | 3459.5697 | 4609.5561 | 28.0917 | 1.8338 | 5.4187 | 1.5323 | 36.8764 | 27.6766 | 28.162 | 1.8896 | 5.5006 | 1.579 | 37.1312 | 27.732
C4 | 4 | a | YB | BEAL | 3.8 | 125 | 3.8 | 458.0227 | 2597.2522 | 3778.1159 | 205.5817 | 612.2605 | 284.0074 | 3537.4773 | 4879.9655 | 30.2249 | 1.6447 | 4.8981 | 2.2721 | 39.0397 | 28.2998 | 30.3006 | 1.6947 | 4.9721 | 2.3413 | 39.3087 | 28.3565 |  | C4 | 4 | a | YB | BEAL | 3.8 | 125 | 3.8 | 698.1859 | 3959.1154 | 3785.2174 | 246.1066 | 706.2218 | 198.0293 | 3673.6085 | 4935.5751 | 30.2817 | 1.9689 | 5.6498 | 1.5842 | 39.4846 | 29.3889 | 30.3575 | 2.0288 | 5.7352 | 1.6325 | 39.754 | 29.4477
C4 | 4 | a | YB | BEAL | 5.1 | 125 | 5.1 | 554.7197 | 5665.9638 | 8649.2218 | 448.6027 | 967.658 | 413.4446 | 6854.724 | 10478.927 | 69.1938 | 3.5888 | 7.7413 | 3.3076 | 83.8314 | 54.8378 | 69.367 | 3.6981 | 7.8583 | 3.4083 | 84.3316 | 54.9476 |  | C4 | 4 | a | YB | BEAL | 5.1 | 125 | 5.1 | 853.256 | 8715.245 | 8665.8276 | 539.1064 | 1119.5794 | 286.0637 | 7124.2716 | 10610.5771 | 69.3266 | 4.3129 | 8.9566 | 2.2885 | 84.8846 | 56.9942 | 69.5002 | 4.4442 | 9.092 | 2.3582 | 85.3946 | 57.1083
C4 | 4 | a | YB | BEAL | 7.2 | 125 | 7.2 | 604.9976 | 12316.2501 | 22817.6576 | 1055.5759 | 1579.1979 | 722.2901 | 14700.6236 | 26174.7215 | 182.5413 | 8.4446 | 12.6336 | 5.7783 | 209.3978 | 117.605 | 182.9982 | 8.7018 | 12.8245 | 5.9543 | 210.4788 | 117.8404 |  | C4 | 4 | a | YB | BEAL | 7.2 | 125 | 7.2 | 1079.3638 | 21973.1703 | 22876.5736 | 1351.4224 | 1921.2447 | 440.2158 | 15483.012 | 26589.4565 | 183.0126 | 10.8114 | 15.37 | 3.5217 | 212.7157 | 123.8641 | 183.4707 | 11.1406 | 15.6022 | 3.629 | 213.8426 | 124.1121
C4 | 4 | a | YB | BEAL | 5 | 125 | 5 | 549.8356 | 5397.9983 | 8180.438 | 426.3883 | 939.5907 | 401.7332 | 6558.6141 | 9948.1503 | 65.4435 | 3.4111 | 7.5167 | 3.2139 | 79.5852 | 52.4689 | 65.6073 | 3.515 | 7.6303 | 3.3117 | 80.0644 | 52.574 |  | C4 | 4 | a | YB | BEAL | 5 | 125 | 5 | 841.8154 | 8264.5037 | 8195.9738 | 511.3933 | 1085.393 | 279.0696 | 6813.676 | 10071.8298 | 65.5678 | 4.0911 | 8.6831 | 2.2326 | 80.5746 | 54.5094 | 65.7319 | 4.2157 | 8.8144 | 2.3005 | 81.0626 | 54.6185
C4 | 4 | a | YB | BEAL | 7 | 125 | 7 | 602.879 | 11600.752 | 21079.5545 | 985.8114 | 1519.0984 | 687.9996 | 13816.771 | 24272.4639 | 168.6364 | 7.8865 | 12.1528 | 5.504 | 194.1797 | 110.5342 | 169.0586 | 8.1267 | 12.3365 | 5.6716 | 195.1933 | 110.7555 |  | C4 | 4 | a | YB | BEAL | 7 | 125 | 7 | 1058.8343 | 20374.3586 | 21132.5051 | 1253.6788 | 1838.3302 | 424.984 | 14531.6754 | 24649.4981 | 169.06 | 10.0294 | 14.7066 | 3.3999 | 197.196 | 116.2534 | 169.4832 | 10.3349 | 14.9289 | 3.5034 | 198.2504 | 116.4861
C4 | 4 | a | YB | BEAL | 6 | 125 | 6 | 585.7896 | 8281.4054 | 13663.2454 | 675.3479 | 1224.5404 | 531.5602 | 9832.8268 | 16094.6939 | 109.306 | 5.4028 | 9.7963 | 4.2525 | 128.7576 | 78.6626 | 109.5796 | 5.5673 | 9.9444 | 4.382 | 129.4733 | 78.8201 |  | C4 | 4 | a | YB | BEAL | 6 | 125 | 6 | 953.2183 | 13475.806 | 13692.9105 | 831.3293 | 1444.0587 | 350.5008 | 10271.1356 | 16318.7994 | 109.5433 | 6.6506 | 11.5525 | 2.804 | 130.5504 | 82.1691 | 109.8175 | 6.8532 | 11.7271 | 2.8894 | 131.2871 | 82.3336
C4 | 4 | a | YB | BEAL | 4.4 | 125 | 4.4 | 512.2776 | 3894.6692 | 5708.5654 | 305.4141 | 773.4084 | 337.6398 | 4925.8372 | 7125.0277 | 45.6685 | 2.4433 | 6.1873 | 2.7011 | 57.0002 | 39.4067 | 45.7828 | 2.5177 | 6.2808 | 2.7834 | 57.3647 | 39.4856 |  | C4 | 4 | a | YB | BEAL | 4.4 | 125 | 4.4 | 771.5648 | 5865.9401 | 5718.9893 | 363.7486 | 888.4784 | 237.8569 | 5109.895 | 7209.0733 | 45.7519 | 2.91 | 7.1078 | 1.9029 | 57.6726 | 40.8792 | 45.8664 | 2.9986 | 7.2152 | 1.9608 | 58.0411 | 40.961
C4 | 4 | c | YB | BEAL | 5.3 | 125 | 5.3 | 563.4943 | 6215.8593 | 9637.9173 | 494.8019 | 1024.0819 | 437.7336 | 7467.6677 | 11594.5346 | 77.1033 | 3.9584 | 8.1927 | 3.5019 | 92.7563 | 59.7413 | 77.2963 | 4.079 | 8.3165 | 3.6085 | 93.3003 | 59.8609 |  | C4 | 4 | c | YB | BEAL | 5.3 | 125 | 5.3 | 875.9254 | 9662.2608 | 9656.8742 | 597.3037 | 1189.0935 | 300.1545 | 7768.6397 | 11743.4259 | 77.255 | 4.7784 | 9.5127 | 2.4012 | 93.9474 | 62.1491 | 77.4484 | 4.924 | 9.6565 | 2.4744 | 94.5032 | 62.2735
C4 | 4 | e | YB | BEAL | 2.8 | 125 | 2.8 | 331.9328 | 1021.9415 | 1598.5055 | 86.7843 | 365.1777 | 213.7113 | 1760.8646 | 2264.1787 | 12.788 | 0.69427 | 2.9214 | 1.7097 | 18.1134 | 14.0869 | 12.8201 | 0.71542 | 2.9656 | 1.7618 | 18.2628 | 14.1151 |  | C4 | 4 | e | YB | BEAL | 2.8 | 125 | 2.8 | 566.9754 | 1745.5816 | 1602.3222 | 109.0627 | 437.7735 | 135.1909 | 1847.3651 | 2284.3493 | 12.8186 | 0.8725 | 3.5022 | 1.0815 | 18.2748 | 14.7789 | 12.8507 | 0.89907 | 3.5551 | 1.1145 | 18.4193 | 14.8085
C4 | 4 | e | YB | BEAL | 7.2 | 125 | 7.2 | 604.9976 | 12316.2501 | 22817.6576 | 1055.5759 | 1579.1979 | 722.2901 | 14700.6236 | 26174.7215 | 182.5413 | 8.4446 | 12.6336 | 5.7783 | 209.3978 | 117.605 | 182.9982 | 8.7018 | 12.8245 | 5.9543 | 210.4788 | 117.8404 |  | C4 | 4 | e | YB | BEAL | 7.2 | 125 | 7.2 | 1079.3638 | 21973.1703 | 22876.5736 | 1351.4224 | 1921.2447 | 440.2158 | 15483.012 | 26589.4565 | 183.0126 | 10.8114 | 15.37 | 3.5217 | 212.7157 | 123.8641 | 183.4707 | 11.1406 | 15.6022 | 3.629 | 213.8426 | 124.1121
C4 | 4 | e | YB | BEAL | 5.65 | 125 | 5.65 | 576.0776 | 7221.6725 | 11537.7573 | 581.3785 | 1123.7333 | 482.964 | 8607.2502 | 13725.833 | 92.3021 | 4.651 | 8.9899 | 3.8637 | 109.8067 | 68.858 | 92.5331 | 4.7927 | 9.1257 | 3.9814 | 110.4329 | 68.9959 |  | C4 | 4 | e | YB | BEAL | 5.65 | 125 | 5.65 | 914.9532 | 11469.7948 | 11561.5585 | 708.2867 | 1314.3404 | 325.1326 | 8971.4173 | 13909.3183 | 92.4925 | 5.6663 | 10.5147 | 2.6011 | 111.2745 | 71.7713 | 92.724 | 5.8389 | 10.6736 | 2.6803 | 111.9168 | 71.915
C4 | 4 | e | YB | BEAL | 4.3 | 125 | 4.3 | 504.4653 | 3662.9255 | 5350.8403 | 287.3012 | 746.1365 | 327.9899 | 4677.5387 | 6712.2679 | 42.8067 | 2.2984 | 5.9691 | 2.6239 | 53.6981 | 37.4203 | 42.9139 | 2.3684 | 6.0593 | 2.7038 | 54.0454 | 37.4952 |  | C4 | 4 | e | YB | BEAL | 4.3 | 125 | 4.3 | 759.5676 | 5515.2251 | 5360.6037 | 342.1318 | 857.0607 | 231.119 | 4852.1866 | 6790.9152 | 42.8848 | 2.7371 | 6.8565 | 1.849 | 54.3273 | 38.8175 | 42.9922 | 2.8204 | 6.9601 | 1.9053 | 54.678 | 38.8952
C4 | 4 | e | YB | BEAL | 3.7 | 125 | 3.7 | 447.253 | 2404.4545 | 3504.7855 | 191.0196 | 586.1019 | 276.0186 | 3329.6947 | 4557.9255 | 28.0383 | 1.5282 | 4.6888 | 2.2081 | 36.4634 | 26.6376 | 28.1085 | 1.5747 | 4.7597 | 2.2754 | 36.7182 | 26.6909 |  | C4 | 4 | e | YB | BEAL | 3.7 | 125 | 3.7 | 685.6083 | 3685.8648 | 3511.461 | 229.2227 | 677.3356 | 191.5368 | 3459.5697 | 4609.5561 | 28.0917 | 1.8338 | 5.4187 | 1.5323 | 36.8764 | 27.6766 | 28.162 | 1.8896 | 5.5006 | 1.579 | 37.1312 | 27.732
C4 | 4 | e | YB | BEAL | 6.1 | 125 | 6.1 | 588.1303 | 8593.9553 | 14313.5547 | 703.573 | 1253.5569 | 546.0469 | 10198.9203 | 16816.7315 | 114.5084 | 5.6286 | 10.0285 | 4.3684 | 134.5339 | 81.5914 | 114.7951 | 5.8 | 10.18 | 4.5014 | 135.2765 | 81.7547 |  | C4 | 4 | e | YB | BEAL | 6.1 | 125 | 6.1 | 964.0194 | 14086.5728 | 14345.0969 | 868.7684 | 1481.926 | 357.8181 | 10660.4972 | 17053.6094 | 114.7608 | 6.9501 | 11.8554 | 2.8625 | 136.4289 | 85.284 | 115.048 | 7.1618 | 12.0346 | 2.9497 | 137.1941 | 85.4547
C4 | 4 | g | YB | BEAL | 4 | 125 | 4 | 478.092 | 3003.9406 | 4365.1448 | 236.4933 | 665.2515 | 300.7692 | 3973.25 | 5567.6588 | 34.9212 | 1.8919 | 5.322 | 2.4062 | 44.5413 | 31.786 | 35.0086 | 1.9496 | 5.4024 | 2.4794 | 44.84 | 31.8496 |  | C4 | 4 | g | YB | BEAL | 4 | 125 | 4 | 723.0299 | 4542.9306 | 4373.1953 | 282.1564 | 765.2898 | 211.1422 | 4123.2251 | 5631.7837 | 34.9856 | 2.2573 | 6.1223 | 1.6891 | 45.0543 | 32.9858 | 35.0731 | 2.326 | 6.2148 | 1.7406 | 45.3546 | 33.0518
C4 | 4 | g | YB | BEAL | 6.2 | 125 | 6.2 | 590.3025 | 8910.8246 | 14983.4668 | 732.416 | 1282.6698 | 560.7964 | 10572.134 | 17559.349 | 119.8677 | 5.8593 | 10.2614 | 4.4864 | 140.4748 | 84.5771 | 120.1678 | 6.0378 | 10.4164 | 4.623 | 141.245 | 84.7464 |  | C4 | 4 | g | YB | BEAL | 6.2 | 125 | 6.2 | 974.7644 | 14714.4119 | 15016.9801 | 907.2435 | 1520.1463 | 365.1654 | 11057.9264 | 17809.5353 | 120.1358 | 7.2579 | 12.1612 | 2.9213 | 142.4763 | 88.4634 | 120.4366 | 7.479 | 12.345 | 3.0103 | 143.2708 | 88.6405
C4 | 4 | g | YB | BEAL | 5.4 | 125 | 5.4 | 567.4256 | 6497.6502 | 10158.366 | 518.791 | 1052.4361 | 450.3061 | 7784.5433 | 12179.8993 | 81.2669 | 4.1503 | 8.4195 | 3.6024 | 97.4392 | 62.2763 | 81.4703 | 4.2767 | 8.5467 | 3.7122 | 98.006 | 62.401 |  | C4 | 4 | g | YB | BEAL | 5.4 | 125 | 5.4 | 887.1578 | 10158.9368 | 10178.6091 | 627.8116 | 1224.415 | 307.2502 | 8102.4872 | 12338.0859 | 81.4289 | 5.0225 | 9.7953 | 2.458 | 98.7047 | 64.8199 | 81.6327 | 5.1755 | 9.9434 | 2.5329 | 99.2844 | 64.9497
C4 | 4 | g | YB | BEAL | 4.9 | 125 | 4.9 | 544.5926 | 5134.8028 | 7728.3372 | 404.7618 | 911.6225 | 390.3137 | 6269.3855 | 9435.0353 | 61.8267 | 3.2381 | 7.293 | 3.1225 | 75.4803 | 50.1551 | 61.9815 | 3.3367 | 7.4032 | 3.2176 | 75.939 | 50.2555 |  | C4 | 4 | g | YB | BEAL | 4.9 | 125 | 4.9 | 830.3018 | 7828.6704 | 7742.87 | 484.5879 | 1051.5915 | 272.1104 | 6510.7553 | 9551.1597 | 61.943 | 3.8767 | 8.4127 | 2.1769 | 76.4093 | 52.086 | 62.098 | 3.9948 | 8.5399 | 2.2432 | 76.8758 | 52.1903
C4 | 4 | g | YB | BEAL | 5.4 | 125 | 5.4 | 567.4256 | 6497.6502 | 10158.366 | 518.791 | 1052.4361 | 450.3061 | 7784.5433 | 12179.8993 | 81.2669 | 4.1503 | 8.4195 | 3.6024 | 97.4392 | 62.2763 | 81.4703 | 4.2767 | 8.5467 | 3.7122 | 98.006 | 62.401 |  | C4 | 4 | g | YB | BEAL | 5.4 | 125 | 5.4 | 887.1578 | 10158.9368 | 10178.6091 | 627.8116 | 1224.415 | 307.2502 | 8102.4872 | 12338.0859 | 81.4289 | 5.0225 | 9.7953 | 2.458 | 98.7047 | 64.8199 | 81.6327 | 5.1755 | 9.9434 | 2.5329 | 99.2844 | 64.9497
C4 | 4 | i | YB | BEAL | 5.7 | 125 | 5.7 | 577.6243 | 7369.7896 | 11827.3188 | 594.347 | 1138.0633 | 489.703 | 8777.0454 | 14049.4322 | 94.6186 | 4.7548 | 9.1045 | 3.9176 | 112.3955 | 70.2164 | 94.8554 | 4.8996 | 9.2421 | 4.0369 | 113.034 | 70.3569 |  | C4 | 4 | i | YB | BEAL | 5.7 | 125 | 5.7 | 920.4649 | 11744.0208 | 11851.8929 | 725.1143 | 1332.6007 | 328.7332 | 9151.121 | 14238.3411 | 94.8151 | 5.8009 | 10.6608 | 2.6299 | 113.9067 | 73.209 | 95.0525 | 5.9776 | 10.8219 | 2.71 | 114.5619 | 73.3555
C4 | 4 | i | YB | BEAL | 4.2 | 125 | 4.2 | 496.169 | 3437.0675 | 5007.8808 | 269.7757 | 719.0105 | 318.631 | 4436.0144 | 6315.2981 | 40.063 | 2.1582 | 5.7521 | 2.549 | 50.5224 | 35.4881 | 40.1633 | 2.2239 | 5.839 | 2.6267 | 50.853 | 35.5592 |  | C4 | 4 | i | YB | BEAL | 4.2 | 125 | 4.2 | 747.4813 | 5177.9614 | 5017.0306 | 321.336 | 826.0539 | 224.42 | 4601.868 | 6388.8405 | 40.1362 | 2.5707 | 6.6084 | 1.7954 | 51.1107 | 36.8149 | 40.2367 | 2.649 | 6.7083 | 1.85 | 51.444 | 36.8886
C4 | 4 | i | YB | BEAL | 3.9 | 125 | 3.9 | 468.3052 | 2797.1649 | 4064.8079 | 220.7402 | 638.6507 | 292.2545 | 3751.9934 | 5216.4533 | 32.5185 | 1.7659 | 5.1092 | 2.338 | 41.7316 | 30.0159 | 32.5999 | 1.8197 | 5.1864 | 2.4092 | 42.0152 | 30.076 |  | C4 | 4 | i | YB | BEAL | 3.9 | 125 | 3.9 | 710.6586 | 4244.7304 | 4072.3666 | 263.7468 | 735.5415 | 204.5647 | 3894.8114 | 5276.2196 | 32.5789 | 2.11 | 5.8843 | 1.6365 | 42.2098 | 31.1585 | 32.6605 | 2.1742 | 5.9733 | 1.6864 | 42.4943 | 31.2209
C4 | 4 | i | YB | BEAL | 7.7 | 125 | 7.7 | 609.0401 | 14180.3599 | 27559.7846 | 1241.5023 | 1731.1966 | 812.2442 | 17039.2173 | 31344.7276 | 220.4783 | 9.932 | 13.8496 | 6.498 | 250.7578 | 136.3137 | 221.0302 | 10.2345 | 14.0589 | 6.6958 | 252.0194 | 136.5866 |  | C4 | 4 | i | YB | BEAL | 7.7 | 125 | 7.7 | 1129.9107 | 26307.8568 | 27635.7587 | 1616.21 | 2134.246 | 478.7551 | 18009.0425 | 31864.9697 | 221.0861 | 12.9297 | 17.074 | 3.83 | 254.9198 | 144.0723 | 221.6395 | 13.3234 | 17.332 | 3.9467 | 256.2416 | 144.3608
C4 | 4 | i | YB | BEAL | 6.9 | 125 | 6.9 | 601.691 | 11249.4572 | 20243.509 | 951.9032 | 1489.1983 | 671.222 | 13385.8203 | 23355.8326 | 161.9481 | 7.6152 | 11.9136 | 5.3698 | 186.8467 | 107.0866 | 162.3534 | 7.8471 | 12.0936 | 5.5333 | 187.8275 | 107.301 |  | C4 | 4 | i | YB | BEAL | 6.9 | 125 | 6.9 | 1048.4996 | 19603.1709 | 20293.6511 | 1206.5153 | 1797.3708 | 417.4086 | 14068.5489 | 23714.9458 | 162.3492 | 9.6521 | 14.379 | 3.3393 | 189.7196 | 112.5484 | 162.7556 | 9.9461 | 14.5963 | 3.441 | 190.7389 | 112.7737
C4 | 4 | i | YB | BEAL | 8.9 | 125 | 8.9 | 613.8453 | 19094.0841 | 41415.3663 | 1756.8366 | 2106.1126 | 1052.1209 | 23415.3737 | 46330.4365 | 331.3229 | 14.0547 | 16.8489 | 8.417 | 370.6435 | 187.323 | 332.1523 | 14.4827 | 17.1035 | 8.6733 | 372.4118 | 187.698 |  | C4 | 4 | i | YB | BEAL | 8.9 | 125 | 8.9 | 1247.1557 | 38793.6448 | 41546.3494 | 2377.521 | 2677.5941 | 573.7696 | 24950.3651 | 47175.2341 | 332.3708 | 19.0202 | 21.4208 | 4.5902 | 377.4019 | 199.6029 | 333.2028 | 19.5994 | 21.7445 | 4.7299 | 379.2766 | 200.0025
C4 | 4 | i | YB | BEAL | 2.5 | 125 | 2.5 | 288.6676 | 708.4969 | 1161.5681 | 62.4753 | 299.399 | 195.6528 | 1356.7775 | 1719.0952 | 9.2925 | 0.4998 | 2.3952 | 1.5652 | 13.7528 | 10.8542 | 9.3158 | 0.51502 | 2.4314 | 1.6129 | 13.8751 | 10.876 |  | C4 | 4 | i | YB | BEAL | 2.5 | 125 | 2.5 | 524.8241 | 1288.1121 | 1164.6653 | 80.6325 | 366.5845 | 117.3343 | 1431.4064 | 1729.2165 | 9.3173 | 0.64506 | 2.9327 | 0.93867 | 13.8337 | 11.4513 | 9.3406 | 0.6647 | 2.977 | 0.96726 | 13.9496 | 11.4742
C4 | 4 | i | YB | BEAL | 7.2 | 125 | 7.2 | 604.9976 | 12316.2501 | 22817.6576 | 1055.5759 | 1579.1979 | 722.2901 | 14700.6236 | 26174.7215 | 182.5413 | 8.4446 | 12.6336 | 5.7783 | 209.3978 | 117.605 | 182.9982 | 8.7018 | 12.8245 | 5.9543 | 210.4788 | 117.8404 |  | C4 | 4 | i | YB | BEAL | 7.2 | 125 | 7.2 | 1079.3638 | 21973.1703 | 22876.5736 | 1351.4224 | 1921.2447 | 440.2158 | 15483.012 | 26589.4565 | 183.0126 | 10.8114 | 15.37 | 3.5217 | 212.7157 | 123.8641 | 183.4707 | 11.1406 | 15.6022 | 3.629 | 213.8426 | 124.1121
C4 | 4 | i | YB | BEAL | 7.9 | 125 | 7.9 | 610.2482 | 14956.1763 | 29620.6584 | 1320.5453 | 1792.6952 | 849.8928 | 18026.6371 | 33583.7917 | 236.9653 | 10.5644 | 14.3416 | 6.7991 | 268.6703 | 144.2131 | 237.5584 | 10.8861 | 14.5583 | 7.0062 | 270.009 | 144.5018 |  | C4 | 4 | i | YB | BEAL | 7.9 | 125 | 7.9 | 1149.8348 | 28180.5541 | 29704.3643 | 1730.5183 | 2221.6929 | 494.3492 | 19079.1307 | 34150.9247 | 237.6349 | 13.8441 | 17.7735 | 3.9548 | 273.2074 | 152.633 | 238.2297 | 14.2658 | 18.0422 | 4.0752 | 274.6129 | 152.9386
C4 | 4 | i | YB | BEAL | 2.4 | 125 | 2.4 | 274.0395 | 619.8628 | 1035.3601 | 55.46 | 278.568 | 189.8043 | 1234.9822 | 1559.1923 | 8.2829 | 0.44368 | 2.2285 | 1.5184 | 12.4735 | 9.8799 | 8.3036 | 0.45719 | 2.2622 | 1.5647 | 12.5877 | 9.8996 |  | C4 | 4 | i | YB | BEAL | 2.4 | 125 | 2.4 | 510.4211 | 1154.5453 | 1038.2326 | 72.3208 | 343.8831 | 111.4972 | 1305.7364 | 1565.9336 | 8.3059 | 0.57857 | 2.7511 | 0.89198 | 12.5275 | 10.4459 | 8.3267 | 0.59619 | 2.7926 | 0.91914 | 12.6346 | 10.4668
C4 | 4 | i | YB | BEAL | 4.5 | 125 | 4.5 | 519.6181 | 4132.0842 | 6081.3334 | 324.1132 | 800.8151 | 347.5833 | 5180.9212 | 7553.8449 | 48.6507 | 2.5929 | 6.4065 | 2.7807 | 60.4308 | 41.4474 | 48.7724 | 2.6719 | 6.5033 | 2.8654 | 60.813 | 41.5303 |  | C4 | 4 | i | YB | BEAL | 4.5 | 125 | 4.5 | 783.4754 | 6230.3191 | 6092.4676 | 386.1992 | 920.3029 | 244.6333 | 5375.0359 | 7643.603 | 48.7397 | 3.0896 | 7.3624 | 1.9571 | 61.1488 | 43.0003 | 48.8617 | 3.1837 | 7.4737 | 2.0167 | 61.5358 | 43.0864
C4 | 4 | i | YB | BEAL | 3.9 | 125 | 3.9 | 468.3052 | 2797.1649 | 4064.8079 | 220.7402 | 638.6507 | 292.2545 | 3751.9934 | 5216.4533 | 32.5185 | 1.7659 | 5.1092 | 2.338 | 41.7316 | 30.0159 | 32.5999 | 1.8197 | 5.1864 | 2.4092 | 42.0152 | 30.076 |  | C4 | 4 | i | YB | BEAL | 3.9 | 125 | 3.9 | 710.6586 | 4244.7304 | 4072.3666 | 263.7468 | 735.5415 | 204.5647 | 3894.8114 | 5276.2196 | 32.5789 | 2.11 | 5.8843 | 1.6365 | 42.2098 | 31.1585 | 32.6605 | 2.1742 | 5.9733 | 1.6864 | 42.4943 | 31.2209
[9 empty] | total | 19261004.6202 | 2246141.5558 | 6668773.7663 | 871534.3781 | 38513241.9167 | 29047454.3204 | 34444.4626 | 4152.2752 | 10271.1277 | 1771.4566 | 50639.3222 | 60989.1658 | 35336.1618 | 4307.3378 | 11245.3532 | 1870.6486 | 52759.5014 | 63020.5678 | [10 empty] | total | 19243368.494 | 2174887.3517 | 6749485.5781 | 738368.4593 | 36625728.9136 | 28906109.8831 | 35016.1136 | 4056.5105 | 10570.957 | 1517.6514 | 51161.2325 | 57396.3377 | 35903.7125 | 4208.1527 | 11547.5941 | 1600.5374 | 53259.9967 | 59338.0904
[9 empty] | 1 | 5319103.3577 | 657000.7112 | 1868896.4608 | 238012.863 | 10860056.5206 | 8083013.3927 | 9612.2077 | 1473.4787 | 3048.4067 | 515.7308 | 14649.8239 | 18248.4564 | 9857.0625 | 1522.4654 | 3317.5251 | 543.1496 | 15240.2025 | 18812.0988 | [10 empty] | 1 | 5358186.4109 | 637820.5867 | 1899535.8355 | 205913.3551 | 10257895.1114 | 8101456.1882 | 9856.1076 | 1421.4286 | 3140.7984 | 457.1916 | 14875.5261 | 16941.5036 | 10102.2168 | 1469.0317 | 3411.8585 | 480.6691 | 15463.7761 | 17475.8634
[9 empty] | 2 | 5965202.4812 | 560598.8188 | 2258478.6505 | 269051.5392 | 12896120.286 | 9053331.4897 | 8784.0044 | 861.2262 | 3061.6508 | 445.8685 | 13152.7499 | 17621.7124 | 9062.2859 | 895.4875 | 3341.7136 | 468.5337 | 13768.0207 | 18296.3927 | [10 empty] | 2 | 6180454.1434 | 547127.1847 | 2359324.255 | 239943.72 | 11884466.1566 | 9326849.3031 | 9140.2738 | 840.8673 | 3206.5514 | 402.5167 | 13590.2092 | 16244.1467 | 9427.4632 | 874.5337 | 3497.0441 | 422.8028 | 14221.8438 | 16869.6974
[9 empty] | 3 | 3912292.8968 | 511025.1078 | 1240586.3105 | 188902.068 | 7387103.6031 | 5852806.383 | 7984.6814 | 980.8699 | 2158.2719 | 434.9037 | 11558.7269 | 13187.592 | 8162.3483 | 1017.3508 | 2362.1601 | 460.3148 | 12002.174 | 13562.8856 | [10 empty] | 3 | 3844665.8818 | 492792.1659 | 1233968.3294 | 154366.9142 | 7126388.8181 | 5725793.2912 | 8103.0855 | 957.6624 | 2214.4366 | 360.244 | 11635.4284 | 12395.7282 | 8276.9345 | 993.3374 | 2415.565 | 380.6634 | 12066.5002 | 12758.0482
[9 empty] | 4 | 4064405.8845 | 517516.9181 | 1300812.3445 | 175567.9079 | 7369961.507 | 6058303.055 | 8063.5692 | 836.7005 | 2002.7983 | 374.9535 | 11278.0215 | 11931.4049 | 8254.4651 | 872.0342 | 2223.9544 | 398.6505 | 11749.1042 | 12349.1907 | [10 empty] | 4 | 3860062.0579 | 497147.4144 | 1256657.1583 | 138144.47 | 7356978.8274 | 5752011.1005 | 7916.6467 | 836.5523 | 2009.1706 | 297.6992 | 11060.0688 | 11814.9593 | 8097.0981 | 871.2499 | 2223.1264 | 316.4022 | 11507.8766 | 12234.4813

## C5
SITE | Plot | Subplot | Orig. species | Species codes | DBH | Area | DBH (cm) | Height (cm) | PV (cm3) | Stem wood (g) | Stem Bark (g) | Branches (g) | Leaves (g) | Total Biomass (g) | Sum of Tissue Biomass (g) | Stem Wood (g/m2) | Stem Bark (g/m2) | Branches (g/m2) | Leaves (g/m2) | Sum (g/m2) | Total (g/m2) | Stem Wood (g/m2) | Stem Bark (g/m2) | Branches (g/m2) | Leaves (g/m2) | Sum (g/m2) | Total (g/m2) | NO ERROR | SITE | Plot | Subplot | Orig. species | Species codes | DBH | Area | DBH (cm) | Height (cm) | PV (cm3) | Stem wood (g) | Stem Bark (g) | Branches (g) | Leaves (g) | Total Biomass (g) | Sum of Tissue Biomass (g) | Stem Wood (g/m2) | Stem Bark (g/m2) | Branches (g/m2) | Leaves (g/m2) | Sum (g/m2) | Total (g/m2) | Stem Wood (g/m2) | Stem Bark (g/m2) | Branches (g/m2) | Leaves (g/m2) | Sum (g/m2) | Total (g/m2)
C5 | 1 | a | BE | FAGR | 10.7 | 900 | 10.7 | 1100.4747 | 49477.4731 | 27490.7398 | 2218.1218 | 10489.4682 | 1508.5697 | 62903.711 | 41706.8996 | 30.5453 | 2.4646 | 11.655 | 1.6762 | 46.341 | 69.893 | 31.7903 | 2.5779 | 12.7552 | 1.7594 | 48.8828 | 73.0678 |  | C5 | 1 | a | BE | FAGR | 10.7 | 900 | 10.7 | 1104.853 | 49674.3197 | 29110.7305 | 2187.0896 | 11067.6414 | 1374.7085 | 56685.7951 | 43740.17 | 32.3453 | 2.4301 | 12.2974 | 1.5275 | 48.6002 | 62.9842 | 33.6637 | 2.5418 | 13.4583 | 1.6033 | 51.2671 | 65.8452
C5 | 1 | a | BE | FAGR | 11.3 | 900 | 11.3 | 1135.6343 | 56944.9563 | 31384.0495 | 2506.5972 | 12065.8911 | 1645.312 | 71554.9777 | 47601.8499 | 34.8712 | 2.7851 | 13.4065 | 1.8281 | 52.8909 | 79.5055 | 36.2926 | 2.9132 | 14.6721 | 1.9189 | 55.7967 | 83.117 |  | C5 | 1 | a | BE | FAGR | 11.3 | 900 | 11.3 | 1140.0818 | 57167.974 | 33203.82 | 2472.0719 | 12720.3131 | 1501.4903 | 64586.5974 | 49897.6954 | 36.8931 | 2.7467 | 14.1337 | 1.6683 | 55.4419 | 71.7629 | 38.3969 | 2.873 | 15.4679 | 1.7512 | 58.489 | 75.0226
C5 | 1 | c | PC | PRPE | 11 | 900 | 11 | 1109.9097 | 52739.1235 | 26289.5394 | 3842.2657 | 9362.2248 | 1119.587 | 60297.5888 | 40613.6169 | 29.2106 | 4.2692 | 10.4025 | 1.244 | 45.1262 | 66.9973 | 30.5104 | 4.5127 | 12.0882 | 1.383 | 48.4943 | 70.3968 |  | C5 | 1 | c | PC | PRPE | 11 | 900 | 11 | 1141.8955 | 54258.9792 | 27752.123 | 3959.7539 | 9308.4811 | 1133.1302 | 55126.87 | 42153.4882 | 30.8357 | 4.3997 | 10.3428 | 1.259 | 46.8372 | 61.2521 | 32.2078 | 4.6506 | 12.0188 | 1.3998 | 50.277 | 64.36
C5 | 1 | c | PC | PRPE | 10.4 | 900 | 10.4 | 1076.9774 | 45743.8944 | 23090.205 | 3411.7718 | 8002.6344 | 1003.6815 | 52749.4716 | 35508.2926 | 25.6558 | 3.7909 | 8.8918 | 1.1152 | 39.4537 | 58.6105 | 26.7974 | 4.0071 | 10.3328 | 1.2399 | 42.3771 | 61.5844 |  | C5 | 1 | c | PC | PRPE | 10.4 | 900 | 10.4 | 1108.6174 | 47087.7831 | 24400.0948 | 3518.126 | 7955.8179 | 1016.0566 | 48143.2622 | 36890.0953 | 27.1112 | 3.909 | 8.8398 | 1.129 | 40.989 | 53.4925 | 28.3176 | 4.132 | 10.2723 | 1.2551 | 43.977 | 56.2067
C5 | 1 | d | PC | PRPE | 11.1 | 900 | 11.1 | 1115.3106 | 53963.6952 | 26845.4763 | 3916.6208 | 9602.2869 | 1139.5008 | 61613.9166 | 41503.8848 | 29.8283 | 4.3518 | 10.6692 | 1.2661 | 46.1154 | 68.4599 | 31.1556 | 4.6 | 12.3982 | 1.4076 | 49.5614 | 71.9336 |  | C5 | 1 | d | PC | PRPE | 11.1 | 900 | 11.1 | 1147.3576 | 55514.2721 | 28334.5446 | 4036.0305 | 9547.3244 | 1153.2447 | 56344.9495 | 43071.1441 | 31.4828 | 4.4845 | 10.6081 | 1.2814 | 47.8568 | 62.6055 | 32.8837 | 4.7402 | 12.3272 | 1.4246 | 51.3758 | 65.7821
C5 | 1 | d | PC | PRPE | 11.6 | 900 | 11.6 | 1141.9573 | 60342.8388 | 29723.419 | 4299.5983 | 10862.002 | 1241.6189 | 68449.7528 | 46126.6382 | 33.026 | 4.7773 | 12.0689 | 1.3796 | 51.2518 | 76.0553 | 34.4956 | 5.0498 | 14.0247 | 1.5338 | 55.1039 | 79.9143 |  | C5 | 1 | d | PC | PRPE | 11.6 | 900 | 11.6 | 1174.3261 | 62053.2542 | 31349.5337 | 4428.9092 | 10800.6562 | 1256.3935 | 62670.9162 | 47835.4925 | 34.8328 | 4.921 | 12.0007 | 1.396 | 53.1505 | 69.6344 | 36.3828 | 5.2017 | 13.9455 | 1.552 | 57.082 | 73.1676
C5 | 1 | d | PC | PRPE | 14.1 | 900 | 14.1 | 1267.245 | 98936.9922 | 46623.9642 | 6496.4632 | 18754.006 | 1815.5483 | 109254.9494 | 73689.9817 | 51.8044 | 7.2183 | 20.8378 | 2.0173 | 81.8778 | 121.3944 | 54.1096 | 7.63 | 24.2146 | 2.2428 | 88.1969 | 127.554 |  | C5 | 1 | d | PC | PRPE | 14.1 | 900 | 14.1 | 1301.6171 | 101620.5051 | 49063.4252 | 6683.4185 | 18652.5798 | 1836.2285 | 100407.0383 | 76235.6519 | 54.5149 | 7.426 | 20.7251 | 2.0403 | 84.7063 | 111.5634 | 56.9407 | 7.8495 | 24.0837 | 2.2683 | 91.1422 | 117.2241
C5 | 1 | h | PC | PRPE | 10.6 | 900 | 10.6 | 1088.0573 | 48009.0819 | 24130.7941 | 3552.2952 | 8440.6341 | 1041.6345 | 55199.3543 | 37165.3579 | 26.812 | 3.947 | 9.3785 | 1.1574 | 41.2948 | 61.3326 | 28.0051 | 4.1721 | 10.8983 | 1.2867 | 44.3622 | 64.4446 |  | C5 | 1 | h | PC | PRPE | 10.6 | 900 | 10.6 | 1119.8086 | 49410.062 | 25490.4182 | 3662.2868 | 8391.5806 | 1054.3922 | 50409.648 | 38598.6779 | 28.3227 | 4.0692 | 9.324 | 1.1715 | 42.8874 | 56.0107 | 29.583 | 4.3013 | 10.835 | 1.3025 | 46.0217 | 58.8527
C5 | 1 | i | PC | PRPE | 11.7 | 900 | 11.7 | 1147.2171 | 61670.4655 | 30318.7625 | 4378.438 | 11126.0235 | 1262.5516 | 69868.2573 | 47085.7755 | 33.6875 | 4.8649 | 12.3622 | 1.4028 | 52.3175 | 77.6314 | 35.1865 | 5.1424 | 14.3656 | 1.5596 | 56.2541 | 81.5704 |  | C5 | 1 | i | PC | PRPE | 11.7 | 900 | 11.7 | 1179.6533 | 63414.1264 | 31973.233 | 4509.7893 | 11063.3415 | 1277.5378 | 63983.6272 | 48823.9017 | 35.5258 | 5.0109 | 12.2926 | 1.4195 | 54.2488 | 71.0929 | 37.1066 | 5.2966 | 14.2847 | 1.5782 | 58.2661 | 74.7002
C5 | 1 | c | RM | ACRU | 10.7 | 900 | 10.7 | 1217.0927 | 54720.6305 | 29182.5057 | 3680.8566 | 4605.4934 | 1307.4767 | 49544.3549 | 38776.3324 | 32.425 | 4.0898 | 5.1172 | 1.4528 | 43.0848 | 55.0493 | 33.5682 | 4.2839 | 5.748 | 1.5592 | 45.1593 | 56.7134 |  | C5 | 1 | c | RM | ACRU | 10.7 | 900 | 10.7 | 1214.2926 | 54594.7392 | 29654.8002 | 4023.5247 | 4875.143 | 1222.3509 | 50948.944 | 39775.8187 | 32.9498 | 4.4706 | 5.4168 | 1.3582 | 44.1954 | 56.6099 | 34.1115 | 4.6827 | 6.0846 | 1.4577 | 46.3364 | 58.3212
C5 | 1 | i | RM | ACRU | 11.6 | 900 | 11.6 | 1270.4087 | 67130.4121 | 35399.357 | 4437.9085 | 5865.5299 | 1525.3747 | 60291.9424 | 47228.1701 | 39.3326 | 4.931 | 6.5173 | 1.6949 | 52.4757 | 66.991 | 40.7193 | 5.165 | 7.3206 | 1.8191 | 55.024 | 69.0162 |  | C5 | 1 | i | RM | ACRU | 11.6 | 900 | 11.6 | 1267.5711 | 66980.4679 | 35955.4338 | 4838.4823 | 6198.6635 | 1428.8638 | 61950.7183 | 48421.4435 | 39.9505 | 5.3761 | 6.8874 | 1.5876 | 53.8016 | 68.8341 | 41.359 | 5.6312 | 7.7364 | 1.704 | 56.4306 | 70.915
C5 | 1 | i | RM | ACRU | 10.9 | 900 | 10.9 | 1229.1161 | 57346.3504 | 30504.0657 | 3842.2876 | 4868.2147 | 1354.482 | 51826.3398 | 40569.0499 | 33.8934 | 4.2692 | 5.4091 | 1.505 | 45.0767 | 57.5848 | 35.0884 | 4.4718 | 6.0759 | 1.6153 | 47.2513 | 59.3256 |  | C5 | 1 | i | RM | ACRU | 10.9 | 900 | 10.9 | 1226.3083 | 57215.3489 | 30994.2342 | 4197.3447 | 5151.1762 | 1266.8981 | 53285.1029 | 41609.6532 | 34.438 | 4.6637 | 5.7235 | 1.4077 | 46.2329 | 59.2057 | 35.6522 | 4.885 | 6.4291 | 1.5108 | 48.4771 | 60.9954
C5 | 1 | i | RM | ACRU | 10.1 | 900 | 10.1 | 1180.3787 | 47285.0642 | 25419.8662 | 3219.6444 | 3874.0306 | 1171.3162 | 43056.3147 | 33684.8574 | 28.2443 | 3.5774 | 4.3045 | 1.3015 | 37.4276 | 47.8403 | 29.2401 | 3.7471 | 4.8351 | 1.3968 | 39.2192 | 49.2865 |  | C5 | 1 | i | RM | ACRU | 10.1 | 900 | 10.1 | 1177.5997 | 47173.7399 | 25840.9596 | 3526.7052 | 4106.3103 | 1093.3338 | 44305.9052 | 34567.3089 | 28.7122 | 3.9186 | 4.5626 | 1.2148 | 38.4081 | 49.2288 | 29.7245 | 4.1045 | 5.125 | 1.3038 | 40.2578 | 50.717
C5 | 1 | a | RO | FAGR | 13.6 | 900 | 13.6 | 1263.542 | 91775.6334 | 49161.0972 | 3797.4954 | 19393.1222 | 2212.5192 | 111028.9544 | 74564.2341 | 54.6234 | 4.2194 | 21.5479 | 2.4584 | 82.8491 | 123.3655 | 56.85 | 4.4134 | 23.582 | 2.5804 | 87.4258 | 128.9692 |  | C5 | 1 | a | RO | FAGR | 13.6 | 900 | 13.6 | 1268.3086 | 92121.8469 | 51904.1842 | 3747.0963 | 20405.3666 | 2025.9049 | 100593.9017 | 78082.552 | 57.6713 | 4.1634 | 22.6726 | 2.251 | 86.7584 | 111.771 | 60.0221 | 4.3549 | 24.8129 | 2.3628 | 91.5526 | 116.8481
C5 | 1 | a | WB | BEPA | 12.3 | 900 | 12.3 | 1225.844 | 72829.164 | 38618.474 | 5489.1312 | 13194.0801 | 1921.91 | 73148.0568 | 59223.5953 | 42.9094 | 6.099 | 14.6601 | 2.1355 | 65.804 | 81.2756 | 44.8188 | 6.4469 | 17.0358 | 2.3742 | 70.6756 | 85.3996 |  | C5 | 1 | a | WB | BEPA | 12.3 | 900 | 12.3 | 1211.1752 | 71957.6669 | 35861.8121 | 5011.2601 | 12725.925 | 1407.9995 | 72197.2813 | 55006.9968 | 39.8465 | 5.5681 | 14.1399 | 1.5644 | 61.1189 | 80.2192 | 41.6195 | 5.8856 | 16.4313 | 1.7393 | 65.6758 | 84.2895
C5 | 1 | a | WB | BEPA | 11.8 | 900 | 11.8 | 1199.4711 | 65586.3841 | 35139.0356 | 5034.3742 | 11751.6259 | 1779.0732 | 66182.0474 | 53704.1089 | 39.0434 | 5.5937 | 13.0574 | 1.9767 | 59.6712 | 73.5356 | 40.7807 | 5.9128 | 15.1734 | 2.1977 | 64.0645 | 77.2668 |  | C5 | 1 | a | WB | BEPA | 11.8 | 900 | 11.8 | 1184.9592 | 64792.8797 | 32603.874 | 4591.4392 | 11330.0983 | 1298.8536 | 65312.3105 | 49824.2651 | 36.2265 | 5.1016 | 12.589 | 1.4432 | 55.3603 | 72.5692 | 37.8385 | 5.3925 | 14.6291 | 1.6045 | 59.4646 | 76.2514
C5 | 1 | a | WB | BEPA | 11.7 | 900 | 11.7 | 1194.1354 | 64192.6307 | 34465.5844 | 4945.9465 | 11475.956 | 1751.2053 | 64837.7399 | 52638.6921 | 38.2951 | 5.4955 | 12.7511 | 1.9458 | 58.4874 | 72.0419 | 39.9991 | 5.8089 | 14.8174 | 2.1633 | 62.7887 | 75.6974 |  | C5 | 1 | a | WB | BEPA | 11.7 | 900 | 11.7 | 1179.6533 | 63414.1264 | 31973.233 | 4509.7893 | 11063.3415 | 1277.5378 | 63983.6272 | 48823.9017 | 35.5258 | 5.0109 | 12.2926 | 1.4195 | 54.2488 | 71.0929 | 37.1066 | 5.2966 | 14.2847 | 1.5782 | 58.2661 | 74.7002
C5 | 1 | b | WB | BEPA | 12 | 900 | 12 | 1210.0806 | 68428.4478 | 36508.3076 | 5213.7492 | 12315.6987 | 1835.5067 | 68919.3829 | 55873.2621 | 40.5648 | 5.7931 | 13.6841 | 2.0395 | 62.0814 | 76.5771 | 42.3698 | 6.1234 | 15.9017 | 2.2674 | 66.6623 | 80.4626 |  | C5 | 1 | b | WB | BEPA | 12 | 900 | 12 | 1195.5074 | 67604.3511 | 33886.051 | 4757.0511 | 11875.9374 | 1341.9987 | 68017.8201 | 51861.0382 | 37.6512 | 5.2856 | 13.1955 | 1.4911 | 57.6234 | 75.5754 | 39.3265 | 5.5871 | 15.3339 | 1.6578 | 61.9052 | 79.4101
C5 | 1 | b | WB | BEPA | 10.5 | 900 | 10.5 | 1128.3866 | 48853.5816 | 26956.9397 | 3949.7641 | 8487.4868 | 1434.6961 | 49949.7048 | 40828.8867 | 29.9522 | 4.3886 | 9.4305 | 1.5941 | 45.3654 | 55.4997 | 31.2849 | 4.6389 | 10.9588 | 1.7723 | 48.6549 | 58.3157 |  | C5 | 1 | b | WB | BEPA | 10.5 | 900 | 10.5 | 1114.2256 | 48240.4779 | 24941.8947 | 3589.826 | 8171.8322 | 1035.1382 | 49268.8196 | 37738.6912 | 27.7132 | 3.9887 | 9.0798 | 1.1502 | 41.9319 | 54.7431 | 28.9464 | 4.2162 | 10.5512 | 1.2787 | 44.9925 | 57.5208
C5 | 1 | b | WB | BEPA | 11 | 900 | 11 | 1156.1818 | 54937.8172 | 29958.1025 | 4350.3345 | 9662.3627 | 1562.5854 | 55876.8223 | 45533.3851 | 33.2868 | 4.8337 | 10.736 | 1.7362 | 50.5927 | 62.0854 | 34.7679 | 5.1094 | 12.4758 | 1.9303 | 54.2834 | 65.2356 |  | C5 | 1 | b | WB | BEPA | 11 | 900 | 11 | 1141.8955 | 54258.9792 | 27752.123 | 3959.7539 | 9308.4811 | 1133.1302 | 55126.87 | 42153.4882 | 30.8357 | 4.3997 | 10.3428 | 1.259 | 46.8372 | 61.2521 | 32.2078 | 4.6506 | 12.0188 | 1.3998 | 50.277 | 64.36
C5 | 1 | b | WB | BEPA | 13.3 | 900 | 13.3 | 1277.1576 | 88717.1665 | 46147.0845 | 6462.2931 | 16411.1933 | 2225.3092 | 88325.2881 | 71245.88 | 51.2745 | 7.1803 | 18.2347 | 2.4726 | 79.1621 | 98.1392 | 53.5561 | 7.5898 | 21.1897 | 2.7489 | 85.0845 | 103.1188 |  | C5 | 1 | b | WB | BEPA | 13.3 | 900 | 13.3 | 1262.1384 | 87673.8621 | 42908.1229 | 5909.033 | 15838.8144 | 1639.0973 | 87197.034 | 66295.0676 | 47.6757 | 6.5656 | 17.5987 | 1.8212 | 73.6612 | 96.8856 | 49.7971 | 6.94 | 20.4506 | 2.0248 | 79.2126 | 101.8016
C5 | 1 | b | WB | BEPA | 12.4 | 900 | 12.4 | 1231.0592 | 74333.0937 | 39336.9537 | 5582.6161 | 13495.5968 | 1951.181 | 74590.557 | 60366.3477 | 43.7077 | 6.2029 | 14.9951 | 2.168 | 67.0737 | 82.8784 | 45.6526 | 6.5567 | 17.4251 | 2.4103 | 72.0447 | 87.0837 |  | C5 | 1 | b | WB | BEPA | 12.4 | 900 | 12.4 | 1216.3575 | 73445.3848 | 36534.4663 | 5097.5435 | 13017.6925 | 1430.3416 | 73622.9762 | 56080.0439 | 40.5939 | 5.6639 | 14.4641 | 1.5893 | 62.3112 | 81.8033 | 42.4002 | 5.987 | 16.8081 | 1.7669 | 66.9621 | 85.954
C5 | 1 | b | WB | BEPA | 10.3 | 900 | 10.3 | 1117.0979 | 46539.9127 | 25806.6937 | 3795.2911 | 8044.6949 | 1385.1169 | 47687.358 | 39031.7966 | 28.6741 | 4.217 | 8.9385 | 1.539 | 43.3687 | 52.986 | 29.95 | 4.4575 | 10.3871 | 1.711 | 46.5056 | 55.6745 |  | C5 | 1 | b | WB | BEPA | 10.3 | 900 | 10.3 | 1102.9836 | 45951.8927 | 23864.9996 | 3447.186 | 7743.5091 | 997.1475 | 47032.9152 | 36052.8422 | 26.5167 | 3.8302 | 8.6039 | 1.1079 | 40.0587 | 52.2588 | 27.6966 | 4.0486 | 9.9982 | 1.2318 | 42.9752 | 54.9104
C5 | 1 | b | WB | BEPA | 10.1 | 900 | 10.1 | 1105.7073 | 44293.7886 | 24684.8624 | 3644.0894 | 7617.0642 | 1336.4316 | 45486.2646 | 37282.4476 | 27.4276 | 4.049 | 8.4634 | 1.4849 | 41.4249 | 50.5403 | 28.6481 | 4.2799 | 9.8349 | 1.6509 | 44.4138 | 53.1047 |  | C5 | 1 | b | WB | BEPA | 10.1 | 900 | 10.1 | 1091.638 | 43730.1829 | 22814.8466 | 3307.583 | 7329.8939 | 959.8471 | 44857.6086 | 34412.1705 | 25.3498 | 3.6751 | 8.1443 | 1.0665 | 38.2357 | 49.8418 | 26.4778 | 3.8847 | 9.4641 | 1.1857 | 41.0124 | 52.3708
C5 | 1 | b | WB | BEPA | 10.2 | 900 | 10.2 | 1111.4155 | 45408.4513 | 25242.238 | 3719.2821 | 7828.9993 | 1360.6628 | 46579.186 | 38151.1822 | 28.0469 | 4.1325 | 8.6989 | 1.5118 | 42.3902 | 51.7547 | 29.2949 | 4.3682 | 10.1086 | 1.6808 | 45.4526 | 54.3807 |  | C5 | 1 | b | WB | BEPA | 10.2 | 900 | 10.2 | 1097.324 | 44832.7212 | 23336.5899 | 3377.0053 | 7534.8772 | 978.411 | 45937.7177 | 35226.8834 | 25.9295 | 3.7522 | 8.3721 | 1.0871 | 39.141 | 51.0419 | 27.0833 | 3.9662 | 9.7288 | 1.2086 | 41.987 | 53.6318
C5 | 1 | c | WB | BEPA | 16.2 | 900 | 16.2 | 1416.7787 | 146013.1327 | 72451.5813 | 9775.4643 | 28485.0052 | 3243.6241 | 142180.3355 | 113955.6749 | 80.5018 | 10.8616 | 31.65 | 3.604 | 126.6174 | 157.9782 | 84.0839 | 11.4811 | 36.779 | 4.0069 | 136.3508 | 165.994 |  | C5 | 1 | c | WB | BEPA | 16.2 | 900 | 16.2 | 1400.4811 | 144333.5129 | 67474.0779 | 8956.1324 | 27512.9579 | 2405.249 | 140403.767 | 106348.4172 | 74.9712 | 9.9513 | 30.57 | 2.6725 | 118.1649 | 156.0042 | 78.3072 | 10.5188 | 35.5239 | 2.9712 | 127.3211 | 163.9199
C5 | 1 | c | WB | BEPA | 10.5 | 900 | 10.5 | 1128.3866 | 48853.5816 | 26956.9397 | 3949.7641 | 8487.4868 | 1434.6961 | 49949.7048 | 40828.8867 | 29.9522 | 4.3886 | 9.4305 | 1.5941 | 45.3654 | 55.4997 | 31.2849 | 4.6389 | 10.9588 | 1.7723 | 48.6549 | 58.3157 |  | C5 | 1 | c | WB | BEPA | 10.5 | 900 | 10.5 | 1114.2256 | 48240.4779 | 24941.8947 | 3589.826 | 8171.8322 | 1035.1382 | 49268.8196 | 37738.6912 | 27.7132 | 3.9887 | 9.0798 | 1.1502 | 41.9319 | 54.7431 | 28.9464 | 4.2162 | 10.5512 | 1.2787 | 44.9925 | 57.5208
C5 | 1 | c | WB | BEPA | 14 | 900 | 14 | 1312.0342 | 100985.9898 | 51878.5293 | 7194.5966 | 18939.3853 | 2452.0087 | 99961.537 | 80464.5199 | 57.6428 | 7.994 | 21.0438 | 2.7245 | 89.405 | 111.0684 | 60.2078 | 8.4499 | 24.454 | 3.029 | 96.1406 | 116.704 |  | C5 | 1 | c | WB | BEPA | 14 | 900 | 14 | 1296.7412 | 99808.9002 | 48268.5043 | 6583.8774 | 18284.5988 | 1810.9929 | 98695.9215 | 74947.9735 | 53.6317 | 7.3154 | 20.3162 | 2.0122 | 83.2755 | 109.6621 | 56.0181 | 7.7326 | 23.6085 | 2.2371 | 89.5964 | 115.2264
C5 | 1 | c | WB | BEPA | 12.1 | 900 | 12.1 | 1215.355 | 69876.9222 | 37204.173 | 5304.6992 | 12604.1603 | 1864.0734 | 70312.5271 | 56977.1059 | 41.338 | 5.8941 | 14.0046 | 2.0712 | 63.3079 | 78.125 | 43.1774 | 6.2303 | 16.2741 | 2.3027 | 67.9845 | 82.0891 |  | C5 | 1 | c | WB | BEPA | 12.1 | 900 | 12.1 | 1200.7504 | 69037.2291 | 34537.6214 | 4841.0146 | 12155.075 | 1363.828 | 69394.7586 | 52897.5391 | 38.3751 | 5.3789 | 13.5056 | 1.5154 | 58.775 | 77.1053 | 40.0827 | 5.6857 | 15.6943 | 1.6847 | 63.1474 | 81.0176
C5 | 1 | c | WB | BEPA | 12.2 | 900 | 12.2 | 1220.6094 | 71343.8005 | 37907.5544 | 5396.4927 | 12896.9443 | 1892.8744 | 71722.0659 | 58093.8658 | 42.1195 | 5.9961 | 14.3299 | 2.1032 | 64.5487 | 79.6912 | 43.9937 | 6.3381 | 16.6522 | 2.3383 | 69.3222 | 83.7347 |  | C5 | 1 | c | WB | BEPA | 12.2 | 900 | 12.2 | 1205.9729 | 70488.308 | 35196.2028 | 4925.7507 | 12438.395 | 1385.8283 | 70787.8939 | 53946.1769 | 39.1069 | 5.4731 | 13.8204 | 1.5398 | 59.9402 | 78.6532 | 40.847 | 5.7852 | 16.0601 | 1.7119 | 64.4042 | 82.6441
C5 | 1 | c | WB | BEPA | 10 | 900 | 10 | 1099.9729 | 43195.8367 | 24134.5431 | 3569.7117 | 7408.8595 | 1312.4227 | 44408.5304 | 36425.537 | 26.8162 | 3.9663 | 8.2321 | 1.4582 | 40.4728 | 49.3428 | 28.0094 | 4.1925 | 9.5661 | 1.6212 | 43.3893 | 51.8465 |  | C5 | 1 | c | WB | BEPA | 10 | 900 | 10 | 1085.9254 | 42644.1916 | 22299.7503 | 3238.9183 | 7128.5303 | 941.4559 | 43792.5264 | 33608.6549 | 24.7775 | 3.5988 | 7.9206 | 1.0461 | 37.3429 | 48.6584 | 25.88 | 3.804 | 9.2042 | 1.163 | 40.0512 | 51.1273
C5 | 1 | f | WB | BEPA | 12.6 | 900 | 12.6 | 1241.4322 | 77396.9744 | 40796.6818 | 5772.1303 | 14111.8897 | 2010.4315 | 77525.3126 | 62691.1334 | 45.3296 | 6.4135 | 15.6799 | 2.2338 | 69.6568 | 86.1392 | 47.3467 | 6.7792 | 18.2209 | 2.4835 | 74.8303 | 90.51 |  | C5 | 1 | f | WB | BEPA | 12.6 | 900 | 12.6 | 1226.6633 | 76476.2113 | 37900.9766 | 5272.4348 | 13614.05 | 1475.5382 | 76523.5072 | 58262.9996 | 42.1122 | 5.8583 | 15.1267 | 1.6395 | 64.7367 | 85.0261 | 43.9861 | 6.1924 | 17.5781 | 1.8227 | 69.5792 | 89.3404
C5 | 1 | f | WB | BEPA | 11.6 | 900 | 11.6 | 1188.7787 | 62816.953 | 33799.5598 | 4858.3567 | 11204.4912 | 1723.5691 | 63509.5948 | 51585.9768 | 37.5551 | 5.3982 | 12.4494 | 1.9151 | 57.3178 | 70.5662 | 39.2262 | 5.706 | 14.4669 | 2.1291 | 61.5282 | 74.1468 |  | C5 | 1 | f | WB | BEPA | 11.6 | 900 | 11.6 | 1174.3261 | 62053.2542 | 31349.5337 | 4428.9092 | 10800.6562 | 1256.3935 | 62670.9162 | 47835.4925 | 34.8328 | 4.921 | 12.0007 | 1.396 | 53.1505 | 69.6344 | 36.3828 | 5.2017 | 13.9455 | 1.552 | 57.082 | 73.1676
C5 | 1 | f | WB | BEPA | 13.7 | 900 | 13.7 | 1297.1868 | 95610.0508 | 49375.0715 | 6875.5627 | 17827.2124 | 2353.3914 | 94870.9743 | 76431.238 | 54.8612 | 7.6395 | 19.808 | 2.6149 | 84.9236 | 105.4122 | 57.3024 | 8.0752 | 23.018 | 2.9072 | 91.3027 | 110.7608 |  | C5 | 1 | f | WB | BEPA | 13.7 | 900 | 13.7 | 1282.014 | 94491.7245 | 45927.5947 | 6289.9613 | 17208.7461 | 1736.3041 | 93665.6108 | 71162.6063 | 51.0307 | 6.9888 | 19.1208 | 1.9292 | 79.0696 | 104.0729 | 53.3014 | 7.3874 | 22.2194 | 2.1449 | 85.0531 | 109.3536
C5 | 1 | f | WB | BEPA | 13.3 | 900 | 13.3 | 1277.1576 | 88717.1665 | 46147.0845 | 6462.2931 | 16411.1933 | 2225.3092 | 88325.2881 | 71245.88 | 51.2745 | 7.1803 | 18.2347 | 2.4726 | 79.1621 | 98.1392 | 53.5561 | 7.5898 | 21.1897 | 2.7489 | 85.0845 | 103.1188 |  | C5 | 1 | f | WB | BEPA | 13.3 | 900 | 13.3 | 1262.1384 | 87673.8621 | 42908.1229 | 5909.033 | 15838.8144 | 1639.0973 | 87197.034 | 66295.0676 | 47.6757 | 6.5656 | 17.5987 | 1.8212 | 73.6612 | 96.8856 | 49.7971 | 6.94 | 20.4506 | 2.0248 | 79.2126 | 101.8016
C5 | 1 | f | WB | BEPA | 10.9 | 900 | 10.9 | 1150.6702 | 53686.3329 | 29343.4283 | 4268.5703 | 9419.509 | 1536.5547 | 54660.1524 | 44568.0624 | 32.6038 | 4.7429 | 10.4661 | 1.7073 | 49.5201 | 60.7335 | 34.0546 | 5.0133 | 12.1622 | 1.8981 | 53.1282 | 63.8151 |  | C5 | 1 | f | WB | BEPA | 10.9 | 900 | 10.9 | 1136.4099 | 53020.9951 | 27176.5181 | 3884.2421 | 9073.5133 | 1113.1875 | 53924.3591 | 41247.461 | 30.1961 | 4.3158 | 10.0817 | 1.2369 | 45.8305 | 59.916 | 31.5398 | 4.562 | 11.7155 | 1.3751 | 49.1923 | 62.9561
C5 | 1 | e | WB | BEPA | 11.5 | 900 | 11.5 | 1183.4007 | 61459.2683 | 33140.9392 | 4771.6033 | 10937.2023 | 1696.1641 | 62197.5531 | 50545.9089 | 36.8233 | 5.3018 | 12.1524 | 1.8846 | 56.1621 | 69.1084 | 38.4618 | 5.6041 | 14.1218 | 2.0953 | 60.283 | 72.615 |  | C5 | 1 | e | WB | BEPA | 11.5 | 900 | 11.5 | 1168.977 | 60710.1824 | 30732.7585 | 4348.7982 | 10542.0144 | 1235.4205 | 61374.1209 | 46858.9916 | 34.1475 | 4.832 | 11.7133 | 1.3727 | 52.0655 | 68.1935 | 35.667 | 5.1076 | 13.6115 | 1.5261 | 55.9122 | 71.6536
C5 | 1 | e | WB | BEPA | 10.2 | 900 | 10.2 | 1111.4155 | 45408.4513 | 25242.238 | 3719.2821 | 7828.9993 | 1360.6628 | 46579.186 | 38151.1822 | 28.0469 | 4.1325 | 8.6989 | 1.5118 | 42.3902 | 51.7547 | 29.2949 | 4.3682 | 10.1086 | 1.6808 | 45.4526 | 54.3807 |  | C5 | 1 | e | WB | BEPA | 10.2 | 900 | 10.2 | 1097.324 | 44832.7212 | 23336.5899 | 3377.0053 | 7534.8772 | 978.411 | 45937.7177 | 35226.8834 | 25.9295 | 3.7522 | 8.3721 | 1.0871 | 39.141 | 51.0419 | 27.0833 | 3.9662 | 9.7288 | 1.2086 | 41.987 | 53.6318
C5 | 1 | e | WB | BEPA | 13.5 | 900 | 13.5 | 1287.2061 | 92124.5756 | 47745.44 | 6667.2024 | 17109.7448 | 2288.8654 | 91563.7781 | 73811.2526 | 53.0505 | 7.408 | 19.0108 | 2.5432 | 82.0125 | 101.7375 | 55.4111 | 7.8305 | 22.0916 | 2.8275 | 88.1606 | 106.8997 |  | C5 | 1 | e | WB | BEPA | 13.5 | 900 | 13.5 | 1272.111 | 91044.2282 | 44403.3768 | 6097.9335 | 16514.6504 | 1687.3608 | 90397.4232 | 68703.3215 | 49.3371 | 6.7755 | 18.3496 | 1.8748 | 76.337 | 100.4416 | 51.5324 | 7.1619 | 21.3232 | 2.0844 | 82.102 | 105.538
C5 | 1 | e | WB | BEPA | 13.5 | 900 | 13.5 | 1287.2061 | 92124.5756 | 47745.44 | 6667.2024 | 17109.7448 | 2288.8654 | 91563.7781 | 73811.2526 | 53.0505 | 7.408 | 19.0108 | 2.5432 | 82.0125 | 101.7375 | 55.4111 | 7.8305 | 22.0916 | 2.8275 | 88.1606 | 106.8997 |  | C5 | 1 | e | WB | BEPA | 13.5 | 900 | 13.5 | 1272.111 | 91044.2282 | 44403.3768 | 6097.9335 | 16514.6504 | 1687.3608 | 90397.4232 | 68703.3215 | 49.3371 | 6.7755 | 18.3496 | 1.8748 | 76.337 | 100.4416 | 51.5324 | 7.1619 | 21.3232 | 2.0844 | 82.102 | 105.538
C5 | 1 | e | WB | BEPA | 12.2 | 900 | 12.2 | 1220.6094 | 71343.8005 | 37907.5544 | 5396.4927 | 12896.9443 | 1892.8744 | 71722.0659 | 58093.8658 | 42.1195 | 5.9961 | 14.3299 | 2.1032 | 64.5487 | 79.6912 | 43.9937 | 6.3381 | 16.6522 | 2.3383 | 69.3222 | 83.7347 |  | C5 | 1 | e | WB | BEPA | 12.2 | 900 | 12.2 | 1205.9729 | 70488.308 | 35196.2028 | 4925.7507 | 12438.395 | 1385.8283 | 70787.8939 | 53946.1769 | 39.1069 | 5.4731 | 13.8204 | 1.5398 | 59.9402 | 78.6532 | 40.847 | 5.7852 | 16.0601 | 1.7119 | 64.4042 | 82.6441
C5 | 1 | e | WB | BEPA | 11.8 | 900 | 11.8 | 1199.4711 | 65586.3841 | 35139.0356 | 5034.3742 | 11751.6259 | 1779.0732 | 66182.0474 | 53704.1089 | 39.0434 | 5.5937 | 13.0574 | 1.9767 | 59.6712 | 73.5356 | 40.7807 | 5.9128 | 15.1734 | 2.1977 | 64.0645 | 77.2668 |  | C5 | 1 | e | WB | BEPA | 11.8 | 900 | 11.8 | 1184.9592 | 64792.8797 | 32603.874 | 4591.4392 | 11330.0983 | 1298.8536 | 65312.3105 | 49824.2651 | 36.2265 | 5.1016 | 12.589 | 1.4432 | 55.3603 | 72.5692 | 37.8385 | 5.3925 | 14.6291 | 1.6045 | 59.4646 | 76.2514
C5 | 1 | d | WB | BEPA | 13.5 | 900 | 13.5 | 1287.2061 | 92124.5756 | 47745.44 | 6667.2024 | 17109.7448 | 2288.8654 | 91563.7781 | 73811.2526 | 53.0505 | 7.408 | 19.0108 | 2.5432 | 82.0125 | 101.7375 | 55.4111 | 7.8305 | 22.0916 | 2.8275 | 88.1606 | 106.8997 |  | C5 | 1 | d | WB | BEPA | 13.5 | 900 | 13.5 | 1272.111 | 91044.2282 | 44403.3768 | 6097.9335 | 16514.6504 | 1687.3608 | 90397.4232 | 68703.3215 | 49.3371 | 6.7755 | 18.3496 | 1.8748 | 76.337 | 100.4416 | 51.5324 | 7.1619 | 21.3232 | 2.0844 | 82.102 | 105.538
C5 | 1 | g | WB | BEPA | 13.5 | 900 | 13.5 | 1287.2061 | 92124.5756 | 47745.44 | 6667.2024 | 17109.7448 | 2288.8654 | 91563.7781 | 73811.2526 | 53.0505 | 7.408 | 19.0108 | 2.5432 | 82.0125 | 101.7375 | 55.4111 | 7.8305 | 22.0916 | 2.8275 | 88.1606 | 106.8997 |  | C5 | 1 | g | WB | BEPA | 13.5 | 900 | 13.5 | 1272.111 | 91044.2282 | 44403.3768 | 6097.9335 | 16514.6504 | 1687.3608 | 90397.4232 | 68703.3215 | 49.3371 | 6.7755 | 18.3496 | 1.8748 | 76.337 | 100.4416 | 51.5324 | 7.1619 | 21.3232 | 2.0844 | 82.102 | 105.538
C5 | 1 | d | WB | BEPA | 10.6 | 900 | 10.6 | 1133.9937 | 50035.9631 | 27542.7772 | 4028.2309 | 8714.6429 | 1459.8223 | 51104.0047 | 41745.4734 | 30.6031 | 4.4758 | 9.6829 | 1.622 | 46.3839 | 56.7822 | 31.9648 | 4.7311 | 11.2521 | 1.8033 | 49.7513 | 59.6634 |  | C5 | 1 | d | WB | BEPA | 10.6 | 900 | 10.6 | 1119.8086 | 49410.062 | 25490.4182 | 3662.2868 | 8391.5806 | 1054.3922 | 50409.648 | 38598.6779 | 28.3227 | 4.0692 | 9.324 | 1.1715 | 42.8874 | 56.0107 | 29.583 | 4.3013 | 10.835 | 1.3025 | 46.0217 | 58.8527
C5 | 1 | g | WB | BEPA | 14.3 | 900 | 14.3 | 1326.7374 | 106541.0404 | 54453.2993 | 7521.4545 | 20095.413 | 2552.8337 | 105209.1038 | 84623.0005 | 60.5037 | 8.3572 | 22.3282 | 2.8365 | 94.0256 | 116.899 | 63.1959 | 8.8338 | 25.9466 | 3.1535 | 101.1298 | 122.8305 |  | C5 | 1 | g | WB | BEPA | 14.3 | 900 | 14.3 | 1311.32 | 105302.978 | 50675.2857 | 6884.8577 | 19402.7477 | 1887.2084 | 103881.0978 | 78850.0995 | 56.3059 | 7.6498 | 21.5586 | 2.0969 | 87.6112 | 115.4234 | 58.8113 | 8.0861 | 25.0523 | 2.3313 | 94.281 | 121.28
C5 | 1 | g | WB | BEPA | 11 | 900 | 11 | 1156.1818 | 54937.8172 | 29958.1025 | 4350.3345 | 9662.3627 | 1562.5854 | 55876.8223 | 45533.3851 | 33.2868 | 4.8337 | 10.736 | 1.7362 | 50.5927 | 62.0854 | 34.7679 | 5.1094 | 12.4758 | 1.9303 | 54.2834 | 65.2356 |  | C5 | 1 | g | WB | BEPA | 11 | 900 | 11 | 1141.8955 | 54258.9792 | 27752.123 | 3959.7539 | 9308.4811 | 1133.1302 | 55126.87 | 42153.4882 | 30.8357 | 4.3997 | 10.3428 | 1.259 | 46.8372 | 61.2521 | 32.2078 | 4.6506 | 12.0188 | 1.3998 | 50.277 | 64.36
C5 | 1 | g | WB | BEPA | 12.6 | 900 | 12.6 | 1241.4322 | 77396.9744 | 40796.6818 | 5772.1303 | 14111.8897 | 2010.4315 | 77525.3126 | 62691.1334 | 45.3296 | 6.4135 | 15.6799 | 2.2338 | 69.6568 | 86.1392 | 47.3467 | 6.7792 | 18.2209 | 2.4835 | 74.8303 | 90.51 |  | C5 | 1 | g | WB | BEPA | 12.6 | 900 | 12.6 | 1226.6633 | 76476.2113 | 37900.9766 | 5272.4348 | 13614.05 | 1475.5382 | 76523.5072 | 58262.9996 | 42.1122 | 5.8583 | 15.1267 | 1.6395 | 64.7367 | 85.0261 | 43.9861 | 6.1924 | 17.5781 | 1.8227 | 69.5792 | 89.3404
C5 | 1 | h | WB | BEPA | 10.2 | 900 | 10.2 | 1111.4155 | 45408.4513 | 25242.238 | 3719.2821 | 7828.9993 | 1360.6628 | 46579.186 | 38151.1822 | 28.0469 | 4.1325 | 8.6989 | 1.5118 | 42.3902 | 51.7547 | 29.2949 | 4.3682 | 10.1086 | 1.6808 | 45.4526 | 54.3807 |  | C5 | 1 | h | WB | BEPA | 10.2 | 900 | 10.2 | 1097.324 | 44832.7212 | 23336.5899 | 3377.0053 | 7534.8772 | 978.411 | 45937.7177 | 35226.8834 | 25.9295 | 3.7522 | 8.3721 | 1.0871 | 39.141 | 51.0419 | 27.0833 | 3.9662 | 9.7288 | 1.2086 | 41.987 | 53.6318
C5 | 1 | h | WB | BEPA | 10 | 900 | 10 | 1099.9729 | 43195.8367 | 24134.5431 | 3569.7117 | 7408.8595 | 1312.4227 | 44408.5304 | 36425.537 | 26.8162 | 3.9663 | 8.2321 | 1.4582 | 40.4728 | 49.3428 | 28.0094 | 4.1925 | 9.5661 | 1.6212 | 43.3893 | 51.8465 |  | C5 | 1 | h | WB | BEPA | 10 | 900 | 10 | 1085.9254 | 42644.1916 | 22299.7503 | 3238.9183 | 7128.5303 | 941.4559 | 43792.5264 | 33608.6549 | 24.7775 | 3.5988 | 7.9206 | 1.0461 | 37.3429 | 48.6584 | 25.88 | 3.804 | 9.2042 | 1.163 | 40.0512 | 51.1273
C5 | 1 | h | WB | BEPA | 10.5 | 900 | 10.5 | 1128.3866 | 48853.5816 | 26956.9397 | 3949.7641 | 8487.4868 | 1434.6961 | 49949.7048 | 40828.8867 | 29.9522 | 4.3886 | 9.4305 | 1.5941 | 45.3654 | 55.4997 | 31.2849 | 4.6389 | 10.9588 | 1.7723 | 48.6549 | 58.3157 |  | C5 | 1 | h | WB | BEPA | 10.5 | 900 | 10.5 | 1114.2256 | 48240.4779 | 24941.8947 | 3589.826 | 8171.8322 | 1035.1382 | 49268.8196 | 37738.6912 | 27.7132 | 3.9887 | 9.0798 | 1.1502 | 41.9319 | 54.7431 | 28.9464 | 4.2162 | 10.5512 | 1.2787 | 44.9925 | 57.5208
C5 | 1 | h | WB | BEPA | 14.2 | 900 | 14.2 | 1321.8521 | 104669.3285 | 53587.0845 | 7411.6304 | 19705.1499 | 2518.9791 | 103442.3815 | 83222.8439 | 59.5412 | 8.2351 | 21.8946 | 2.7989 | 92.4698 | 114.936 | 62.1906 | 8.7048 | 25.4427 | 3.1117 | 99.4499 | 120.7678 |  | C5 | 1 | h | WB | BEPA | 14.2 | 900 | 14.2 | 1306.4766 | 103451.8398 | 49865.6805 | 6783.745 | 19025.2871 | 1861.6337 | 102135.4135 | 77536.3464 | 55.4063 | 7.5375 | 21.1392 | 2.0685 | 86.1515 | 113.4838 | 57.8717 | 7.9674 | 24.5649 | 2.2997 | 92.7037 | 119.242
C5 | 1 | h | WB | BEPA | 15 | 900 | 15 | 1360.5086 | 120210.8589 | 60741.5359 | 8314.7451 | 22967.6964 | 2796.7631 | 118071.9825 | 94820.7404 | 67.4906 | 9.2386 | 25.5197 | 3.1075 | 105.3564 | 131.1911 | 70.4937 | 9.7655 | 29.6552 | 3.4549 | 113.3693 | 137.8477 |  | C5 | 1 | h | WB | BEPA | 15 | 900 | 15 | 1344.7852 | 118821.5805 | 56549.5873 | 7614.7071 | 22180.3033 | 2070.972 | 116589.7553 | 88415.5696 | 62.8329 | 8.4608 | 24.6448 | 2.3011 | 98.2395 | 129.5442 | 65.6288 | 8.9433 | 28.6386 | 2.5583 | 105.7689 | 136.1173
C5 | 1 | h | WB | BEPA | 10.2 | 900 | 10.2 | 1111.4155 | 45408.4513 | 25242.238 | 3719.2821 | 7828.9993 | 1360.6628 | 46579.186 | 38151.1822 | 28.0469 | 4.1325 | 8.6989 | 1.5118 | 42.3902 | 51.7547 | 29.2949 | 4.3682 | 10.1086 | 1.6808 | 45.4526 | 54.3807 |  | C5 | 1 | h | WB | BEPA | 10.2 | 900 | 10.2 | 1097.324 | 44832.7212 | 23336.5899 | 3377.0053 | 7534.8772 | 978.411 | 45937.7177 | 35226.8834 | 25.9295 | 3.7522 | 8.3721 | 1.0871 | 39.141 | 51.0419 | 27.0833 | 3.9662 | 9.7288 | 1.2086 | 41.987 | 53.6318
C5 | 1 | i | WB | BEPA | 11.5 | 900 | 11.5 | 1183.4007 | 61459.2683 | 33140.9392 | 4771.6033 | 10937.2023 | 1696.1641 | 62197.5531 | 50545.9089 | 36.8233 | 5.3018 | 12.1524 | 1.8846 | 56.1621 | 69.1084 | 38.4618 | 5.6041 | 14.1218 | 2.0953 | 60.283 | 72.615 |  | C5 | 1 | i | WB | BEPA | 11.5 | 900 | 11.5 | 1168.977 | 60710.1824 | 30732.7585 | 4348.7982 | 10542.0144 | 1235.4205 | 61374.1209 | 46858.9916 | 34.1475 | 4.832 | 11.7133 | 1.3727 | 52.0655 | 68.1935 | 35.667 | 5.1076 | 13.6115 | 1.5261 | 55.9122 | 71.6536
C5 | 1 | i | WB | BEPA | 10.7 | 900 | 10.7 | 1139.5764 | 51235.4915 | 28135.7889 | 4107.52 | 8945.6788 | 1485.1738 | 52273.8048 | 42674.1615 | 31.262 | 4.5639 | 9.9396 | 1.6502 | 47.4157 | 58.082 | 32.6531 | 4.8242 | 11.5504 | 1.8346 | 50.8623 | 61.0291 |  | C5 | 1 | i | WB | BEPA | 10.7 | 900 | 10.7 | 1125.3667 | 50596.6202 | 26045.6842 | 3735.5093 | 8615.0913 | 1073.8185 | 51565.8075 | 39470.1032 | 28.9396 | 4.1506 | 9.5723 | 1.1931 | 43.8557 | 57.2953 | 30.2274 | 4.3873 | 11.1236 | 1.3265 | 47.0647 | 60.2025
C5 | 1 | i | WB | BEPA | 13.2 | 900 | 13.2 | 1272.1075 | 87042.5422 | 45359.5824 | 6361.1291 | 16068.9389 | 2193.8932 | 86731.672 | 69983.5436 | 50.3995 | 7.0679 | 17.8544 | 2.4377 | 77.7595 | 96.3685 | 52.6422 | 7.471 | 20.7477 | 2.7101 | 83.5711 | 101.2583 |  | C5 | 1 | i | WB | BEPA | 13.2 | 900 | 13.2 | 1257.1255 | 86017.414 | 42171.3178 | 5815.7539 | 15507.6761 | 1615.2208 | 85622.1332 | 65109.9685 | 46.857 | 6.4619 | 17.2308 | 1.7947 | 72.3444 | 95.1357 | 48.942 | 6.8305 | 20.0231 | 1.9953 | 77.7909 | 99.9629
C5 | 1 | a | YB | BEAL | 13.6 | 900 | 13.6 | 1168.3191 | 84859.2479 | 43873.4619 | 6020.8852 | 12200.2035 | 1791.0458 | 88792.6488 | 63885.5964 | 48.7483 | 6.6899 | 13.5558 | 1.9901 | 70.984 | 98.6585 | 50.9175 | 7.0714 | 15.7525 | 2.2125 | 75.9539 | 103.6644 |  | C5 | 1 | a | YB | BEAL | 13.6 | 900 | 13.6 | 1277.0711 | 92758.2975 | 45161.8574 | 6193.5562 | 16859.4023 | 1711.7475 | 92023.0162 | 69926.5633 | 50.1798 | 6.8817 | 18.7327 | 1.9019 | 77.6962 | 102.2478 | 52.4127 | 7.2742 | 21.7684 | 2.1145 | 83.5698 | 107.4359
C5 | 1 | d | YB | BEAL | 10.9 | 900 | 10.9 | 1034.2323 | 48253.7386 | 26356.5103 | 3769.7064 | 6442.8056 | 1167.8496 | 51922.6461 | 37736.8718 | 29.285 | 4.1886 | 7.1587 | 1.2976 | 41.9299 | 57.6918 | 30.5881 | 4.4274 | 8.3188 | 1.4427 | 44.777 | 60.6191 |  | C5 | 1 | d | YB | BEAL | 10.9 | 900 | 10.9 | 1136.4099 | 53020.9951 | 27176.5181 | 3884.2421 | 9073.5133 | 1113.1875 | 53924.3591 | 41247.461 | 30.1961 | 4.3158 | 10.0817 | 1.2369 | 45.8305 | 59.916 | 31.5398 | 4.562 | 11.7155 | 1.3751 | 49.1923 | 62.9561
C5 | 1 | i | YB | BEAL | 11.1 | 900 | 11.1 | 1044.7722 | 50550.7308 | 27484.5276 | 3917.7059 | 6792.8547 | 1209.534 | 54265.4059 | 39404.6222 | 30.5384 | 4.353 | 7.5476 | 1.3439 | 43.7829 | 60.2949 | 31.8972 | 4.6013 | 8.7707 | 1.4941 | 46.7634 | 63.3543 |  | C5 | 1 | i | YB | BEAL | 11.1 | 900 | 11.1 | 1147.3576 | 55514.2721 | 28334.5446 | 4036.0305 | 9547.3244 | 1153.2447 | 56344.9495 | 43071.1441 | 31.4828 | 4.4845 | 10.6081 | 1.2814 | 47.8568 | 62.6055 | 32.8837 | 4.7402 | 12.3272 | 1.4246 | 51.3758 | 65.7821
C5 | 1 | a | RS | PIRU | 5.3 | 125 | 5.3 | 450.3219 | 4967.4637 | 3183.9353 | 635.0957 | 796.8914 | 120.1883 | 7940.9508 | 4736.1107 | 25.4715 | 5.0808 | 6.3751 | 0.96151 | 37.8889 | 63.5276 | 26.4665 | 5.2174 | 7.0697 | 1.0329 | 39.7865 | 67.0032 |  | C5 | 1 | a | RS | PIRU | 5.3 | 125 | 5.3 | 449.2039 | 4955.1316 | 3231.6878 | 630.9967 | 566.4853 | 113.5384 | 7873.9785 | 4542.7082 | 25.8535 | 5.048 | 4.5319 | 0.90831 | 36.3417 | 62.9918 | 26.8634 | 5.1837 | 5.0256 | 0.97579 | 38.0486 | 66.4381
C5 | 1 | g | RS | PIRU | 2.9 | 125 | 2.9 | 288.4088 | 952.4986 | 820.3133 | 191.1468 | 200.4554 | 45.9781 | 2137.1945 | 1257.8936 | 6.5625 | 1.5292 | 1.6036 | 0.36782 | 10.0631 | 17.0976 | 6.8189 | 1.5703 | 1.7784 | 0.39515 | 10.5627 | 18.033 |  | C5 | 1 | g | RS | PIRU | 2.9 | 125 | 2.9 | 287.372 | 949.0745 | 838.1982 | 189.3619 | 122.2603 | 42.3386 | 2111.1293 | 1192.1591 | 6.7056 | 1.5149 | 0.97808 | 0.33871 | 9.5373 | 16.889 | 6.9675 | 1.5556 | 1.0846 | 0.36387 | 9.9717 | 17.813
C5 | 1 | i | RS | PIRU | 2.4 | 125 | 2.4 | 250.7796 | 567.25 | 535.8482 | 131.1447 | 130.632 | 34.0362 | 1415.7989 | 831.6611 | 4.2868 | 1.0492 | 1.0451 | 0.27229 | 6.6533 | 11.3264 | 4.4542 | 1.0774 | 1.1589 | 0.29252 | 6.9831 | 11.9461 |  | C5 | 1 | i | RS | PIRU | 2.4 | 125 | 2.4 | 249.7816 | 564.9927 | 548.7983 | 129.7895 | 75.5616 | 31.0662 | 1396.6936 | 785.2156 | 4.3904 | 1.0383 | 0.60449 | 0.24853 | 6.2817 | 11.1735 | 4.5619 | 1.0662 | 0.67035 | 0.26699 | 6.5655 | 11.7848
C5 | 2 | c | BE | FAGR | 10 | 900 | 10 | 1058.3694 | 41562.07 | 23322.8188 | 1906.1397 | 8816.1884 | 1355.0366 | 53629.7729 | 35400.1835 | 25.9142 | 2.1179 | 9.7958 | 1.5056 | 39.3335 | 59.5886 | 26.9705 | 2.2153 | 10.7205 | 1.5803 | 41.4867 | 62.2954 |  | C5 | 2 | c | BE | FAGR | 10 | 900 | 10 | 1062.6739 | 41731.1051 | 24728.6268 | 1878.8841 | 9313.223 | 1232.2533 | 48216.9794 | 37152.9872 | 27.4763 | 2.0876 | 10.348 | 1.3692 | 41.2811 | 53.5744 | 28.5962 | 2.1836 | 11.3249 | 1.4371 | 43.5419 | 56.008
C5 | 2 | h | BE | FAGR | 11.1 | 900 | 11.1 | 1124.0054 | 54384.3853 | 30052.9576 | 2408.2596 | 11525.5748 | 1599.2076 | 68598.0627 | 45585.9996 | 33.3922 | 2.6758 | 12.8062 | 1.7769 | 50.6511 | 76.2201 | 34.7533 | 2.7989 | 14.0151 | 1.8651 | 53.4324 | 79.6823 |  | C5 | 2 | h | BE | FAGR | 11.1 | 900 | 11.1 | 1128.4292 | 54598.4298 | 31804.4067 | 2374.926 | 12153.8644 | 1458.7562 | 61886.2883 | 47791.9534 | 35.3382 | 2.6388 | 13.5043 | 1.6208 | 53.1022 | 68.7625 | 36.7787 | 2.7601 | 14.7791 | 1.7013 | 56.0192 | 71.886
C5 | 2 | c | BE | FAGR | 10.1 | 900 | 10.1 | 1064.46 | 42641.4505 | 23893.9081 | 1949.1041 | 9044.5063 | 1376.5712 | 54901.5476 | 36264.0896 | 26.5488 | 2.1657 | 10.0495 | 1.5295 | 40.2934 | 61.0017 | 27.6309 | 2.2652 | 10.9981 | 1.6055 | 42.4998 | 63.7726 |  | C5 | 2 | c | BE | FAGR | 10.1 | 900 | 10.1 | 1068.7745 | 42814.2874 | 25329.1216 | 1921.3279 | 9552.6396 | 1252.239 | 49378.1708 | 38055.3281 | 28.1435 | 2.1348 | 10.614 | 1.3914 | 42.2837 | 54.8646 | 29.2906 | 2.233 | 11.616 | 1.4605 | 44.6001 | 57.3568
C5 | 2 | b | PC | PRPE | 11.5 | 900 | 11.5 | 1136.6747 | 59032.5805 | 29134.6799 | 4221.5074 | 10602.0443 | 1220.8558 | 67048.4552 | 45179.0874 | 32.3719 | 4.6906 | 11.78 | 1.3565 | 50.199 | 74.4983 | 33.8123 | 4.9581 | 13.6891 | 1.5081 | 53.9676 | 78.2783 |  | C5 | 2 | b | PC | PRPE | 11.5 | 900 | 11.5 | 1168.977 | 60710.1824 | 30732.7585 | 4348.7982 | 10542.0144 | 1235.4205 | 61374.1209 | 46858.9916 | 34.1475 | 4.832 | 11.7133 | 1.3727 | 52.0655 | 68.1935 | 35.667 | 5.1076 | 13.6115 | 1.5261 | 55.9122 | 71.6536
C5 | 2 | e | PC | PRPE | 10.2 | 900 | 10.2 | 1065.7912 | 43544.4039 | 22075.3021 | 3274.2166 | 7579.5267 | 966.4118 | 50364.97 | 33895.4571 | 24.5281 | 3.638 | 8.4217 | 1.0738 | 37.6616 | 55.9611 | 25.6195 | 3.8455 | 9.7865 | 1.1938 | 40.4453 | 58.8006 |  | C5 | 2 | e | PC | PRPE | 10.2 | 900 | 10.2 | 1097.324 | 44832.7212 | 23336.5899 | 3377.0053 | 7534.8772 | 978.411 | 45937.7177 | 35226.8834 | 25.9295 | 3.7522 | 8.3721 | 1.0871 | 39.141 | 51.0419 | 27.0833 | 3.9662 | 9.7288 | 1.2086 | 41.987 | 53.6318
C5 | 2 | d | PC | PRPE | 11.7 | 900 | 11.7 | 1147.2171 | 61670.4655 | 30318.7625 | 4378.438 | 11126.0235 | 1262.5516 | 69868.2573 | 47085.7755 | 33.6875 | 4.8649 | 12.3622 | 1.4028 | 52.3175 | 77.6314 | 35.1865 | 5.1424 | 14.3656 | 1.5596 | 56.2541 | 81.5704 |  | C5 | 2 | d | PC | PRPE | 11.7 | 900 | 11.7 | 1179.6533 | 63414.1264 | 31973.233 | 4509.7893 | 11063.3415 | 1277.5378 | 63983.6272 | 48823.9017 | 35.5258 | 5.0109 | 12.2926 | 1.4195 | 54.2488 | 71.0929 | 37.1066 | 5.2966 | 14.2847 | 1.5782 | 58.2661 | 74.7002
C5 | 2 | d | PC | PRPE | 11.2 | 900 | 11.2 | 1120.6873 | 55205.2489 | 27407.9438 | 3991.7219 | 9846.2717 | 1159.5847 | 62947.0957 | 42405.5221 | 30.4533 | 4.4352 | 10.9403 | 1.2884 | 47.1172 | 69.9412 | 31.8084 | 4.6882 | 12.7132 | 1.4324 | 50.6422 | 73.49 |  | C5 | 2 | d | PC | PRPE | 11.2 | 900 | 11.2 | 1152.7965 | 56786.9566 | 28923.8008 | 4113.0724 | 9790.0713 | 1173.5311 | 57578.6562 | 44000.4756 | 32.1376 | 4.5701 | 10.8779 | 1.3039 | 48.8894 | 63.9763 | 33.5676 | 4.8307 | 12.6407 | 1.4497 | 52.4886 | 67.2225
C5 | 2 | d | PC | PRPE | 10.3 | 900 | 10.3 | 1071.3977 | 44635.9776 | 22579.5508 | 3342.6235 | 7789.2334 | 984.9612 | 51549.0847 | 34696.3689 | 25.0884 | 3.714 | 8.6547 | 1.0944 | 38.5515 | 57.2768 | 26.2048 | 3.9258 | 10.0572 | 1.2167 | 41.4046 | 60.183 |  | C5 | 2 | d | PC | PRPE | 10.3 | 900 | 10.3 | 1102.9836 | 45951.8927 | 23864.9996 | 3447.186 | 7743.5091 | 997.1475 | 47032.9152 | 36052.8422 | 26.5167 | 3.8302 | 8.6039 | 1.1079 | 40.0587 | 52.2588 | 27.6966 | 4.0486 | 9.9982 | 1.2318 | 42.9752 | 54.9104
C5 | 2 | h | PC | PRPE | 11.7 | 900 | 11.7 | 1147.2171 | 61670.4655 | 30318.7625 | 4378.438 | 11126.0235 | 1262.5516 | 69868.2573 | 47085.7755 | 33.6875 | 4.8649 | 12.3622 | 1.4028 | 52.3175 | 77.6314 | 35.1865 | 5.1424 | 14.3656 | 1.5596 | 56.2541 | 81.5704 |  | C5 | 2 | h | PC | PRPE | 11.7 | 900 | 11.7 | 1179.6533 | 63414.1264 | 31973.233 | 4509.7893 | 11063.3415 | 1277.5378 | 63983.6272 | 48823.9017 | 35.5258 | 5.0109 | 12.2926 | 1.4195 | 54.2488 | 71.0929 | 37.1066 | 5.2966 | 14.2847 | 1.5782 | 58.2661 | 74.7002
C5 | 2 | h | PC | PRPE | 10.7 | 900 | 10.7 | 1093.5584 | 49166.514 | 24660.761 | 3623.6715 | 8665.29 | 1060.867 | 56448.9956 | 38010.5895 | 27.4008 | 4.0263 | 9.6281 | 1.1787 | 42.234 | 62.7211 | 28.6201 | 4.2559 | 11.1884 | 1.3105 | 45.3749 | 65.9036 |  | C5 | 2 | h | PC | PRPE | 10.7 | 900 | 10.7 | 1125.3667 | 50596.6202 | 26045.6842 | 3735.5093 | 8615.0913 | 1073.8185 | 51565.8075 | 39470.1032 | 28.9396 | 4.1506 | 9.5723 | 1.1931 | 43.8557 | 57.2953 | 30.2274 | 4.3873 | 11.1236 | 1.3265 | 47.0647 | 60.2025
C5 | 2 | b | RM | ACRU | 12 | 900 | 12 | 1293.4835 | 73144.7667 | 38387.855 | 4799.826 | 6491.7843 | 1627.4806 | 65468.953 | 51306.9459 | 42.6532 | 5.3331 | 7.2131 | 1.8083 | 57.0077 | 72.7433 | 44.157 | 5.5862 | 8.1023 | 1.9408 | 59.7863 | 74.9423 |  | C5 | 2 | b | RM | ACRU | 12 | 900 | 12 | 1290.6268 | 72983.2244 | 38984.0417 | 5227.9826 | 6856.2244 | 1525.6307 | 67249.6268 | 52593.8794 | 43.3156 | 5.8089 | 7.618 | 1.6951 | 58.4376 | 74.7218 | 44.8427 | 6.0845 | 8.5571 | 1.8194 | 61.3037 | 76.9806
C5 | 2 | g | RM | ACRU | 18.3 | 900 | 18.3 | 1618.6204 | 212866.3779 | 105149.0681 | 12650.6662 | 22850.8306 | 3664.3009 | 182157.513 | 144314.8659 | 116.8323 | 14.0563 | 25.3898 | 4.0714 | 160.3499 | 202.3972 | 120.9514 | 14.7233 | 28.5196 | 4.3698 | 168.5641 | 208.5156 |  | C5 | 2 | g | RM | ACRU | 18.3 | 900 | 18.3 | 1615.2704 | 212425.823 | 106678.5428 | 13705.2133 | 24050.8008 | 3448.9882 | 186796.1166 | 147883.545 | 118.5317 | 15.228 | 26.7231 | 3.8322 | 164.3151 | 207.5512 | 122.7107 | 15.9506 | 30.0173 | 4.1131 | 172.7916 | 213.8254
C5 | 2 | a | WB | BEPA | 14.9 | 900 | 14.9 | 1355.7287 | 118196.6636 | 59818.9958 | 8198.7816 | 22542.1233 | 2761.1678 | 116180.941 | 93321.0685 | 66.4656 | 9.1098 | 25.0468 | 3.068 | 103.6901 | 129.0899 | 69.4231 | 9.6293 | 29.1057 | 3.4109 | 111.569 | 135.64 |  | C5 | 2 | a | WB | BEPA | 14.9 | 900 | 14.9 | 1340.0504 | 116829.7754 | 55688.1109 | 7508.0751 | 21768.8235 | 2044.2126 | 114721.5057 | 87009.2222 | 61.8757 | 8.3423 | 24.1876 | 2.2713 | 96.6769 | 127.4683 | 64.629 | 8.8181 | 28.1073 | 2.5252 | 104.0795 | 133.9361
C5 | 2 | a | WB | BEPA | 12.9 | 900 | 12.9 | 1256.8514 | 82134.0508 | 43043.5228 | 6062.784 | 15069.9145 | 2101.0872 | 82052.6807 | 66277.3085 | 47.8261 | 6.7364 | 16.7443 | 2.3345 | 73.6415 | 91.1696 | 49.9543 | 7.1206 | 19.4578 | 2.5955 | 79.1282 | 95.7956 |  | C5 | 2 | a | WB | BEPA | 12.9 | 900 | 12.9 | 1241.9781 | 81162.0972 | 40003.9969 | 5540.5935 | 14541.0542 | 1544.6126 | 80997.9729 | 61630.2572 | 44.4489 | 6.1562 | 16.1567 | 1.7162 | 68.4781 | 89.9977 | 46.4267 | 6.5073 | 18.775 | 1.9081 | 73.6171 | 94.5642
C5 | 2 | a | WB | BEPA | 13.4 | 900 | 13.4 | 1282.1904 | 90411.1516 | 46942.3633 | 6564.3171 | 16758.119 | 2256.9663 | 89935.972 | 72521.7657 | 52.1582 | 7.2937 | 18.6201 | 2.5077 | 80.5797 | 99.9289 | 54.4791 | 7.7096 | 21.6376 | 2.7881 | 86.6144 | 104.9993 |  | C5 | 2 | a | WB | BEPA | 13.4 | 900 | 13.4 | 1267.1335 | 89349.4416 | 43652.1373 | 6003.0927 | 16174.4635 | 1663.144 | 88788.7799 | 67492.8374 | 48.5024 | 6.6701 | 17.9716 | 1.8479 | 74.992 | 98.6542 | 50.6606 | 7.0505 | 20.884 | 2.0545 | 80.6496 | 103.6599
C5 | 2 | b | WB | BEPA | 10.6 | 900 | 10.6 | 1133.9937 | 50035.9631 | 27542.7772 | 4028.2309 | 8714.6429 | 1459.8223 | 51104.0047 | 41745.4734 | 30.6031 | 4.4758 | 9.6829 | 1.622 | 46.3839 | 56.7822 | 31.9648 | 4.7311 | 11.2521 | 1.8033 | 49.7513 | 59.6634 |  | C5 | 2 | b | WB | BEPA | 10.6 | 900 | 10.6 | 1119.8086 | 49410.062 | 25490.4182 | 3662.2868 | 8391.5806 | 1054.3922 | 50409.648 | 38598.6779 | 28.3227 | 4.0692 | 9.324 | 1.1715 | 42.8874 | 56.0107 | 29.583 | 4.3013 | 10.835 | 1.3025 | 46.0217 | 58.8527
C5 | 2 | b | WB | BEPA | 12.5 | 900 | 12.5 | 1236.2552 | 75855.6704 | 40063.0157 | 5676.9486 | 13801.5236 | 1980.688 | 76049.6233 | 61522.176 | 44.5145 | 6.3077 | 15.335 | 2.2008 | 68.358 | 84.4996 | 46.4952 | 6.6675 | 17.8201 | 2.4468 | 73.4296 | 88.7871 |  | C5 | 2 | b | WB | BEPA | 12.5 | 900 | 12.5 | 1221.5202 | 74951.5402 | 37214.1822 | 5184.6015 | 13313.725 | 1452.8546 | 75065.0333 | 57165.3632 | 41.3491 | 5.7607 | 14.793 | 1.6143 | 63.5171 | 83.4056 | 43.189 | 6.0892 | 17.1903 | 1.7947 | 68.2632 | 87.6376
C5 | 2 | b | WB | BEPA | 11.5 | 900 | 11.5 | 1183.4007 | 61459.2683 | 33140.9392 | 4771.6033 | 10937.2023 | 1696.1641 | 62197.5531 | 50545.9089 | 36.8233 | 5.3018 | 12.1524 | 1.8846 | 56.1621 | 69.1084 | 38.4618 | 5.6041 | 14.1218 | 2.0953 | 60.283 | 72.615 |  | C5 | 2 | b | WB | BEPA | 11.5 | 900 | 11.5 | 1168.977 | 60710.1824 | 30732.7585 | 4348.7982 | 10542.0144 | 1235.4205 | 61374.1209 | 46858.9916 | 34.1475 | 4.832 | 11.7133 | 1.3727 | 52.0655 | 68.1935 | 35.667 | 5.1076 | 13.6115 | 1.5261 | 55.9122 | 71.6536
C5 | 2 | b | WB | BEPA | 15.2 | 900 | 15.2 | 1370.0252 | 124301.2828 | 62611.0172 | 8549.3196 | 23834.3453 | 2868.7066 | 121908.0159 | 97863.3888 | 69.5678 | 9.4992 | 26.4826 | 3.1875 | 108.7371 | 135.4534 | 72.6634 | 10.041 | 30.7742 | 3.5437 | 117.0223 | 142.3263 |  | C5 | 2 | b | WB | BEPA | 15.2 | 900 | 15.2 | 1354.2103 | 122866.4147 | 58294.9634 | 7830.3439 | 23018.1876 | 2124.9978 | 120379.4251 | 91268.4927 | 64.7722 | 8.7004 | 25.5758 | 2.3611 | 101.4094 | 133.7549 | 67.6544 | 9.1966 | 29.7204 | 2.625 | 109.1964 | 140.5417
C5 | 2 | b | WB | BEPA | 12 | 900 | 12 | 1210.0806 | 68428.4478 | 36508.3076 | 5213.7492 | 12315.6987 | 1835.5067 | 68919.3829 | 55873.2621 | 40.5648 | 5.7931 | 13.6841 | 2.0395 | 62.0814 | 76.5771 | 42.3698 | 6.1234 | 15.9017 | 2.2674 | 66.6623 | 80.4626 |  | C5 | 2 | b | WB | BEPA | 12 | 900 | 12 | 1195.5074 | 67604.3511 | 33886.051 | 4757.0511 | 11875.9374 | 1341.9987 | 68017.8201 | 51861.0382 | 37.6512 | 5.2856 | 13.1955 | 1.4911 | 57.6234 | 75.5754 | 39.3265 | 5.5871 | 15.3339 | 1.6578 | 61.9052 | 79.4101
C5 | 2 | b | WB | BEPA | 12 | 900 | 12 | 1210.0806 | 68428.4478 | 36508.3076 | 5213.7492 | 12315.6987 | 1835.5067 | 68919.3829 | 55873.2621 | 40.5648 | 5.7931 | 13.6841 | 2.0395 | 62.0814 | 76.5771 | 42.3698 | 6.1234 | 15.9017 | 2.2674 | 66.6623 | 80.4626 |  | C5 | 2 | b | WB | BEPA | 12 | 900 | 12 | 1195.5074 | 67604.3511 | 33886.051 | 4757.0511 | 11875.9374 | 1341.9987 | 68017.8201 | 51861.0382 | 37.6512 | 5.2856 | 13.1955 | 1.4911 | 57.6234 | 75.5754 | 39.3265 | 5.5871 | 15.3339 | 1.6578 | 61.9052 | 79.4101
C5 | 2 | b | WB | BEPA | 10.4 | 900 | 10.4 | 1122.7548 | 47688.2604 | 26378.2531 | 3872.1179 | 8264.1808 | 1409.7944 | 48810.8434 | 39924.3462 | 29.3092 | 4.3024 | 9.1824 | 1.5664 | 44.3604 | 54.2343 | 30.6133 | 4.5477 | 10.6705 | 1.7415 | 47.5731 | 56.9861 |  | C5 | 2 | b | WB | BEPA | 10.4 | 900 | 10.4 | 1108.6174 | 47087.7831 | 24400.0948 | 3518.126 | 7955.8179 | 1016.0566 | 48143.2622 | 36890.0953 | 27.1112 | 3.909 | 8.8398 | 1.129 | 40.989 | 53.4925 | 28.3176 | 4.132 | 10.2723 | 1.2551 | 43.977 | 56.2067
C5 | 2 | b | WB | BEPA | 13.3 | 900 | 13.3 | 1277.1576 | 88717.1665 | 46147.0845 | 6462.2931 | 16411.1933 | 2225.3092 | 88325.2881 | 71245.88 | 51.2745 | 7.1803 | 18.2347 | 2.4726 | 79.1621 | 98.1392 | 53.5561 | 7.5898 | 21.1897 | 2.7489 | 85.0845 | 103.1188 |  | C5 | 2 | b | WB | BEPA | 13.3 | 900 | 13.3 | 1262.1384 | 87673.8621 | 42908.1229 | 5909.033 | 15838.8144 | 1639.0973 | 87197.034 | 66295.0676 | 47.6757 | 6.5656 | 17.5987 | 1.8212 | 73.6612 | 96.8856 | 49.7971 | 6.94 | 20.4506 | 2.0248 | 79.2126 | 101.8016
C5 | 2 | c | WB | BEPA | 11 | 900 | 11 | 1156.1818 | 54937.8172 | 29958.1025 | 4350.3345 | 9662.3627 | 1562.5854 | 55876.8223 | 45533.3851 | 33.2868 | 4.8337 | 10.736 | 1.7362 | 50.5927 | 62.0854 | 34.7679 | 5.1094 | 12.4758 | 1.9303 | 54.2834 | 65.2356 |  | C5 | 2 | c | WB | BEPA | 11 | 900 | 11 | 1141.8955 | 54258.9792 | 27752.123 | 3959.7539 | 9308.4811 | 1133.1302 | 55126.87 | 42153.4882 | 30.8357 | 4.3997 | 10.3428 | 1.259 | 46.8372 | 61.2521 | 32.2078 | 4.6506 | 12.0188 | 1.3998 | 50.277 | 64.36
C5 | 2 | c | WB | BEPA | 11.2 | 900 | 11.2 | 1167.1364 | 57493.3385 | 31209.2752 | 4516.3482 | 10160.0956 | 1615.33 | 58357.4578 | 47501.0489 | 34.677 | 5.0182 | 11.289 | 1.7948 | 52.7789 | 64.8416 | 36.22 | 5.3044 | 13.1184 | 1.9954 | 56.6382 | 68.1317 |  | C5 | 2 | c | WB | BEPA | 11.2 | 900 | 11.2 | 1152.7965 | 56786.9566 | 28923.8008 | 4113.0724 | 9790.0713 | 1173.5311 | 57578.6562 | 44000.4756 | 32.1376 | 4.5701 | 10.8779 | 1.3039 | 48.8894 | 63.9763 | 33.5676 | 4.8307 | 12.6407 | 1.4497 | 52.4886 | 67.2225
C5 | 2 | c | WB | BEPA | 17.2 | 900 | 17.2 | 1462.2407 | 169877.4175 | 83128.2421 | 11091.2729 | 33685.334 | 3644.2487 | 164309.2284 | 131549.0977 | 92.3647 | 12.3236 | 37.4281 | 4.0492 | 146.1657 | 182.5658 | 96.4747 | 13.0265 | 43.4935 | 4.5018 | 157.4964 | 191.8292 |  | C5 | 2 | c | WB | BEPA | 17.2 | 900 | 17.2 | 1445.4203 | 167923.2881 | 77417.2581 | 10161.6592 | 32535.8298 | 2702.3274 | 162256.1621 | 122817.0744 | 86.0192 | 11.2907 | 36.1509 | 3.0026 | 136.4634 | 180.2846 | 89.8468 | 11.9346 | 42.0093 | 3.3382 | 147.129 | 189.4323
C5 | 2 | c | WB | BEPA | 10.1 | 900 | 10.1 | 1105.7073 | 44293.7886 | 24684.8624 | 3644.0894 | 7617.0642 | 1336.4316 | 45486.2646 | 37282.4476 | 27.4276 | 4.049 | 8.4634 | 1.4849 | 41.4249 | 50.5403 | 28.6481 | 4.2799 | 9.8349 | 1.6509 | 44.4138 | 53.1047 |  | C5 | 2 | c | WB | BEPA | 10.1 | 900 | 10.1 | 1091.638 | 43730.1829 | 22814.8466 | 3307.583 | 7329.8939 | 959.8471 | 44857.6086 | 34412.1705 | 25.3498 | 3.6751 | 8.1443 | 1.0665 | 38.2357 | 49.8418 | 26.4778 | 3.8847 | 9.4641 | 1.1857 | 41.0124 | 52.3708
C5 | 2 | c | WB | BEPA | 10.6 | 900 | 10.6 | 1133.9937 | 50035.9631 | 27542.7772 | 4028.2309 | 8714.6429 | 1459.8223 | 51104.0047 | 41745.4734 | 30.6031 | 4.4758 | 9.6829 | 1.622 | 46.3839 | 56.7822 | 31.9648 | 4.7311 | 11.2521 | 1.8033 | 49.7513 | 59.6634 |  | C5 | 2 | c | WB | BEPA | 10.6 | 900 | 10.6 | 1119.8086 | 49410.062 | 25490.4182 | 3662.2868 | 8391.5806 | 1054.3922 | 50409.648 | 38598.6779 | 28.3227 | 4.0692 | 9.324 | 1.1715 | 42.8874 | 56.0107 | 29.583 | 4.3013 | 10.835 | 1.3025 | 46.0217 | 58.8527
C5 | 2 | c | WB | BEPA | 14.6 | 900 | 14.6 | 1341.3008 | 112277.2541 | 57099.938 | 7856.1712 | 21296.0687 | 2655.8818 | 110615.1017 | 88908.0597 | 63.4444 | 8.7291 | 23.6623 | 2.951 | 98.7867 | 122.9057 | 66.2675 | 9.2269 | 27.4969 | 3.2808 | 106.2721 | 129.1419 |  | C5 | 2 | c | WB | BEPA | 14.6 | 900 | 14.6 | 1325.755 | 110975.9466 | 53148.3522 | 7192.9183 | 20563.9159 | 1964.9489 | 109222.5085 | 82870.1353 | 59.0537 | 7.9921 | 22.8488 | 2.1833 | 92.0779 | 121.3583 | 61.6814 | 8.4479 | 26.5515 | 2.4273 | 99.1082 | 127.5161
C5 | 2 | f | WB | BEPA | 11.3 | 900 | 11.3 | 1172.5798 | 58797.5446 | 31845.8196 | 4600.6005 | 10415.034 | 1642.0451 | 59621.5441 | 48503.4993 | 35.3842 | 5.1118 | 11.5723 | 1.8245 | 53.8928 | 66.2462 | 36.9587 | 5.4033 | 13.4476 | 2.0284 | 57.8381 | 69.6075 |  | C5 | 2 | f | WB | BEPA | 11.3 | 900 | 11.3 | 1158.2125 | 58077.1152 | 29519.9099 | 4190.8805 | 10036.7499 | 1193.9893 | 58828.0484 | 44941.5296 | 32.7999 | 4.6565 | 11.1519 | 1.3267 | 49.935 | 65.3645 | 34.2594 | 4.9221 | 12.9592 | 1.4749 | 53.6156 | 68.6811
C5 | 2 | f | WB | BEPA | 10.9 | 900 | 10.9 | 1150.6702 | 53686.3329 | 29343.4283 | 4268.5703 | 9419.509 | 1536.5547 | 54660.1524 | 44568.0624 | 32.6038 | 4.7429 | 10.4661 | 1.7073 | 49.5201 | 60.7335 | 34.0546 | 5.0133 | 12.1622 | 1.8981 | 53.1282 | 63.8151 |  | C5 | 2 | f | WB | BEPA | 10.9 | 900 | 10.9 | 1136.4099 | 53020.9951 | 27176.5181 | 3884.2421 | 9073.5133 | 1113.1875 | 53924.3591 | 41247.461 | 30.1961 | 4.3158 | 10.0817 | 1.2369 | 45.8305 | 59.916 | 31.5398 | 4.562 | 11.7155 | 1.3751 | 49.1923 | 62.9561
C5 | 2 | f | WB | BEPA | 16 | 900 | 16 | 1407.5351 | 141500.8592 | 70417.1933 | 9523.1001 | 27511.7984 | 3166.6001 | 137978.9165 | 110618.6918 | 78.2413 | 10.5812 | 30.5687 | 3.5184 | 122.9097 | 153.3099 | 81.7228 | 11.1847 | 35.5224 | 3.9117 | 132.3417 | 161.0889 |  | C5 | 2 | f | WB | BEPA | 16 | 900 | 16 | 1391.3374 | 139872.4937 | 65577.5761 | 8724.6127 | 26572.5903 | 2347.8507 | 136254.1561 | 103222.6299 | 72.864 | 9.694 | 29.5251 | 2.6087 | 114.6918 | 151.3935 | 76.1062 | 10.2469 | 34.3098 | 2.9003 | 123.5632 | 159.0752
C5 | 2 | f | WB | BEPA | 11 | 900 | 11 | 1156.1818 | 54937.8172 | 29958.1025 | 4350.3345 | 9662.3627 | 1562.5854 | 55876.8223 | 45533.3851 | 33.2868 | 4.8337 | 10.736 | 1.7362 | 50.5927 | 62.0854 | 34.7679 | 5.1094 | 12.4758 | 1.9303 | 54.2834 | 65.2356 |  | C5 | 2 | f | WB | BEPA | 11 | 900 | 11 | 1141.8955 | 54258.9792 | 27752.123 | 3959.7539 | 9308.4811 | 1133.1302 | 55126.87 | 42153.4882 | 30.8357 | 4.3997 | 10.3428 | 1.259 | 46.8372 | 61.2521 | 32.2078 | 4.6506 | 12.0188 | 1.3998 | 50.277 | 64.36
C5 | 2 | f | WB | BEPA | 12.7 | 900 | 12.7 | 1246.5904 | 78957.086 | 41537.9738 | 5868.1625 | 14426.7242 | 2040.4122 | 79017.6811 | 63873.2727 | 46.1533 | 6.5202 | 16.0297 | 2.2671 | 70.9703 | 87.7974 | 48.207 | 6.892 | 18.6274 | 2.5205 | 76.2469 | 92.2523 |  | C5 | 2 | f | WB | BEPA | 12.7 | 900 | 12.7 | 1231.7872 | 78019.4761 | 38594.8662 | 5361.0442 | 13918.695 | 1498.3924 | 77998.4525 | 59372.9978 | 42.8832 | 5.9567 | 15.4652 | 1.6649 | 65.97 | 86.6649 | 44.7914 | 6.2964 | 17.9714 | 1.851 | 70.9102 | 91.0623
C5 | 2 | f | WB | BEPA | 10.4 | 900 | 10.4 | 1122.7548 | 47688.2604 | 26378.2531 | 3872.1179 | 8264.1808 | 1409.7944 | 48810.8434 | 39924.3462 | 29.3092 | 4.3024 | 9.1824 | 1.5664 | 44.3604 | 54.2343 | 30.6133 | 4.5477 | 10.6705 | 1.7415 | 47.5731 | 56.9861 |  | C5 | 2 | f | WB | BEPA | 10.4 | 900 | 10.4 | 1108.6174 | 47087.7831 | 24400.0948 | 3518.126 | 7955.8179 | 1016.0566 | 48143.2622 | 36890.0953 | 27.1112 | 3.909 | 8.8398 | 1.129 | 40.989 | 53.4925 | 28.3176 | 4.132 | 10.2723 | 1.2551 | 43.977 | 56.2067
C5 | 2 | f | WB | BEPA | 12.5 | 900 | 12.5 | 1236.2552 | 75855.6704 | 40063.0157 | 5676.9486 | 13801.5236 | 1980.688 | 76049.6233 | 61522.176 | 44.5145 | 6.3077 | 15.335 | 2.2008 | 68.358 | 84.4996 | 46.4952 | 6.6675 | 17.8201 | 2.4468 | 73.4296 | 88.7871 |  | C5 | 2 | f | WB | BEPA | 12.5 | 900 | 12.5 | 1221.5202 | 74951.5402 | 37214.1822 | 5184.6015 | 13313.725 | 1452.8546 | 75065.0333 | 57165.3632 | 41.3491 | 5.7607 | 14.793 | 1.6143 | 63.5171 | 83.4056 | 43.189 | 6.0892 | 17.1903 | 1.7947 | 68.2632 | 87.6376
C5 | 2 | f | WB | BEPA | 13 | 900 | 13 | 1261.9546 | 83751.063 | 43807.8229 | 6161.3759 | 15398.3285 | 2131.7829 | 83595.4234 | 67499.3102 | 48.6754 | 6.846 | 17.1093 | 2.3686 | 74.9992 | 92.8838 | 50.8413 | 7.2364 | 19.8819 | 2.6334 | 80.593 | 97.5967 |  | C5 | 2 | f | WB | BEPA | 13 | 900 | 13 | 1247.0456 | 82761.608 | 40719.2709 | 5631.5348 | 14858.8232 | 1567.9783 | 82522.6557 | 62777.6072 | 45.2436 | 6.2573 | 16.5098 | 1.7422 | 69.7529 | 91.6918 | 47.2568 | 6.6141 | 19.1853 | 1.9369 | 74.9932 | 96.3443
C5 | 2 | e | WB | BEPA | 10 | 900 | 10 | 1099.9729 | 43195.8367 | 24134.5431 | 3569.7117 | 7408.8595 | 1312.4227 | 44408.5304 | 36425.537 | 26.8162 | 3.9663 | 8.2321 | 1.4582 | 40.4728 | 49.3428 | 28.0094 | 4.1925 | 9.5661 | 1.6212 | 43.3893 | 51.8465 |  | C5 | 2 | e | WB | BEPA | 10 | 900 | 10 | 1085.9254 | 42644.1916 | 22299.7503 | 3238.9183 | 7128.5303 | 941.4559 | 43792.5264 | 33608.6549 | 24.7775 | 3.5988 | 7.9206 | 1.0461 | 37.3429 | 48.6584 | 25.88 | 3.804 | 9.2042 | 1.163 | 40.0512 | 51.1273
C5 | 2 | e | WB | BEPA | 10.5 | 900 | 10.5 | 1128.3866 | 48853.5816 | 26956.9397 | 3949.7641 | 8487.4868 | 1434.6961 | 49949.7048 | 40828.8867 | 29.9522 | 4.3886 | 9.4305 | 1.5941 | 45.3654 | 55.4997 | 31.2849 | 4.6389 | 10.9588 | 1.7723 | 48.6549 | 58.3157 |  | C5 | 2 | e | WB | BEPA | 10.5 | 900 | 10.5 | 1114.2256 | 48240.4779 | 24941.8947 | 3589.826 | 8171.8322 | 1035.1382 | 49268.8196 | 37738.6912 | 27.7132 | 3.9887 | 9.0798 | 1.1502 | 41.9319 | 54.7431 | 28.9464 | 4.2162 | 10.5512 | 1.2787 | 44.9925 | 57.5208
C5 | 2 | e | WB | BEPA | 11.2 | 900 | 11.2 | 1167.1364 | 57493.3385 | 31209.2752 | 4516.3482 | 10160.0956 | 1615.33 | 58357.4578 | 47501.0489 | 34.677 | 5.0182 | 11.289 | 1.7948 | 52.7789 | 64.8416 | 36.22 | 5.3044 | 13.1184 | 1.9954 | 56.6382 | 68.1317 |  | C5 | 2 | e | WB | BEPA | 11.2 | 900 | 11.2 | 1152.7965 | 56786.9566 | 28923.8008 | 4113.0724 | 9790.0713 | 1173.5311 | 57578.6562 | 44000.4756 | 32.1376 | 4.5701 | 10.8779 | 1.3039 | 48.8894 | 63.9763 | 33.5676 | 4.8307 | 12.6407 | 1.4497 | 52.4886 | 67.2225
C5 | 2 | e | WB | BEPA | 11 | 900 | 11 | 1156.1818 | 54937.8172 | 29958.1025 | 4350.3345 | 9662.3627 | 1562.5854 | 55876.8223 | 45533.3851 | 33.2868 | 4.8337 | 10.736 | 1.7362 | 50.5927 | 62.0854 | 34.7679 | 5.1094 | 12.4758 | 1.9303 | 54.2834 | 65.2356 |  | C5 | 2 | e | WB | BEPA | 11 | 900 | 11 | 1141.8955 | 54258.9792 | 27752.123 | 3959.7539 | 9308.4811 | 1133.1302 | 55126.87 | 42153.4882 | 30.8357 | 4.3997 | 10.3428 | 1.259 | 46.8372 | 61.2521 | 32.2078 | 4.6506 | 12.0188 | 1.3998 | 50.277 | 64.36
C5 | 2 | e | WB | BEPA | 12.6 | 900 | 12.6 | 1241.4322 | 77396.9744 | 40796.6818 | 5772.1303 | 14111.8897 | 2010.4315 | 77525.3126 | 62691.1334 | 45.3296 | 6.4135 | 15.6799 | 2.2338 | 69.6568 | 86.1392 | 47.3467 | 6.7792 | 18.2209 | 2.4835 | 74.8303 | 90.51 |  | C5 | 2 | e | WB | BEPA | 12.6 | 900 | 12.6 | 1226.6633 | 76476.2113 | 37900.9766 | 5272.4348 | 13614.05 | 1475.5382 | 76523.5072 | 58262.9996 | 42.1122 | 5.8583 | 15.1267 | 1.6395 | 64.7367 | 85.0261 | 43.9861 | 6.1924 | 17.5781 | 1.8227 | 69.5792 | 89.3404
C5 | 2 | e | WB | BEPA | 10.9 | 900 | 10.9 | 1150.6702 | 53686.3329 | 29343.4283 | 4268.5703 | 9419.509 | 1536.5547 | 54660.1524 | 44568.0624 | 32.6038 | 4.7429 | 10.4661 | 1.7073 | 49.5201 | 60.7335 | 34.0546 | 5.0133 | 12.1622 | 1.8981 | 53.1282 | 63.8151 |  | C5 | 2 | e | WB | BEPA | 10.9 | 900 | 10.9 | 1136.4099 | 53020.9951 | 27176.5181 | 3884.2421 | 9073.5133 | 1113.1875 | 53924.3591 | 41247.461 | 30.1961 | 4.3158 | 10.0817 | 1.2369 | 45.8305 | 59.916 | 31.5398 | 4.562 | 11.7155 | 1.3751 | 49.1923 | 62.9561
C5 | 2 | e | WB | BEPA | 11.5 | 900 | 11.5 | 1183.4007 | 61459.2683 | 33140.9392 | 4771.6033 | 10937.2023 | 1696.1641 | 62197.5531 | 50545.9089 | 36.8233 | 5.3018 | 12.1524 | 1.8846 | 56.1621 | 69.1084 | 38.4618 | 5.6041 | 14.1218 | 2.0953 | 60.283 | 72.615 |  | C5 | 2 | e | WB | BEPA | 11.5 | 900 | 11.5 | 1168.977 | 60710.1824 | 30732.7585 | 4348.7982 | 10542.0144 | 1235.4205 | 61374.1209 | 46858.9916 | 34.1475 | 4.832 | 11.7133 | 1.3727 | 52.0655 | 68.1935 | 35.667 | 5.1076 | 13.6115 | 1.5261 | 55.9122 | 71.6536
C5 | 2 | e | WB | BEPA | 10.2 | 900 | 10.2 | 1111.4155 | 45408.4513 | 25242.238 | 3719.2821 | 7828.9993 | 1360.6628 | 46579.186 | 38151.1822 | 28.0469 | 4.1325 | 8.6989 | 1.5118 | 42.3902 | 51.7547 | 29.2949 | 4.3682 | 10.1086 | 1.6808 | 45.4526 | 54.3807 |  | C5 | 2 | e | WB | BEPA | 10.2 | 900 | 10.2 | 1097.324 | 44832.7212 | 23336.5899 | 3377.0053 | 7534.8772 | 978.411 | 45937.7177 | 35226.8834 | 25.9295 | 3.7522 | 8.3721 | 1.0871 | 39.141 | 51.0419 | 27.0833 | 3.9662 | 9.7288 | 1.2086 | 41.987 | 53.6318
C5 | 2 | e | WB | BEPA | 10.7 | 900 | 10.7 | 1139.5764 | 51235.4915 | 28135.7889 | 4107.52 | 8945.6788 | 1485.1738 | 52273.8048 | 42674.1615 | 31.262 | 4.5639 | 9.9396 | 1.6502 | 47.4157 | 58.082 | 32.6531 | 4.8242 | 11.5504 | 1.8346 | 50.8623 | 61.0291 |  | C5 | 2 | e | WB | BEPA | 10.7 | 900 | 10.7 | 1125.3667 | 50596.6202 | 26045.6842 | 3735.5093 | 8615.0913 | 1073.8185 | 51565.8075 | 39470.1032 | 28.9396 | 4.1506 | 9.5723 | 1.1931 | 43.8557 | 57.2953 | 30.2274 | 4.3873 | 11.1236 | 1.3265 | 47.0647 | 60.2025
C5 | 2 | e | WB | BEPA | 13.4 | 900 | 13.4 | 1282.1904 | 90411.1516 | 46942.3633 | 6564.3171 | 16758.119 | 2256.9663 | 89935.972 | 72521.7657 | 52.1582 | 7.2937 | 18.6201 | 2.5077 | 80.5797 | 99.9289 | 54.4791 | 7.7096 | 21.6376 | 2.7881 | 86.6144 | 104.9993 |  | C5 | 2 | e | WB | BEPA | 13.4 | 900 | 13.4 | 1267.1335 | 89349.4416 | 43652.1373 | 6003.0927 | 16174.4635 | 1663.144 | 88788.7799 | 67492.8374 | 48.5024 | 6.6701 | 17.9716 | 1.8479 | 74.992 | 98.6542 | 50.6606 | 7.0505 | 20.884 | 2.0545 | 80.6496 | 103.6599
C5 | 2 | d | WB | BEPA | 13.5 | 900 | 13.5 | 1287.2061 | 92124.5756 | 47745.44 | 6667.2024 | 17109.7448 | 2288.8654 | 91563.7781 | 73811.2526 | 53.0505 | 7.408 | 19.0108 | 2.5432 | 82.0125 | 101.7375 | 55.4111 | 7.8305 | 22.0916 | 2.8275 | 88.1606 | 106.8997 |  | C5 | 2 | d | WB | BEPA | 13.5 | 900 | 13.5 | 1272.111 | 91044.2282 | 44403.3768 | 6097.9335 | 16514.6504 | 1687.3608 | 90397.4232 | 68703.3215 | 49.3371 | 6.7755 | 18.3496 | 1.8748 | 76.337 | 100.4416 | 51.5324 | 7.1619 | 21.3232 | 2.0844 | 82.102 | 105.538
C5 | 2 | d | WB | BEPA | 14.9 | 900 | 14.9 | 1355.7287 | 118196.6636 | 59818.9958 | 8198.7816 | 22542.1233 | 2761.1678 | 116180.941 | 93321.0685 | 66.4656 | 9.1098 | 25.0468 | 3.068 | 103.6901 | 129.0899 | 69.4231 | 9.6293 | 29.1057 | 3.4109 | 111.569 | 135.64 |  | C5 | 2 | d | WB | BEPA | 14.9 | 900 | 14.9 | 1340.0504 | 116829.7754 | 55688.1109 | 7508.0751 | 21768.8235 | 2044.2126 | 114721.5057 | 87009.2222 | 61.8757 | 8.3423 | 24.1876 | 2.2713 | 96.6769 | 127.4683 | 64.629 | 8.8181 | 28.1073 | 2.5252 | 104.0795 | 133.9361
C5 | 2 | d | WB | BEPA | 11 | 900 | 11 | 1156.1818 | 54937.8172 | 29958.1025 | 4350.3345 | 9662.3627 | 1562.5854 | 55876.8223 | 45533.3851 | 33.2868 | 4.8337 | 10.736 | 1.7362 | 50.5927 | 62.0854 | 34.7679 | 5.1094 | 12.4758 | 1.9303 | 54.2834 | 65.2356 |  | C5 | 2 | d | WB | BEPA | 11 | 900 | 11 | 1141.8955 | 54258.9792 | 27752.123 | 3959.7539 | 9308.4811 | 1133.1302 | 55126.87 | 42153.4882 | 30.8357 | 4.3997 | 10.3428 | 1.259 | 46.8372 | 61.2521 | 32.2078 | 4.6506 | 12.0188 | 1.3998 | 50.277 | 64.36
C5 | 2 | d | WB | BEPA | 13 | 900 | 13 | 1261.9546 | 83751.063 | 43807.8229 | 6161.3759 | 15398.3285 | 2131.7829 | 83595.4234 | 67499.3102 | 48.6754 | 6.846 | 17.1093 | 2.3686 | 74.9992 | 92.8838 | 50.8413 | 7.2364 | 19.8819 | 2.6334 | 80.593 | 97.5967 |  | C5 | 2 | d | WB | BEPA | 13 | 900 | 13 | 1247.0456 | 82761.608 | 40719.2709 | 5631.5348 | 14858.8232 | 1567.9783 | 82522.6557 | 62777.6072 | 45.2436 | 6.2573 | 16.5098 | 1.7422 | 69.7529 | 91.6918 | 47.2568 | 6.6141 | 19.1853 | 1.9369 | 74.9932 | 96.3443
C5 | 2 | d | WB | BEPA | 10.8 | 900 | 10.8 | 1145.1352 | 52452.2528 | 28735.9982 | 4187.6326 | 9180.6242 | 1510.7511 | 53459.1669 | 43615.0061 | 31.9289 | 4.6529 | 10.2007 | 1.6786 | 48.4611 | 59.3991 | 33.3496 | 4.9183 | 11.8538 | 1.8662 | 51.9879 | 62.413 |  | C5 | 2 | d | WB | BEPA | 10.8 | 900 | 10.8 | 1130.9004 | 51800.2365 | 26607.7112 | 3809.4941 | 8842.3928 | 1093.417 | 52737.3581 | 40353.0151 | 29.5641 | 4.2328 | 9.8249 | 1.2149 | 44.8367 | 58.5971 | 30.8796 | 4.4742 | 11.417 | 1.3507 | 48.1216 | 61.5703
C5 | 2 | g | WB | BEPA | 10.3 | 900 | 10.3 | 1117.0979 | 46539.9127 | 25806.6937 | 3795.2911 | 8044.6949 | 1385.1169 | 47687.358 | 39031.7966 | 28.6741 | 4.217 | 8.9385 | 1.539 | 43.3687 | 52.986 | 29.95 | 4.4575 | 10.3871 | 1.711 | 46.5056 | 55.6745 |  | C5 | 2 | g | WB | BEPA | 10.3 | 900 | 10.3 | 1102.9836 | 45951.8927 | 23864.9996 | 3447.186 | 7743.5091 | 997.1475 | 47032.9152 | 36052.8422 | 26.5167 | 3.8302 | 8.6039 | 1.1079 | 40.0587 | 52.2588 | 27.6966 | 4.0486 | 9.9982 | 1.2318 | 42.9752 | 54.9104
C5 | 2 | g | WB | BEPA | 14.1 | 900 | 14.1 | 1316.9511 | 102817.6704 | 52728.8348 | 7302.6782 | 19319.8169 | 2485.371 | 101693.2102 | 81836.7008 | 58.5876 | 8.1141 | 21.4665 | 2.7615 | 90.9297 | 112.9925 | 61.1946 | 8.5768 | 24.9452 | 3.0702 | 97.7868 | 118.7257 |  | C5 | 2 | g | WB | BEPA | 14.1 | 900 | 14.1 | 1301.6171 | 101620.5051 | 49063.4252 | 6683.4185 | 18652.5798 | 1836.2285 | 100407.0383 | 76235.6519 | 54.5149 | 7.426 | 20.7251 | 2.0403 | 84.7063 | 111.5634 | 56.9407 | 7.8495 | 24.0837 | 2.2683 | 91.1422 | 117.2241
C5 | 2 | h | WB | BEPA | 14.5 | 900 | 14.5 | 1336.4616 | 110344.9277 | 56209.7055 | 7743.7236 | 20890.8439 | 2621.2845 | 108795.4116 | 87465.5575 | 62.4552 | 8.6041 | 23.212 | 2.9125 | 97.184 | 120.8838 | 65.2343 | 9.0948 | 26.9737 | 3.2381 | 104.5409 | 127.0175 |  | C5 | 2 | h | WB | BEPA | 14.5 | 900 | 14.5 | 1320.959 | 109064.9583 | 52316.6064 | 7089.4437 | 20172.0354 | 1938.8661 | 107424.5951 | 81516.9516 | 58.1296 | 7.8772 | 22.4134 | 2.1543 | 90.5744 | 119.3607 | 60.7162 | 8.3264 | 26.0455 | 2.3951 | 97.4832 | 125.417
C5 | 2 | h | WB | BEPA | 11.2 | 900 | 11.2 | 1167.1364 | 57493.3385 | 31209.2752 | 4516.3482 | 10160.0956 | 1615.33 | 58357.4578 | 47501.0489 | 34.677 | 5.0182 | 11.289 | 1.7948 | 52.7789 | 64.8416 | 36.22 | 5.3044 | 13.1184 | 1.9954 | 56.6382 | 68.1317 |  | C5 | 2 | h | WB | BEPA | 11.2 | 900 | 11.2 | 1152.7965 | 56786.9566 | 28923.8008 | 4113.0724 | 9790.0713 | 1173.5311 | 57578.6562 | 44000.4756 | 32.1376 | 4.5701 | 10.8779 | 1.3039 | 48.8894 | 63.9763 | 33.5676 | 4.8307 | 12.6407 | 1.4497 | 52.4886 | 67.2225
C5 | 2 | h | WB | BEPA | 11.1 | 900 | 11.1 | 1161.6705 | 56206.7908 | 30580.0438 | 4432.9267 | 9909.215 | 1588.8436 | 57109.2372 | 46511.029 | 33.9778 | 4.9255 | 11.0102 | 1.7654 | 51.6789 | 63.4547 | 35.4897 | 5.2064 | 12.7945 | 1.9627 | 55.4533 | 66.6744 |  | C5 | 2 | h | WB | BEPA | 11.1 | 900 | 11.1 | 1147.3576 | 55514.2721 | 28334.5446 | 4036.0305 | 9547.3244 | 1153.2447 | 56344.9495 | 43071.1441 | 31.4828 | 4.4845 | 10.6081 | 1.2814 | 47.8568 | 62.6055 | 32.8837 | 4.7402 | 12.3272 | 1.4246 | 51.3758 | 65.7821
C5 | 2 | i | WB | BEPA | 11.3 | 900 | 11.3 | 1172.5798 | 58797.5446 | 31845.8196 | 4600.6005 | 10415.034 | 1642.0451 | 59621.5441 | 48503.4993 | 35.3842 | 5.1118 | 11.5723 | 1.8245 | 53.8928 | 66.2462 | 36.9587 | 5.4033 | 13.4476 | 2.0284 | 57.8381 | 69.6075 |  | C5 | 2 | i | WB | BEPA | 11.3 | 900 | 11.3 | 1158.2125 | 58077.1152 | 29519.9099 | 4190.8805 | 10036.7499 | 1193.9893 | 58828.0484 | 44941.5296 | 32.7999 | 4.6565 | 11.1519 | 1.3267 | 49.935 | 65.3645 | 34.2594 | 4.9221 | 12.9592 | 1.4749 | 53.6156 | 68.6811
C5 | 2 | i | WB | BEPA | 16.7 | 900 | 16.7 | 1439.6639 | 157671.7674 | 77684.2111 | 10422.0874 | 31014.7087 | 3440.6919 | 153009.6609 | 122561.6991 | 86.3158 | 11.5801 | 34.4608 | 3.823 | 136.1797 | 170.0107 | 90.1566 | 12.2405 | 40.0453 | 4.2503 | 146.6927 | 178.6371 |  | C5 | 2 | i | WB | BEPA | 16.7 | 900 | 16.7 | 1423.1098 | 155858.7623 | 72349.2946 | 9548.8954 | 29956.7545 | 2551.6884 | 151098.5434 | 114406.6329 | 80.3881 | 10.6099 | 33.2853 | 2.8352 | 127.1185 | 167.8873 | 83.9651 | 11.215 | 38.6793 | 3.1521 | 137.0115 | 176.4059
C5 | 2 | i | WB | BEPA | 11.7 | 900 | 11.7 | 1194.1354 | 64192.6307 | 34465.5844 | 4945.9465 | 11475.956 | 1751.2053 | 64837.7399 | 52638.6921 | 38.2951 | 5.4955 | 12.7511 | 1.9458 | 58.4874 | 72.0419 | 39.9991 | 5.8089 | 14.8174 | 2.1633 | 62.7887 | 75.6974 |  | C5 | 2 | i | WB | BEPA | 11.7 | 900 | 11.7 | 1179.6533 | 63414.1264 | 31973.233 | 4509.7893 | 11063.3415 | 1277.5378 | 63983.6272 | 48823.9017 | 35.5258 | 5.0109 | 12.2926 | 1.4195 | 54.2488 | 71.0929 | 37.1066 | 5.2966 | 14.2847 | 1.5782 | 58.2661 | 74.7002
C5 | 2 | i | WB | BEPA | 11.1 | 900 | 11.1 | 1161.6705 | 56206.7908 | 30580.0438 | 4432.9267 | 9909.215 | 1588.8436 | 57109.2372 | 46511.029 | 33.9778 | 4.9255 | 11.0102 | 1.7654 | 51.6789 | 63.4547 | 35.4897 | 5.2064 | 12.7945 | 1.9627 | 55.4533 | 66.6744 |  | C5 | 2 | i | WB | BEPA | 11.1 | 900 | 11.1 | 1147.3576 | 55514.2721 | 28334.5446 | 4036.0305 | 9547.3244 | 1153.2447 | 56344.9495 | 43071.1441 | 31.4828 | 4.4845 | 10.6081 | 1.2814 | 47.8568 | 62.6055 | 32.8837 | 4.7402 | 12.3272 | 1.4246 | 51.3758 | 65.7821
C5 | 2 | f | YB | BEAL | 11.2 | 900 | 11.2 | 1050.0025 | 51723.305 | 28058.5202 | 3992.8247 | 6972.2671 | 1230.6449 | 55459.4698 | 40254.2569 | 31.1761 | 4.4365 | 7.747 | 1.3674 | 44.727 | 61.6216 | 32.5634 | 4.6895 | 9.0024 | 1.5202 | 47.7755 | 64.7483 |  | C5 | 2 | f | YB | BEAL | 11.2 | 900 | 11.2 | 1152.7965 | 56786.9566 | 28923.8008 | 4113.0724 | 9790.0713 | 1173.5311 | 57578.6562 | 44000.4756 | 32.1376 | 4.5701 | 10.8779 | 1.3039 | 48.8894 | 63.9763 | 33.5676 | 4.8307 | 12.6407 | 1.4497 | 52.4886 | 67.2225
C5 | 2 | h | YB | BEAL | 11 | 900 | 11 | 1039.5155 | 49394.2317 | 26917.1965 | 3843.3333 | 6616.3734 | 1188.6022 | 53086.4825 | 38565.5053 | 29.908 | 4.2704 | 7.3515 | 1.3207 | 42.8506 | 58.985 | 31.2388 | 4.5139 | 8.5429 | 1.4683 | 45.7639 | 61.9779 |  | C5 | 2 | h | YB | BEAL | 11 | 900 | 11 | 1141.8955 | 54258.9792 | 27752.123 | 3959.7539 | 9308.4811 | 1133.1302 | 55126.87 | 42153.4882 | 30.8357 | 4.3997 | 10.3428 | 1.259 | 46.8372 | 61.2521 | 32.2078 | 4.6506 | 12.0188 | 1.3998 | 50.277 | 64.36
C5 | 3 | b | PC | PRPE | 10.3 | 900 | 10.3 | 1071.3977 | 44635.9776 | 22579.5508 | 3342.6235 | 7789.2334 | 984.9612 | 51549.0847 | 34696.3689 | 25.0884 | 3.714 | 8.6547 | 1.0944 | 38.5515 | 57.2768 | 26.2048 | 3.9258 | 10.0572 | 1.2167 | 41.4046 | 60.183 |  | C5 | 3 | b | PC | PRPE | 10.3 | 900 | 10.3 | 1102.9836 | 45951.8927 | 23864.9996 | 3447.186 | 7743.5091 | 997.1475 | 47032.9152 | 36052.8422 | 26.5167 | 3.8302 | 8.6039 | 1.1079 | 40.0587 | 52.2588 | 27.6966 | 4.0486 | 9.9982 | 1.2318 | 42.9752 | 54.9104
C5 | 3 | b | PC | PRPE | 12.6 | 900 | 12.6 | 1193.572 | 74413.135 | 35976.3812 | 5121.7709 | 13689.7015 | 1458.559 | 83420.6813 | 56246.4126 | 39.9738 | 5.6909 | 15.2108 | 1.6206 | 62.496 | 92.6896 | 41.7525 | 6.0154 | 17.6757 | 1.8018 | 67.2454 | 97.3927 |  | C5 | 3 | b | PC | PRPE | 12.6 | 900 | 12.6 | 1226.6633 | 76476.2113 | 37900.9766 | 5272.4348 | 13614.05 | 1475.5382 | 76523.5072 | 58262.9996 | 42.1122 | 5.8583 | 15.1267 | 1.6395 | 64.7367 | 85.0261 | 43.9861 | 6.1924 | 17.5781 | 1.8227 | 69.5792 | 89.3404
C5 | 3 | a | PC | PRPE | 10.2 | 900 | 10.2 | 1065.7912 | 43544.4039 | 22075.3021 | 3274.2166 | 7579.5267 | 966.4118 | 50364.97 | 33895.4571 | 24.5281 | 3.638 | 8.4217 | 1.0738 | 37.6616 | 55.9611 | 25.6195 | 3.8455 | 9.7865 | 1.1938 | 40.4453 | 58.8006 |  | C5 | 3 | a | PC | PRPE | 10.2 | 900 | 10.2 | 1097.324 | 44832.7212 | 23336.5899 | 3377.0053 | 7534.8772 | 978.411 | 45937.7177 | 35226.8834 | 25.9295 | 3.7522 | 8.3721 | 1.0871 | 39.141 | 51.0419 | 27.0833 | 3.9662 | 9.7288 | 1.2086 | 41.987 | 53.6318
C5 | 3 | d | PC | PRPE | 12.3 | 900 | 12.3 | 1178.3117 | 70005.2026 | 34030.3113 | 4867.2278 | 12797.0592 | 1391.7026 | 78744.5649 | 53086.3009 | 37.8115 | 5.408 | 14.219 | 1.5463 | 58.9848 | 87.494 | 39.494 | 5.7165 | 16.5232 | 1.7192 | 63.4528 | 91.9334 |  | C5 | 3 | d | PC | PRPE | 12.3 | 900 | 12.3 | 1211.1752 | 71957.6669 | 35861.8121 | 5011.2601 | 12725.925 | 1407.9995 | 72197.2813 | 55006.9968 | 39.8465 | 5.5681 | 14.1399 | 1.5644 | 61.1189 | 80.2192 | 41.6195 | 5.8856 | 16.4313 | 1.7393 | 65.6758 | 84.2895
C5 | 3 | d | PC | PRPE | 10.2 | 900 | 10.2 | 1065.7912 | 43544.4039 | 22075.3021 | 3274.2166 | 7579.5267 | 966.4118 | 50364.97 | 33895.4571 | 24.5281 | 3.638 | 8.4217 | 1.0738 | 37.6616 | 55.9611 | 25.6195 | 3.8455 | 9.7865 | 1.1938 | 40.4453 | 58.8006 |  | C5 | 3 | d | PC | PRPE | 10.2 | 900 | 10.2 | 1097.324 | 44832.7212 | 23336.5899 | 3377.0053 | 7534.8772 | 978.411 | 45937.7177 | 35226.8834 | 25.9295 | 3.7522 | 8.3721 | 1.0871 | 39.141 | 51.0419 | 27.0833 | 3.9662 | 9.7288 | 1.2086 | 41.987 | 53.6318
C5 | 3 | d | PC | PRPE | 10.6 | 900 | 10.6 | 1088.0573 | 48009.0819 | 24130.7941 | 3552.2952 | 8440.6341 | 1041.6345 | 55199.3543 | 37165.3579 | 26.812 | 3.947 | 9.3785 | 1.1574 | 41.2948 | 61.3326 | 28.0051 | 4.1721 | 10.8983 | 1.2867 | 44.3622 | 64.4446 |  | C5 | 3 | d | PC | PRPE | 10.6 | 900 | 10.6 | 1119.8086 | 49410.062 | 25490.4182 | 3662.2868 | 8391.5806 | 1054.3922 | 50409.648 | 38598.6779 | 28.3227 | 4.0692 | 9.324 | 1.1715 | 42.8874 | 56.0107 | 29.583 | 4.3013 | 10.835 | 1.3025 | 46.0217 | 58.8527
C5 | 3 | d | PC | PRPE | 10.4 | 900 | 10.4 | 1076.9774 | 45743.8944 | 23090.205 | 3411.7718 | 8002.6344 | 1003.6815 | 52749.4716 | 35508.2926 | 25.6558 | 3.7909 | 8.8918 | 1.1152 | 39.4537 | 58.6105 | 26.7974 | 4.0071 | 10.3328 | 1.2399 | 42.3771 | 61.5844 |  | C5 | 3 | d | PC | PRPE | 10.4 | 900 | 10.4 | 1108.6174 | 47087.7831 | 24400.0948 | 3518.126 | 7955.8179 | 1016.0566 | 48143.2622 | 36890.0953 | 27.1112 | 3.909 | 8.8398 | 1.129 | 40.989 | 53.4925 | 28.3176 | 4.132 | 10.2723 | 1.2551 | 43.977 | 56.2067
C5 | 3 | d | PC | PRPE | 10.4 | 900 | 10.4 | 1076.9774 | 45743.8944 | 23090.205 | 3411.7718 | 8002.6344 | 1003.6815 | 52749.4716 | 35508.2926 | 25.6558 | 3.7909 | 8.8918 | 1.1152 | 39.4537 | 58.6105 | 26.7974 | 4.0071 | 10.3328 | 1.2399 | 42.3771 | 61.5844 |  | C5 | 3 | d | PC | PRPE | 10.4 | 900 | 10.4 | 1108.6174 | 47087.7831 | 24400.0948 | 3518.126 | 7955.8179 | 1016.0566 | 48143.2622 | 36890.0953 | 27.1112 | 3.909 | 8.8398 | 1.129 | 40.989 | 53.4925 | 28.3176 | 4.132 | 10.2723 | 1.2551 | 43.977 | 56.2067
C5 | 3 | h | PC | PRPE | 11.1 | 900 | 11.1 | 1115.3106 | 53963.6952 | 26845.4763 | 3916.6208 | 9602.2869 | 1139.5008 | 61613.9166 | 41503.8848 | 29.8283 | 4.3518 | 10.6692 | 1.2661 | 46.1154 | 68.4599 | 31.1556 | 4.6 | 12.3982 | 1.4076 | 49.5614 | 71.9336 |  | C5 | 3 | h | PC | PRPE | 11.1 | 900 | 11.1 | 1147.3576 | 55514.2721 | 28334.5446 | 4036.0305 | 9547.3244 | 1153.2447 | 56344.9495 | 43071.1441 | 31.4828 | 4.4845 | 10.6081 | 1.2814 | 47.8568 | 62.6055 | 32.8837 | 4.7402 | 12.3272 | 1.4246 | 51.3758 | 65.7821
C5 | 3 | g | PC | PRPE | 10.7 | 900 | 10.7 | 1093.5584 | 49166.514 | 24660.761 | 3623.6715 | 8665.29 | 1060.867 | 56448.9956 | 38010.5895 | 27.4008 | 4.0263 | 9.6281 | 1.1787 | 42.234 | 62.7211 | 28.6201 | 4.2559 | 11.1884 | 1.3105 | 45.3749 | 65.9036 |  | C5 | 3 | g | PC | PRPE | 10.7 | 900 | 10.7 | 1125.3667 | 50596.6202 | 26045.6842 | 3735.5093 | 8615.0913 | 1073.8185 | 51565.8075 | 39470.1032 | 28.9396 | 4.1506 | 9.5723 | 1.1931 | 43.8557 | 57.2953 | 30.2274 | 4.3873 | 11.1236 | 1.3265 | 47.0647 | 60.2025
C5 | 3 | f | RM | ACRU | 11.6 | 900 | 11.6 | 1270.4087 | 67130.4121 | 35399.357 | 4437.9085 | 5865.5299 | 1525.3747 | 60291.9424 | 47228.1701 | 39.3326 | 4.931 | 6.5173 | 1.6949 | 52.4757 | 66.991 | 40.7193 | 5.165 | 7.3206 | 1.8191 | 55.024 | 69.0162 |  | C5 | 3 | f | RM | ACRU | 11.6 | 900 | 11.6 | 1267.5711 | 66980.4679 | 35955.4338 | 4838.4823 | 6198.6635 | 1428.8638 | 61950.7183 | 48421.4435 | 39.9505 | 5.3761 | 6.8874 | 1.5876 | 53.8016 | 68.8341 | 41.359 | 5.6312 | 7.7364 | 1.704 | 56.4306 | 70.915
C5 | 3 | i | RM | ACRU | 10.1 | 900 | 10.1 | 1180.3787 | 47285.0642 | 25419.8662 | 3219.6444 | 3874.0306 | 1171.3162 | 43056.3147 | 33684.8574 | 28.2443 | 3.5774 | 4.3045 | 1.3015 | 37.4276 | 47.8403 | 29.2401 | 3.7471 | 4.8351 | 1.3968 | 39.2192 | 49.2865 |  | C5 | 3 | i | RM | ACRU | 10.1 | 900 | 10.1 | 1177.5997 | 47173.7399 | 25840.9596 | 3526.7052 | 4106.3103 | 1093.3338 | 44305.9052 | 34567.3089 | 28.7122 | 3.9186 | 4.5626 | 1.2148 | 38.4081 | 49.2288 | 29.7245 | 4.1045 | 5.125 | 1.3038 | 40.2578 | 50.717
C5 | 3 | i | RM | ACRU | 11 | 900 | 11 | 1235.0892 | 58687.2254 | 31177.6074 | 3924.4549 | 5003.2156 | 1378.2882 | 52989.9585 | 41483.566 | 34.6418 | 4.3605 | 5.5591 | 1.5314 | 46.0929 | 58.8777 | 35.8631 | 4.5674 | 6.2444 | 1.6437 | 48.3186 | 60.6576 |  | C5 | 3 | i | RM | ACRU | 11 | 900 | 11 | 1232.2774 | 58553.6196 | 31676.8691 | 4285.807 | 5292.9994 | 1289.4601 | 54476.2936 | 42545.1357 | 35.1965 | 4.762 | 5.8811 | 1.4327 | 47.2724 | 60.5292 | 36.4374 | 4.988 | 6.6061 | 1.5377 | 49.5692 | 62.359
C5 | 3 | f | SM | ACSA | 10.3 | 900 | 10.3 | 1256.9814 | 52367.6616 | 26554.3652 | 3585.9024 | 5569.5203 | 1182.5912 | 45837.4983 | 36892.3791 | 29.5049 | 3.9843 | 6.1884 | 1.314 | 40.9915 | 50.9306 | 30.5451 | 4.1734 | 6.9512 | 1.4103 | 43.08 | 52.4702 |  | C5 | 3 | f | SM | ACSA | 10.3 | 900 | 10.3 | 1189.9413 | 49574.6763 | 27078.4125 | 3688.2271 | 4352.8921 | 1135.5678 | 46459.8322 | 36255.0995 | 30.0871 | 4.098 | 4.8365 | 1.2617 | 40.2834 | 51.622 | 31.1479 | 4.2925 | 5.4327 | 1.3542 | 42.2273 | 53.1826
C5 | 3 | c | WB | BEPA | 11.3 | 900 | 11.3 | 1172.5798 | 58797.5446 | 31845.8196 | 4600.6005 | 10415.034 | 1642.0451 | 59621.5441 | 48503.4993 | 35.3842 | 5.1118 | 11.5723 | 1.8245 | 53.8928 | 66.2462 | 36.9587 | 5.4033 | 13.4476 | 2.0284 | 57.8381 | 69.6075 |  | C5 | 3 | c | WB | BEPA | 11.3 | 900 | 11.3 | 1158.2125 | 58077.1152 | 29519.9099 | 4190.8805 | 10036.7499 | 1193.9893 | 58828.0484 | 44941.5296 | 32.7999 | 4.6565 | 11.1519 | 1.3267 | 49.935 | 65.3645 | 34.2594 | 4.9221 | 12.9592 | 1.4749 | 53.6156 | 68.6811
C5 | 3 | c | WB | BEPA | 12.4 | 900 | 12.4 | 1231.0592 | 74333.0937 | 39336.9537 | 5582.6161 | 13495.5968 | 1951.181 | 74590.557 | 60366.3477 | 43.7077 | 6.2029 | 14.9951 | 2.168 | 67.0737 | 82.8784 | 45.6526 | 6.5567 | 17.4251 | 2.4103 | 72.0447 | 87.0837 |  | C5 | 3 | c | WB | BEPA | 12.4 | 900 | 12.4 | 1216.3575 | 73445.3848 | 36534.4663 | 5097.5435 | 13017.6925 | 1430.3416 | 73622.9762 | 56080.0439 | 40.5939 | 5.6639 | 14.4641 | 1.5893 | 62.3112 | 81.8033 | 42.4002 | 5.987 | 16.8081 | 1.7669 | 66.9621 | 85.954
C5 | 3 | c | WB | BEPA | 10.5 | 900 | 10.5 | 1128.3866 | 48853.5816 | 26956.9397 | 3949.7641 | 8487.4868 | 1434.6961 | 49949.7048 | 40828.8867 | 29.9522 | 4.3886 | 9.4305 | 1.5941 | 45.3654 | 55.4997 | 31.2849 | 4.6389 | 10.9588 | 1.7723 | 48.6549 | 58.3157 |  | C5 | 3 | c | WB | BEPA | 10.5 | 900 | 10.5 | 1114.2256 | 48240.4779 | 24941.8947 | 3589.826 | 8171.8322 | 1035.1382 | 49268.8196 | 37738.6912 | 27.7132 | 3.9887 | 9.0798 | 1.1502 | 41.9319 | 54.7431 | 28.9464 | 4.2162 | 10.5512 | 1.2787 | 44.9925 | 57.5208
C5 | 3 | c | WB | BEPA | 12.7 | 900 | 12.7 | 1246.5904 | 78957.086 | 41537.9738 | 5868.1625 | 14426.7242 | 2040.4122 | 79017.6811 | 63873.2727 | 46.1533 | 6.5202 | 16.0297 | 2.2671 | 70.9703 | 87.7974 | 48.207 | 6.892 | 18.6274 | 2.5205 | 76.2469 | 92.2523 |  | C5 | 3 | c | WB | BEPA | 12.7 | 900 | 12.7 | 1231.7872 | 78019.4761 | 38594.8662 | 5361.0442 | 13918.695 | 1498.3924 | 77998.4525 | 59372.9978 | 42.8832 | 5.9567 | 15.4652 | 1.6649 | 65.97 | 86.6649 | 44.7914 | 6.2964 | 17.9714 | 1.851 | 70.9102 | 91.0623
C5 | 3 | c | WB | BEPA | 10.1 | 900 | 10.1 | 1105.7073 | 44293.7886 | 24684.8624 | 3644.0894 | 7617.0642 | 1336.4316 | 45486.2646 | 37282.4476 | 27.4276 | 4.049 | 8.4634 | 1.4849 | 41.4249 | 50.5403 | 28.6481 | 4.2799 | 9.8349 | 1.6509 | 44.4138 | 53.1047 |  | C5 | 3 | c | WB | BEPA | 10.1 | 900 | 10.1 | 1091.638 | 43730.1829 | 22814.8466 | 3307.583 | 7329.8939 | 959.8471 | 44857.6086 | 34412.1705 | 25.3498 | 3.6751 | 8.1443 | 1.0665 | 38.2357 | 49.8418 | 26.4778 | 3.8847 | 9.4641 | 1.1857 | 41.0124 | 52.3708
C5 | 3 | b | WB | BEPA | 12.2 | 900 | 12.2 | 1220.6094 | 71343.8005 | 37907.5544 | 5396.4927 | 12896.9443 | 1892.8744 | 71722.0659 | 58093.8658 | 42.1195 | 5.9961 | 14.3299 | 2.1032 | 64.5487 | 79.6912 | 43.9937 | 6.3381 | 16.6522 | 2.3383 | 69.3222 | 83.7347 |  | C5 | 3 | b | WB | BEPA | 12.2 | 900 | 12.2 | 1205.9729 | 70488.308 | 35196.2028 | 4925.7507 | 12438.395 | 1385.8283 | 70787.8939 | 53946.1769 | 39.1069 | 5.4731 | 13.8204 | 1.5398 | 59.9402 | 78.6532 | 40.847 | 5.7852 | 16.0601 | 1.7119 | 64.4042 | 82.6441
C5 | 3 | b | WB | BEPA | 11.8 | 900 | 11.8 | 1199.4711 | 65586.3841 | 35139.0356 | 5034.3742 | 11751.6259 | 1779.0732 | 66182.0474 | 53704.1089 | 39.0434 | 5.5937 | 13.0574 | 1.9767 | 59.6712 | 73.5356 | 40.7807 | 5.9128 | 15.1734 | 2.1977 | 64.0645 | 77.2668 |  | C5 | 3 | b | WB | BEPA | 11.8 | 900 | 11.8 | 1184.9592 | 64792.8797 | 32603.874 | 4591.4392 | 11330.0983 | 1298.8536 | 65312.3105 | 49824.2651 | 36.2265 | 5.1016 | 12.589 | 1.4432 | 55.3603 | 72.5692 | 37.8385 | 5.3925 | 14.6291 | 1.6045 | 59.4646 | 76.2514
C5 | 3 | b | WB | BEPA | 10.5 | 900 | 10.5 | 1128.3866 | 48853.5816 | 26956.9397 | 3949.7641 | 8487.4868 | 1434.6961 | 49949.7048 | 40828.8867 | 29.9522 | 4.3886 | 9.4305 | 1.5941 | 45.3654 | 55.4997 | 31.2849 | 4.6389 | 10.9588 | 1.7723 | 48.6549 | 58.3157 |  | C5 | 3 | b | WB | BEPA | 10.5 | 900 | 10.5 | 1114.2256 | 48240.4779 | 24941.8947 | 3589.826 | 8171.8322 | 1035.1382 | 49268.8196 | 37738.6912 | 27.7132 | 3.9887 | 9.0798 | 1.1502 | 41.9319 | 54.7431 | 28.9464 | 4.2162 | 10.5512 | 1.2787 | 44.9925 | 57.5208
C5 | 3 | b | WB | BEPA | 11.2 | 900 | 11.2 | 1167.1364 | 57493.3385 | 31209.2752 | 4516.3482 | 10160.0956 | 1615.33 | 58357.4578 | 47501.0489 | 34.677 | 5.0182 | 11.289 | 1.7948 | 52.7789 | 64.8416 | 36.22 | 5.3044 | 13.1184 | 1.9954 | 56.6382 | 68.1317 |  | C5 | 3 | b | WB | BEPA | 11.2 | 900 | 11.2 | 1152.7965 | 56786.9566 | 28923.8008 | 4113.0724 | 9790.0713 | 1173.5311 | 57578.6562 | 44000.4756 | 32.1376 | 4.5701 | 10.8779 | 1.3039 | 48.8894 | 63.9763 | 33.5676 | 4.8307 | 12.6407 | 1.4497 | 52.4886 | 67.2225
C5 | 3 | b | WB | BEPA | 12.6 | 900 | 12.6 | 1241.4322 | 77396.9744 | 40796.6818 | 5772.1303 | 14111.8897 | 2010.4315 | 77525.3126 | 62691.1334 | 45.3296 | 6.4135 | 15.6799 | 2.2338 | 69.6568 | 86.1392 | 47.3467 | 6.7792 | 18.2209 | 2.4835 | 74.8303 | 90.51 |  | C5 | 3 | b | WB | BEPA | 12.6 | 900 | 12.6 | 1226.6633 | 76476.2113 | 37900.9766 | 5272.4348 | 13614.05 | 1475.5382 | 76523.5072 | 58262.9996 | 42.1122 | 5.8583 | 15.1267 | 1.6395 | 64.7367 | 85.0261 | 43.9861 | 6.1924 | 17.5781 | 1.8227 | 69.5792 | 89.3404
C5 | 3 | b | WB | BEPA | 14.5 | 900 | 14.5 | 1336.4616 | 110344.9277 | 56209.7055 | 7743.7236 | 20890.8439 | 2621.2845 | 108795.4116 | 87465.5575 | 62.4552 | 8.6041 | 23.212 | 2.9125 | 97.184 | 120.8838 | 65.2343 | 9.0948 | 26.9737 | 3.2381 | 104.5409 | 127.0175 |  | C5 | 3 | b | WB | BEPA | 14.5 | 900 | 14.5 | 1320.959 | 109064.9583 | 52316.6064 | 7089.4437 | 20172.0354 | 1938.8661 | 107424.5951 | 81516.9516 | 58.1296 | 7.8772 | 22.4134 | 2.1543 | 90.5744 | 119.3607 | 60.7162 | 8.3264 | 26.0455 | 2.3951 | 97.4832 | 125.417
C5 | 3 | a | WB | BEPA | 10.2 | 900 | 10.2 | 1111.4155 | 45408.4513 | 25242.238 | 3719.2821 | 7828.9993 | 1360.6628 | 46579.186 | 38151.1822 | 28.0469 | 4.1325 | 8.6989 | 1.5118 | 42.3902 | 51.7547 | 29.2949 | 4.3682 | 10.1086 | 1.6808 | 45.4526 | 54.3807 |  | C5 | 3 | a | WB | BEPA | 10.2 | 900 | 10.2 | 1097.324 | 44832.7212 | 23336.5899 | 3377.0053 | 7534.8772 | 978.411 | 45937.7177 | 35226.8834 | 25.9295 | 3.7522 | 8.3721 | 1.0871 | 39.141 | 51.0419 | 27.0833 | 3.9662 | 9.7288 | 1.2086 | 41.987 | 53.6318
C5 | 3 | a | WB | BEPA | 10 | 900 | 10 | 1099.9729 | 43195.8367 | 24134.5431 | 3569.7117 | 7408.8595 | 1312.4227 | 44408.5304 | 36425.537 | 26.8162 | 3.9663 | 8.2321 | 1.4582 | 40.4728 | 49.3428 | 28.0094 | 4.1925 | 9.5661 | 1.6212 | 43.3893 | 51.8465 |  | C5 | 3 | a | WB | BEPA | 10 | 900 | 10 | 1085.9254 | 42644.1916 | 22299.7503 | 3238.9183 | 7128.5303 | 941.4559 | 43792.5264 | 33608.6549 | 24.7775 | 3.5988 | 7.9206 | 1.0461 | 37.3429 | 48.6584 | 25.88 | 3.804 | 9.2042 | 1.163 | 40.0512 | 51.1273
C5 | 3 | a | WB | BEPA | 15.8 | 900 | 15.8 | 1398.2389 | 137074.1159 | 68416.0979 | 9274.3131 | 26560.3544 | 3090.6005 | 133851.3726 | 107341.3659 | 76.0179 | 10.3048 | 29.5115 | 3.434 | 119.2682 | 148.7237 | 79.4005 | 10.8925 | 34.294 | 3.8178 | 128.4047 | 156.27 |  | C5 | 3 | a | WB | BEPA | 15.8 | 900 | 15.8 | 1382.1395 | 135495.8337 | 63711.5271 | 8496.2784 | 25653.139 | 2291.126 | 132177.2966 | 100152.0705 | 70.7906 | 9.4403 | 28.5035 | 2.5457 | 111.2801 | 146.8637 | 73.9406 | 9.9787 | 33.1226 | 2.8302 | 119.8721 | 154.3155
C5 | 3 | a | WB | BEPA | 10.8 | 900 | 10.8 | 1145.1352 | 52452.2528 | 28735.9982 | 4187.6326 | 9180.6242 | 1510.7511 | 53459.1669 | 43615.0061 | 31.9289 | 4.6529 | 10.2007 | 1.6786 | 48.4611 | 59.3991 | 33.3496 | 4.9183 | 11.8538 | 1.8662 | 51.9879 | 62.413 |  | C5 | 3 | a | WB | BEPA | 10.8 | 900 | 10.8 | 1130.9004 | 51800.2365 | 26607.7112 | 3809.4941 | 8842.3928 | 1093.417 | 52737.3581 | 40353.0151 | 29.5641 | 4.2328 | 9.8249 | 1.2149 | 44.8367 | 58.5971 | 30.8796 | 4.4742 | 11.417 | 1.3507 | 48.1216 | 61.5703
C5 | 3 | a | WB | BEPA | 11 | 900 | 11 | 1156.1818 | 54937.8172 | 29958.1025 | 4350.3345 | 9662.3627 | 1562.5854 | 55876.8223 | 45533.3851 | 33.2868 | 4.8337 | 10.736 | 1.7362 | 50.5927 | 62.0854 | 34.7679 | 5.1094 | 12.4758 | 1.9303 | 54.2834 | 65.2356 |  | C5 | 3 | a | WB | BEPA | 11 | 900 | 11 | 1141.8955 | 54258.9792 | 27752.123 | 3959.7539 | 9308.4811 | 1133.1302 | 55126.87 | 42153.4882 | 30.8357 | 4.3997 | 10.3428 | 1.259 | 46.8372 | 61.2521 | 32.2078 | 4.6506 | 12.0188 | 1.3998 | 50.277 | 64.36
C5 | 3 | a | WB | BEPA | 12.9 | 900 | 12.9 | 1256.8514 | 82134.0508 | 43043.5228 | 6062.784 | 15069.9145 | 2101.0872 | 82052.6807 | 66277.3085 | 47.8261 | 6.7364 | 16.7443 | 2.3345 | 73.6415 | 91.1696 | 49.9543 | 7.1206 | 19.4578 | 2.5955 | 79.1282 | 95.7956 |  | C5 | 3 | a | WB | BEPA | 12.9 | 900 | 12.9 | 1241.9781 | 81162.0972 | 40003.9969 | 5540.5935 | 14541.0542 | 1544.6126 | 80997.9729 | 61630.2572 | 44.4489 | 6.1562 | 16.1567 | 1.7162 | 68.4781 | 89.9977 | 46.4267 | 6.5073 | 18.775 | 1.9081 | 73.6171 | 94.5642
C5 | 3 | d | WB | BEPA | 10.8 | 900 | 10.8 | 1145.1352 | 52452.2528 | 28735.9982 | 4187.6326 | 9180.6242 | 1510.7511 | 53459.1669 | 43615.0061 | 31.9289 | 4.6529 | 10.2007 | 1.6786 | 48.4611 | 59.3991 | 33.3496 | 4.9183 | 11.8538 | 1.8662 | 51.9879 | 62.413 |  | C5 | 3 | d | WB | BEPA | 10.8 | 900 | 10.8 | 1130.9004 | 51800.2365 | 26607.7112 | 3809.4941 | 8842.3928 | 1093.417 | 52737.3581 | 40353.0151 | 29.5641 | 4.2328 | 9.8249 | 1.2149 | 44.8367 | 58.5971 | 30.8796 | 4.4742 | 11.417 | 1.3507 | 48.1216 | 61.5703
C5 | 3 | d | WB | BEPA | 10.9 | 900 | 10.9 | 1150.6702 | 53686.3329 | 29343.4283 | 4268.5703 | 9419.509 | 1536.5547 | 54660.1524 | 44568.0624 | 32.6038 | 4.7429 | 10.4661 | 1.7073 | 49.5201 | 60.7335 | 34.0546 | 5.0133 | 12.1622 | 1.8981 | 53.1282 | 63.8151 |  | C5 | 3 | d | WB | BEPA | 10.9 | 900 | 10.9 | 1136.4099 | 53020.9951 | 27176.5181 | 3884.2421 | 9073.5133 | 1113.1875 | 53924.3591 | 41247.461 | 30.1961 | 4.3158 | 10.0817 | 1.2369 | 45.8305 | 59.916 | 31.5398 | 4.562 | 11.7155 | 1.3751 | 49.1923 | 62.9561
C5 | 3 | d | WB | BEPA | 14.7 | 900 | 14.7 | 1346.125 | 114229.9356 | 57998.217 | 7969.4959 | 21706.3379 | 2690.7277 | 112452.5521 | 90364.7786 | 64.4425 | 8.855 | 24.1182 | 2.9897 | 100.4053 | 124.9473 | 67.31 | 9.36 | 28.0266 | 3.3239 | 108.0204 | 131.2871 |  | C5 | 3 | d | WB | BEPA | 14.7 | 900 | 14.7 | 1330.5354 | 112907.0306 | 53987.5082 | 7297.1813 | 20960.6564 | 1991.201 | 111037.9317 | 84236.5469 | 59.9861 | 8.108 | 23.2896 | 2.2124 | 93.5962 | 123.3755 | 62.6553 | 8.5704 | 27.0638 | 2.4597 | 100.7493 | 129.6356
C5 | 3 | d | WB | BEPA | 11.6 | 900 | 11.6 | 1188.7787 | 62816.953 | 33799.5598 | 4858.3567 | 11204.4912 | 1723.5691 | 63509.5948 | 51585.9768 | 37.5551 | 5.3982 | 12.4494 | 1.9151 | 57.3178 | 70.5662 | 39.2262 | 5.706 | 14.4669 | 2.1291 | 61.5282 | 74.1468 |  | C5 | 3 | d | WB | BEPA | 11.6 | 900 | 11.6 | 1174.3261 | 62053.2542 | 31349.5337 | 4428.9092 | 10800.6562 | 1256.3935 | 62670.9162 | 47835.4925 | 34.8328 | 4.921 | 12.0007 | 1.396 | 53.1505 | 69.6344 | 36.3828 | 5.2017 | 13.9455 | 1.552 | 57.082 | 73.1676
C5 | 3 | d | WB | BEPA | 14.5 | 900 | 14.5 | 1336.4616 | 110344.9277 | 56209.7055 | 7743.7236 | 20890.8439 | 2621.2845 | 108795.4116 | 87465.5575 | 62.4552 | 8.6041 | 23.212 | 2.9125 | 97.184 | 120.8838 | 65.2343 | 9.0948 | 26.9737 | 3.2381 | 104.5409 | 127.0175 |  | C5 | 3 | d | WB | BEPA | 14.5 | 900 | 14.5 | 1320.959 | 109064.9583 | 52316.6064 | 7089.4437 | 20172.0354 | 1938.8661 | 107424.5951 | 81516.9516 | 58.1296 | 7.8772 | 22.4134 | 2.1543 | 90.5744 | 119.3607 | 60.7162 | 8.3264 | 26.0455 | 2.3951 | 97.4832 | 125.417
C5 | 3 | e | WB | BEPA | 10.3 | 900 | 10.3 | 1117.0979 | 46539.9127 | 25806.6937 | 3795.2911 | 8044.6949 | 1385.1169 | 47687.358 | 39031.7966 | 28.6741 | 4.217 | 8.9385 | 1.539 | 43.3687 | 52.986 | 29.95 | 4.4575 | 10.3871 | 1.711 | 46.5056 | 55.6745 |  | C5 | 3 | e | WB | BEPA | 10.3 | 900 | 10.3 | 1102.9836 | 45951.8927 | 23864.9996 | 3447.186 | 7743.5091 | 997.1475 | 47032.9152 | 36052.8422 | 26.5167 | 3.8302 | 8.6039 | 1.1079 | 40.0587 | 52.2588 | 27.6966 | 4.0486 | 9.9982 | 1.2318 | 42.9752 | 54.9104
C5 | 3 | e | WB | BEPA | 11.9 | 900 | 11.9 | 1204.7861 | 66998.2958 | 35819.9359 | 5123.6413 | 12031.5303 | 1807.1734 | 67542.5756 | 54782.281 | 39.7999 | 5.6929 | 13.3684 | 2.008 | 60.8692 | 75.0473 | 41.5709 | 6.0176 | 15.5348 | 2.2324 | 65.3557 | 78.8552 |  | C5 | 3 | e | WB | BEPA | 11.9 | 900 | 11.9 | 1190.2438 | 66189.5946 | 33241.4743 | 4673.8596 | 11600.9544 | 1320.3405 | 66657.0227 | 50836.6287 | 36.935 | 5.1932 | 12.8899 | 1.467 | 56.4851 | 74.0634 | 38.5785 | 5.4893 | 14.9788 | 1.631 | 60.6777 | 77.8213
C5 | 3 | e | WB | BEPA | 10.8 | 900 | 10.8 | 1145.1352 | 52452.2528 | 28735.9982 | 4187.6326 | 9180.6242 | 1510.7511 | 53459.1669 | 43615.0061 | 31.9289 | 4.6529 | 10.2007 | 1.6786 | 48.4611 | 59.3991 | 33.3496 | 4.9183 | 11.8538 | 1.8662 | 51.9879 | 62.413 |  | C5 | 3 | e | WB | BEPA | 10.8 | 900 | 10.8 | 1130.9004 | 51800.2365 | 26607.7112 | 3809.4941 | 8842.3928 | 1093.417 | 52737.3581 | 40353.0151 | 29.5641 | 4.2328 | 9.8249 | 1.2149 | 44.8367 | 58.5971 | 30.8796 | 4.4742 | 11.417 | 1.3507 | 48.1216 | 61.5703
C5 | 3 | e | WB | BEPA | 12.6 | 900 | 12.6 | 1241.4322 | 77396.9744 | 40796.6818 | 5772.1303 | 14111.8897 | 2010.4315 | 77525.3126 | 62691.1334 | 45.3296 | 6.4135 | 15.6799 | 2.2338 | 69.6568 | 86.1392 | 47.3467 | 6.7792 | 18.2209 | 2.4835 | 74.8303 | 90.51 |  | C5 | 3 | e | WB | BEPA | 12.6 | 900 | 12.6 | 1226.6633 | 76476.2113 | 37900.9766 | 5272.4348 | 13614.05 | 1475.5382 | 76523.5072 | 58262.9996 | 42.1122 | 5.8583 | 15.1267 | 1.6395 | 64.7367 | 85.0261 | 43.9861 | 6.1924 | 17.5781 | 1.8227 | 69.5792 | 89.3404
C5 | 3 | e | WB | BEPA | 10.2 | 900 | 10.2 | 1111.4155 | 45408.4513 | 25242.238 | 3719.2821 | 7828.9993 | 1360.6628 | 46579.186 | 38151.1822 | 28.0469 | 4.1325 | 8.6989 | 1.5118 | 42.3902 | 51.7547 | 29.2949 | 4.3682 | 10.1086 | 1.6808 | 45.4526 | 54.3807 |  | C5 | 3 | e | WB | BEPA | 10.2 | 900 | 10.2 | 1097.324 | 44832.7212 | 23336.5899 | 3377.0053 | 7534.8772 | 978.411 | 45937.7177 | 35226.8834 | 25.9295 | 3.7522 | 8.3721 | 1.0871 | 39.141 | 51.0419 | 27.0833 | 3.9662 | 9.7288 | 1.2086 | 41.987 | 53.6318
C5 | 3 | e | WB | BEPA | 10.8 | 900 | 10.8 | 1145.1352 | 52452.2528 | 28735.9982 | 4187.6326 | 9180.6242 | 1510.7511 | 53459.1669 | 43615.0061 | 31.9289 | 4.6529 | 10.2007 | 1.6786 | 48.4611 | 59.3991 | 33.3496 | 4.9183 | 11.8538 | 1.8662 | 51.9879 | 62.413 |  | C5 | 3 | e | WB | BEPA | 10.8 | 900 | 10.8 | 1130.9004 | 51800.2365 | 26607.7112 | 3809.4941 | 8842.3928 | 1093.417 | 52737.3581 | 40353.0151 | 29.5641 | 4.2328 | 9.8249 | 1.2149 | 44.8367 | 58.5971 | 30.8796 | 4.4742 | 11.417 | 1.3507 | 48.1216 | 61.5703
C5 | 3 | f | WB | BEPA | 10.2 | 900 | 10.2 | 1111.4155 | 45408.4513 | 25242.238 | 3719.2821 | 7828.9993 | 1360.6628 | 46579.186 | 38151.1822 | 28.0469 | 4.1325 | 8.6989 | 1.5118 | 42.3902 | 51.7547 | 29.2949 | 4.3682 | 10.1086 | 1.6808 | 45.4526 | 54.3807 |  | C5 | 3 | f | WB | BEPA | 10.2 | 900 | 10.2 | 1097.324 | 44832.7212 | 23336.5899 | 3377.0053 | 7534.8772 | 978.411 | 45937.7177 | 35226.8834 | 25.9295 | 3.7522 | 8.3721 | 1.0871 | 39.141 | 51.0419 | 27.0833 | 3.9662 | 9.7288 | 1.2086 | 41.987 | 53.6318
C5 | 3 | f | WB | BEPA | 11.5 | 900 | 11.5 | 1183.4007 | 61459.2683 | 33140.9392 | 4771.6033 | 10937.2023 | 1696.1641 | 62197.5531 | 50545.9089 | 36.8233 | 5.3018 | 12.1524 | 1.8846 | 56.1621 | 69.1084 | 38.4618 | 5.6041 | 14.1218 | 2.0953 | 60.283 | 72.615 |  | C5 | 3 | f | WB | BEPA | 11.5 | 900 | 11.5 | 1168.977 | 60710.1824 | 30732.7585 | 4348.7982 | 10542.0144 | 1235.4205 | 61374.1209 | 46858.9916 | 34.1475 | 4.832 | 11.7133 | 1.3727 | 52.0655 | 68.1935 | 35.667 | 5.1076 | 13.6115 | 1.5261 | 55.9122 | 71.6536
C5 | 3 | f | WB | BEPA | 13.1 | 900 | 13.1 | 1267.0399 | 85387.2005 | 44579.8357 | 6260.8238 | 15731.3269 | 2162.718 | 85155.0687 | 68734.7045 | 49.5332 | 6.9565 | 17.4793 | 2.403 | 76.3719 | 94.6167 | 51.7372 | 7.3532 | 20.3118 | 2.6716 | 82.0739 | 99.4176 |  | C5 | 3 | f | WB | BEPA | 13.1 | 900 | 13.1 | 1252.0946 | 84380.0214 | 41441.7058 | 5723.2547 | 15181.0214 | 1591.5144 | 84064.0248 | 63937.4963 | 46.0463 | 6.3592 | 16.8678 | 1.7683 | 71.0417 | 93.4045 | 48.0953 | 6.7218 | 19.6013 | 1.966 | 76.3844 | 98.1438
C5 | 3 | i | WB | BEPA | 10.4 | 900 | 10.4 | 1122.7548 | 47688.2604 | 26378.2531 | 3872.1179 | 8264.1808 | 1409.7944 | 48810.8434 | 39924.3462 | 29.3092 | 4.3024 | 9.1824 | 1.5664 | 44.3604 | 54.2343 | 30.6133 | 4.5477 | 10.6705 | 1.7415 | 47.5731 | 56.9861 |  | C5 | 3 | i | WB | BEPA | 10.4 | 900 | 10.4 | 1108.6174 | 47087.7831 | 24400.0948 | 3518.126 | 7955.8179 | 1016.0566 | 48143.2622 | 36890.0953 | 27.1112 | 3.909 | 8.8398 | 1.129 | 40.989 | 53.4925 | 28.3176 | 4.132 | 10.2723 | 1.2551 | 43.977 | 56.2067
C5 | 3 | i | WB | BEPA | 10.2 | 900 | 10.2 | 1111.4155 | 45408.4513 | 25242.238 | 3719.2821 | 7828.9993 | 1360.6628 | 46579.186 | 38151.1822 | 28.0469 | 4.1325 | 8.6989 | 1.5118 | 42.3902 | 51.7547 | 29.2949 | 4.3682 | 10.1086 | 1.6808 | 45.4526 | 54.3807 |  | C5 | 3 | i | WB | BEPA | 10.2 | 900 | 10.2 | 1097.324 | 44832.7212 | 23336.5899 | 3377.0053 | 7534.8772 | 978.411 | 45937.7177 | 35226.8834 | 25.9295 | 3.7522 | 8.3721 | 1.0871 | 39.141 | 51.0419 | 27.0833 | 3.9662 | 9.7288 | 1.2086 | 41.987 | 53.6318
C5 | 3 | i | WB | BEPA | 11.9 | 900 | 11.9 | 1204.7861 | 66998.2958 | 35819.9359 | 5123.6413 | 12031.5303 | 1807.1734 | 67542.5756 | 54782.281 | 39.7999 | 5.6929 | 13.3684 | 2.008 | 60.8692 | 75.0473 | 41.5709 | 6.0176 | 15.5348 | 2.2324 | 65.3557 | 78.8552 |  | C5 | 3 | i | WB | BEPA | 11.9 | 900 | 11.9 | 1190.2438 | 66189.5946 | 33241.4743 | 4673.8596 | 11600.9544 | 1320.3405 | 66657.0227 | 50836.6287 | 36.935 | 5.1932 | 12.8899 | 1.467 | 56.4851 | 74.0634 | 38.5785 | 5.4893 | 14.9788 | 1.631 | 60.6777 | 77.8213
C5 | 3 | i | WB | BEPA | 13.3 | 900 | 13.3 | 1277.1576 | 88717.1665 | 46147.0845 | 6462.2931 | 16411.1933 | 2225.3092 | 88325.2881 | 71245.88 | 51.2745 | 7.1803 | 18.2347 | 2.4726 | 79.1621 | 98.1392 | 53.5561 | 7.5898 | 21.1897 | 2.7489 | 85.0845 | 103.1188 |  | C5 | 3 | i | WB | BEPA | 13.3 | 900 | 13.3 | 1262.1384 | 87673.8621 | 42908.1229 | 5909.033 | 15838.8144 | 1639.0973 | 87197.034 | 66295.0676 | 47.6757 | 6.5656 | 17.5987 | 1.8212 | 73.6612 | 96.8856 | 49.7971 | 6.94 | 20.4506 | 2.0248 | 79.2126 | 101.8016
C5 | 3 | i | WB | BEPA | 15.1 | 900 | 15.1 | 1365.2741 | 122245.7073 | 61672.203 | 8431.5907 | 23398.4276 | 2832.6092 | 119980.9904 | 96334.8304 | 68.5247 | 9.3684 | 25.9983 | 3.1473 | 107.0387 | 133.3122 | 71.5738 | 9.9027 | 30.2114 | 3.4991 | 115.1871 | 140.0765 |  | C5 | 3 | i | WB | BEPA | 15.1 | 900 | 15.1 | 1349.5051 | 120833.7697 | 57418.5332 | 7722.1298 | 22596.7491 | 2097.9005 | 118475.7121 | 89835.3126 | 63.7984 | 8.5801 | 25.1075 | 2.331 | 99.817 | 131.6397 | 66.6372 | 9.0695 | 29.1763 | 2.5916 | 107.4745 | 138.3191
C5 | 3 | h | WB | BEPA | 11.3 | 900 | 11.3 | 1172.5798 | 58797.5446 | 31845.8196 | 4600.6005 | 10415.034 | 1642.0451 | 59621.5441 | 48503.4993 | 35.3842 | 5.1118 | 11.5723 | 1.8245 | 53.8928 | 66.2462 | 36.9587 | 5.4033 | 13.4476 | 2.0284 | 57.8381 | 69.6075 |  | C5 | 3 | h | WB | BEPA | 11.3 | 900 | 11.3 | 1158.2125 | 58077.1152 | 29519.9099 | 4190.8805 | 10036.7499 | 1193.9893 | 58828.0484 | 44941.5296 | 32.7999 | 4.6565 | 11.1519 | 1.3267 | 49.935 | 65.3645 | 34.2594 | 4.9221 | 12.9592 | 1.4749 | 53.6156 | 68.6811
C5 | 3 | h | WB | BEPA | 11.7 | 900 | 11.7 | 1194.1354 | 64192.6307 | 34465.5844 | 4945.9465 | 11475.956 | 1751.2053 | 64837.7399 | 52638.6921 | 38.2951 | 5.4955 | 12.7511 | 1.9458 | 58.4874 | 72.0419 | 39.9991 | 5.8089 | 14.8174 | 2.1633 | 62.7887 | 75.6974 |  | C5 | 3 | h | WB | BEPA | 11.7 | 900 | 11.7 | 1179.6533 | 63414.1264 | 31973.233 | 4509.7893 | 11063.3415 | 1277.5378 | 63983.6272 | 48823.9017 | 35.5258 | 5.0109 | 12.2926 | 1.4195 | 54.2488 | 71.0929 | 37.1066 | 5.2966 | 14.2847 | 1.5782 | 58.2661 | 74.7002
C5 | 3 | h | WB | BEPA | 10.2 | 900 | 10.2 | 1111.4155 | 45408.4513 | 25242.238 | 3719.2821 | 7828.9993 | 1360.6628 | 46579.186 | 38151.1822 | 28.0469 | 4.1325 | 8.6989 | 1.5118 | 42.3902 | 51.7547 | 29.2949 | 4.3682 | 10.1086 | 1.6808 | 45.4526 | 54.3807 |  | C5 | 3 | h | WB | BEPA | 10.2 | 900 | 10.2 | 1097.324 | 44832.7212 | 23336.5899 | 3377.0053 | 7534.8772 | 978.411 | 45937.7177 | 35226.8834 | 25.9295 | 3.7522 | 8.3721 | 1.0871 | 39.141 | 51.0419 | 27.0833 | 3.9662 | 9.7288 | 1.2086 | 41.987 | 53.6318
C5 | 3 | h | WB | BEPA | 15 | 900 | 15 | 1360.5086 | 120210.8589 | 60741.5359 | 8314.7451 | 22967.6964 | 2796.7631 | 118071.9825 | 94820.7404 | 67.4906 | 9.2386 | 25.5197 | 3.1075 | 105.3564 | 131.1911 | 70.4937 | 9.7655 | 29.6552 | 3.4549 | 113.3693 | 137.8477 |  | C5 | 3 | h | WB | BEPA | 15 | 900 | 15 | 1344.7852 | 118821.5805 | 56549.5873 | 7614.7071 | 22180.3033 | 2070.972 | 116589.7553 | 88415.5696 | 62.8329 | 8.4608 | 24.6448 | 2.3011 | 98.2395 | 129.5442 | 65.6288 | 8.9433 | 28.6386 | 2.5583 | 105.7689 | 136.1173
C5 | 3 | h | WB | BEPA | 11 | 900 | 11 | 1156.1818 | 54937.8172 | 29958.1025 | 4350.3345 | 9662.3627 | 1562.5854 | 55876.8223 | 45533.3851 | 33.2868 | 4.8337 | 10.736 | 1.7362 | 50.5927 | 62.0854 | 34.7679 | 5.1094 | 12.4758 | 1.9303 | 54.2834 | 65.2356 |  | C5 | 3 | h | WB | BEPA | 11 | 900 | 11 | 1141.8955 | 54258.9792 | 27752.123 | 3959.7539 | 9308.4811 | 1133.1302 | 55126.87 | 42153.4882 | 30.8357 | 4.3997 | 10.3428 | 1.259 | 46.8372 | 61.2521 | 32.2078 | 4.6506 | 12.0188 | 1.3998 | 50.277 | 64.36
C5 | 3 | h | WB | BEPA | 10.9 | 900 | 10.9 | 1150.6702 | 53686.3329 | 29343.4283 | 4268.5703 | 9419.509 | 1536.5547 | 54660.1524 | 44568.0624 | 32.6038 | 4.7429 | 10.4661 | 1.7073 | 49.5201 | 60.7335 | 34.0546 | 5.0133 | 12.1622 | 1.8981 | 53.1282 | 63.8151 |  | C5 | 3 | h | WB | BEPA | 10.9 | 900 | 10.9 | 1136.4099 | 53020.9951 | 27176.5181 | 3884.2421 | 9073.5133 | 1113.1875 | 53924.3591 | 41247.461 | 30.1961 | 4.3158 | 10.0817 | 1.2369 | 45.8305 | 59.916 | 31.5398 | 4.562 | 11.7155 | 1.3751 | 49.1923 | 62.9561
C5 | 3 | g | WB | BEPA | 13.2 | 900 | 13.2 | 1272.1075 | 87042.5422 | 45359.5824 | 6361.1291 | 16068.9389 | 2193.8932 | 86731.672 | 69983.5436 | 50.3995 | 7.0679 | 17.8544 | 2.4377 | 77.7595 | 96.3685 | 52.6422 | 7.471 | 20.7477 | 2.7101 | 83.5711 | 101.2583 |  | C5 | 3 | g | WB | BEPA | 13.2 | 900 | 13.2 | 1257.1255 | 86017.414 | 42171.3178 | 5815.7539 | 15507.6761 | 1615.2208 | 85622.1332 | 65109.9685 | 46.857 | 6.4619 | 17.2308 | 1.7947 | 72.3444 | 95.1357 | 48.942 | 6.8305 | 20.0231 | 1.9953 | 77.7909 | 99.9629
C5 | 3 | g | WB | BEPA | 13.8 | 900 | 13.8 | 1302.1523 | 97382.2566 | 50201.6685 | 6981.0402 | 18193.1118 | 2386.0194 | 96550.4724 | 77761.8399 | 55.7796 | 7.7567 | 20.2146 | 2.6511 | 86.402 | 107.2783 | 58.2617 | 8.1991 | 23.4904 | 2.9475 | 92.8986 | 112.7216 |  | C5 | 3 | g | WB | BEPA | 13.8 | 900 | 13.8 | 1286.9398 | 96244.5842 | 46700.6046 | 6387.1494 | 17562.7089 | 1761.0306 | 95325.2589 | 72411.4936 | 51.8896 | 7.0968 | 19.5141 | 1.9567 | 80.4572 | 105.917 | 54.1985 | 7.5016 | 22.6765 | 2.1754 | 86.5519 | 111.2912
C5 | 3 | g | WB | BEPA | 16 | 900 | 16 | 1407.5351 | 141500.8592 | 70417.1933 | 9523.1001 | 27511.7984 | 3166.6001 | 137978.9165 | 110618.6918 | 78.2413 | 10.5812 | 30.5687 | 3.5184 | 122.9097 | 153.3099 | 81.7228 | 11.1847 | 35.5224 | 3.9117 | 132.3417 | 161.0889 |  | C5 | 3 | g | WB | BEPA | 16 | 900 | 16 | 1391.3374 | 139872.4937 | 65577.5761 | 8724.6127 | 26572.5903 | 2347.8507 | 136254.1561 | 103222.6299 | 72.864 | 9.694 | 29.5251 | 2.6087 | 114.6918 | 151.3935 | 76.1062 | 10.2469 | 34.3098 | 2.9003 | 123.5632 | 159.0752
C5 | 3 | g | WB | BEPA | 11.2 | 900 | 11.2 | 1167.1364 | 57493.3385 | 31209.2752 | 4516.3482 | 10160.0956 | 1615.33 | 58357.4578 | 47501.0489 | 34.677 | 5.0182 | 11.289 | 1.7948 | 52.7789 | 64.8416 | 36.22 | 5.3044 | 13.1184 | 1.9954 | 56.6382 | 68.1317 |  | C5 | 3 | g | WB | BEPA | 11.2 | 900 | 11.2 | 1152.7965 | 56786.9566 | 28923.8008 | 4113.0724 | 9790.0713 | 1173.5311 | 57578.6562 | 44000.4756 | 32.1376 | 4.5701 | 10.8779 | 1.3039 | 48.8894 | 63.9763 | 33.5676 | 4.8307 | 12.6407 | 1.4497 | 52.4886 | 67.2225
C5 | 3 | a | YB | BEAL | 14.9 | 900 | 14.9 | 1227.314 | 107001.0643 | 54119.1961 | 7301.3632 | 15817.3558 | 2137.6898 | 110744.2987 | 79375.6049 | 60.1324 | 8.1126 | 17.5748 | 2.3752 | 88.1951 | 123.0492 | 62.8082 | 8.5753 | 20.4229 | 2.6407 | 94.4471 | 129.2928 |  | C5 | 3 | a | YB | BEAL | 14.9 | 900 | 14.9 | 1340.0504 | 116829.7754 | 55688.1109 | 7508.0751 | 21768.8235 | 2044.2126 | 114721.5057 | 87009.2222 | 61.8757 | 8.3423 | 24.1876 | 2.2713 | 96.6769 | 127.4683 | 64.629 | 8.8181 | 28.1073 | 2.5252 | 104.0795 | 133.9361
C5 | 4 | c | BE | FAGR | 13.6 | 900 | 13.6 | 1263.542 | 91775.6334 | 49161.0972 | 3797.4954 | 19393.1222 | 2212.5192 | 111028.9544 | 74564.2341 | 54.6234 | 4.2194 | 21.5479 | 2.4584 | 82.8491 | 123.3655 | 56.85 | 4.4134 | 23.582 | 2.5804 | 87.4258 | 128.9692 |  | C5 | 4 | c | BE | FAGR | 13.6 | 900 | 13.6 | 1268.3086 | 92121.8469 | 51904.1842 | 3747.0963 | 20405.3666 | 2025.9049 | 100593.9017 | 78082.552 | 57.6713 | 4.1634 | 22.6726 | 2.251 | 86.7584 | 111.771 | 60.0221 | 4.3549 | 24.8129 | 2.3628 | 91.5526 | 116.8481
C5 | 4 | a | BE | FAGR | 10.3 | 900 | 10.3 | 1076.5642 | 44851.2203 | 25060.2959 | 2036.6321 | 9511.7914 | 1420.0401 | 57497.8551 | 38028.7595 | 27.8448 | 2.2629 | 10.5687 | 1.5778 | 42.2542 | 63.8865 | 28.9798 | 2.367 | 11.5663 | 1.6562 | 44.5692 | 66.7885 |  | C5 | 4 | a | BE | FAGR | 10.3 | 900 | 10.3 | 1080.8993 | 45031.8294 | 26555.4949 | 2007.7959 | 10042.6072 | 1292.5773 | 51748.9458 | 39898.4753 | 29.5061 | 2.2309 | 11.1585 | 1.4362 | 44.3316 | 57.4988 | 30.7088 | 2.3335 | 12.2118 | 1.5075 | 46.7616 | 60.1106
C5 | 4 | a | BE | FAGR | 11.2 | 900 | 11.2 | 1129.8309 | 55655.6674 | 30714.315 | 2457.155 | 11793.8632 | 1622.1946 | 70067.3109 | 46587.5278 | 34.127 | 2.7302 | 13.1043 | 1.8024 | 51.7639 | 77.8526 | 35.5181 | 2.8557 | 14.3413 | 1.8919 | 54.607 | 81.3889 |  | C5 | 4 | a | BE | FAGR | 11.2 | 900 | 11.2 | 1134.2666 | 55874.1667 | 32499.7049 | 2423.229 | 12435.1278 | 1480.0644 | 63228.0551 | 48838.1262 | 36.1108 | 2.6925 | 13.8168 | 1.6445 | 54.2646 | 70.2534 | 37.5827 | 2.8163 | 15.1211 | 1.7262 | 57.2462 | 73.4446
C5 | 4 | d | PC | PRPE | 11.5 | 900 | 11.5 | 1136.6747 | 59032.5805 | 29134.6799 | 4221.5074 | 10602.0443 | 1220.8558 | 67048.4552 | 45179.0874 | 32.3719 | 4.6906 | 11.78 | 1.3565 | 50.199 | 74.4983 | 33.8123 | 4.9581 | 13.6891 | 1.5081 | 53.9676 | 78.2783 |  | C5 | 4 | d | PC | PRPE | 11.5 | 900 | 11.5 | 1168.977 | 60710.1824 | 30732.7585 | 4348.7982 | 10542.0144 | 1235.4205 | 61374.1209 | 46858.9916 | 34.1475 | 4.832 | 11.7133 | 1.3727 | 52.0655 | 68.1935 | 35.667 | 5.1076 | 13.6115 | 1.5261 | 55.9122 | 71.6536
C5 | 4 | a | PC | PRPE | 10.7 | 900 | 10.7 | 1093.5584 | 49166.514 | 24660.761 | 3623.6715 | 8665.29 | 1060.867 | 56448.9956 | 38010.5895 | 27.4008 | 4.0263 | 9.6281 | 1.1787 | 42.234 | 62.7211 | 28.6201 | 4.2559 | 11.1884 | 1.3105 | 45.3749 | 65.9036 |  | C5 | 4 | a | PC | PRPE | 10.7 | 900 | 10.7 | 1125.3667 | 50596.6202 | 26045.6842 | 3735.5093 | 8615.0913 | 1073.8185 | 51565.8075 | 39470.1032 | 28.9396 | 4.1506 | 9.5723 | 1.1931 | 43.8557 | 57.2953 | 30.2274 | 4.3873 | 11.1236 | 1.3265 | 47.0647 | 60.2025
C5 | 4 | a | PC | PRPE | 11.7 | 900 | 11.7 | 1147.2171 | 61670.4655 | 30318.7625 | 4378.438 | 11126.0235 | 1262.5516 | 69868.2573 | 47085.7755 | 33.6875 | 4.8649 | 12.3622 | 1.4028 | 52.3175 | 77.6314 | 35.1865 | 5.1424 | 14.3656 | 1.5596 | 56.2541 | 81.5704 |  | C5 | 4 | a | PC | PRPE | 11.7 | 900 | 11.7 | 1179.6533 | 63414.1264 | 31973.233 | 4509.7893 | 11063.3415 | 1277.5378 | 63983.6272 | 48823.9017 | 35.5258 | 5.0109 | 12.2926 | 1.4195 | 54.2488 | 71.0929 | 37.1066 | 5.2966 | 14.2847 | 1.5782 | 58.2661 | 74.7002
C5 | 4 | b | PC | PRPE | 13.7 | 900 | 13.7 | 1248.0061 | 91985.1547 | 43633.8264 | 6113.2155 | 17302.7523 | 1716.6601 | 101959.0079 | 68766.4541 | 48.482 | 6.7925 | 19.2253 | 1.9074 | 76.4072 | 113.2878 | 50.6393 | 7.1798 | 22.3408 | 2.1206 | 82.2806 | 119.036 |  | C5 | 4 | b | PC | PRPE | 13.7 | 900 | 13.7 | 1282.014 | 94491.7245 | 45927.5947 | 6289.9613 | 17208.7461 | 1736.3041 | 93665.6108 | 71162.6063 | 51.0307 | 6.9888 | 19.1208 | 1.9292 | 79.0696 | 104.0729 | 53.3014 | 7.3874 | 22.2194 | 2.1449 | 85.0531 | 109.3536
C5 | 4 | g | PC | PRPE | 11.5 | 900 | 11.5 | 1136.6747 | 59032.5805 | 29134.6799 | 4221.5074 | 10602.0443 | 1220.8558 | 67048.4552 | 45179.0874 | 32.3719 | 4.6906 | 11.78 | 1.3565 | 50.199 | 74.4983 | 33.8123 | 4.9581 | 13.6891 | 1.5081 | 53.9676 | 78.2783 |  | C5 | 4 | g | PC | PRPE | 11.5 | 900 | 11.5 | 1168.977 | 60710.1824 | 30732.7585 | 4348.7982 | 10542.0144 | 1235.4205 | 61374.1209 | 46858.9916 | 34.1475 | 4.832 | 11.7133 | 1.3727 | 52.0655 | 68.1935 | 35.667 | 5.1076 | 13.6115 | 1.5261 | 55.9122 | 71.6536
C5 | 4 | e | PC | PRPE | 10.4 | 900 | 10.4 | 1076.9774 | 45743.8944 | 23090.205 | 3411.7718 | 8002.6344 | 1003.6815 | 52749.4716 | 35508.2926 | 25.6558 | 3.7909 | 8.8918 | 1.1152 | 39.4537 | 58.6105 | 26.7974 | 4.0071 | 10.3328 | 1.2399 | 42.3771 | 61.5844 |  | C5 | 4 | e | PC | PRPE | 10.4 | 900 | 10.4 | 1108.6174 | 47087.7831 | 24400.0948 | 3518.126 | 7955.8179 | 1016.0566 | 48143.2622 | 36890.0953 | 27.1112 | 3.909 | 8.8398 | 1.129 | 40.989 | 53.4925 | 28.3176 | 4.132 | 10.2723 | 1.2551 | 43.977 | 56.2067
C5 | 4 | f | PC | PRPE | 10.7 | 900 | 10.7 | 1093.5584 | 49166.514 | 24660.761 | 3623.6715 | 8665.29 | 1060.867 | 56448.9956 | 38010.5895 | 27.4008 | 4.0263 | 9.6281 | 1.1787 | 42.234 | 62.7211 | 28.6201 | 4.2559 | 11.1884 | 1.3105 | 45.3749 | 65.9036 |  | C5 | 4 | f | PC | PRPE | 10.7 | 900 | 10.7 | 1125.3667 | 50596.6202 | 26045.6842 | 3735.5093 | 8615.0913 | 1073.8185 | 51565.8075 | 39470.1032 | 28.9396 | 4.1506 | 9.5723 | 1.1931 | 43.8557 | 57.2953 | 30.2274 | 4.3873 | 11.1236 | 1.3265 | 47.0647 | 60.2025
C5 | 4 | b | PC | PRPE | 10.8 | 900 | 10.8 | 1099.0339 | 50340.6119 | 25197.1972 | 3695.7916 | 8893.7548 | 1080.27 | 57715.2003 | 38867.0135 | 27.9969 | 4.1064 | 9.8819 | 1.2003 | 43.1856 | 64.128 | 29.2427 | 4.3406 | 11.4834 | 1.3345 | 46.4011 | 67.3819 |  | C5 | 4 | b | PC | PRPE | 10.8 | 900 | 10.8 | 1130.9004 | 51800.2365 | 26607.7112 | 3809.4941 | 8842.3928 | 1093.417 | 52737.3581 | 40353.0151 | 29.5641 | 4.2328 | 9.8249 | 1.2149 | 44.8367 | 58.5971 | 30.8796 | 4.4742 | 11.417 | 1.3507 | 48.1216 | 61.5703
C5 | 4 | e | SM | ACSA | 13.7 | 900 | 13.7 | 1455.7628 | 107298.0056 | 52530.4236 | 6896.1206 | 12728.3477 | 2045.1678 | 91547.9259 | 74200.0596 | 58.3671 | 7.6624 | 14.1426 | 2.2724 | 82.4445 | 101.7199 | 60.4249 | 8.0259 | 15.886 | 2.4389 | 86.7758 | 104.7949 |  | C5 | 4 | e | SM | ACSA | 13.7 | 900 | 13.7 | 1384.8232 | 102069.3492 | 53474.5222 | 7075.2604 | 10167.3311 | 1970.9118 | 92680.1699 | 72688.0255 | 59.4161 | 7.8614 | 11.297 | 2.1899 | 80.7645 | 102.978 | 61.5109 | 8.2344 | 12.6896 | 2.3504 | 84.7854 | 106.091
C5 | 4 | g | WB | BEPA | 14.5 | 900 | 14.5 | 1336.4616 | 110344.9277 | 56209.7055 | 7743.7236 | 20890.8439 | 2621.2845 | 108795.4116 | 87465.5575 | 62.4552 | 8.6041 | 23.212 | 2.9125 | 97.184 | 120.8838 | 65.2343 | 9.0948 | 26.9737 | 3.2381 | 104.5409 | 127.0175 |  | C5 | 4 | g | WB | BEPA | 14.5 | 900 | 14.5 | 1320.959 | 109064.9583 | 52316.6064 | 7089.4437 | 20172.0354 | 1938.8661 | 107424.5951 | 81516.9516 | 58.1296 | 7.8772 | 22.4134 | 2.1543 | 90.5744 | 119.3607 | 60.7162 | 8.3264 | 26.0455 | 2.3951 | 97.4832 | 125.417
C5 | 4 | d | WB | BEPA | 14.7 | 900 | 14.7 | 1346.125 | 114229.9356 | 57998.217 | 7969.4959 | 21706.3379 | 2690.7277 | 112452.5521 | 90364.7786 | 64.4425 | 8.855 | 24.1182 | 2.9897 | 100.4053 | 124.9473 | 67.31 | 9.36 | 28.0266 | 3.3239 | 108.0204 | 131.2871 |  | C5 | 4 | d | WB | BEPA | 14.7 | 900 | 14.7 | 1330.5354 | 112907.0306 | 53987.5082 | 7297.1813 | 20960.6564 | 1991.201 | 111037.9317 | 84236.5469 | 59.9861 | 8.108 | 23.2896 | 2.2124 | 93.5962 | 123.3755 | 62.6553 | 8.5704 | 27.0638 | 2.4597 | 100.7493 | 129.6356
C5 | 4 | h | WB | BEPA | 13 | 900 | 13 | 1261.9546 | 83751.063 | 43807.8229 | 6161.3759 | 15398.3285 | 2131.7829 | 83595.4234 | 67499.3102 | 48.6754 | 6.846 | 17.1093 | 2.3686 | 74.9992 | 92.8838 | 50.8413 | 7.2364 | 19.8819 | 2.6334 | 80.593 | 97.5967 |  | C5 | 4 | h | WB | BEPA | 13 | 900 | 13 | 1247.0456 | 82761.608 | 40719.2709 | 5631.5348 | 14858.8232 | 1567.9783 | 82522.6557 | 62777.6072 | 45.2436 | 6.2573 | 16.5098 | 1.7422 | 69.7529 | 91.6918 | 47.2568 | 6.6141 | 19.1853 | 1.9369 | 74.9932 | 96.3443
C5 | 4 | g | WB | BEPA | 10.1 | 900 | 10.1 | 1105.7073 | 44293.7886 | 24684.8624 | 3644.0894 | 7617.0642 | 1336.4316 | 45486.2646 | 37282.4476 | 27.4276 | 4.049 | 8.4634 | 1.4849 | 41.4249 | 50.5403 | 28.6481 | 4.2799 | 9.8349 | 1.6509 | 44.4138 | 53.1047 |  | C5 | 4 | g | WB | BEPA | 10.1 | 900 | 10.1 | 1091.638 | 43730.1829 | 22814.8466 | 3307.583 | 7329.8939 | 959.8471 | 44857.6086 | 34412.1705 | 25.3498 | 3.6751 | 8.1443 | 1.0665 | 38.2357 | 49.8418 | 26.4778 | 3.8847 | 9.4641 | 1.1857 | 41.0124 | 52.3708
C5 | 4 | g | WB | BEPA | 12.5 | 900 | 12.5 | 1236.2552 | 75855.6704 | 40063.0157 | 5676.9486 | 13801.5236 | 1980.688 | 76049.6233 | 61522.176 | 44.5145 | 6.3077 | 15.335 | 2.2008 | 68.358 | 84.4996 | 46.4952 | 6.6675 | 17.8201 | 2.4468 | 73.4296 | 88.7871 |  | C5 | 4 | g | WB | BEPA | 12.5 | 900 | 12.5 | 1221.5202 | 74951.5402 | 37214.1822 | 5184.6015 | 13313.725 | 1452.8546 | 75065.0333 | 57165.3632 | 41.3491 | 5.7607 | 14.793 | 1.6143 | 63.5171 | 83.4056 | 43.189 | 6.0892 | 17.1903 | 1.7947 | 68.2632 | 87.6376
C5 | 4 | g | WB | BEPA | 11.9 | 900 | 11.9 | 1204.7861 | 66998.2958 | 35819.9359 | 5123.6413 | 12031.5303 | 1807.1734 | 67542.5756 | 54782.281 | 39.7999 | 5.6929 | 13.3684 | 2.008 | 60.8692 | 75.0473 | 41.5709 | 6.0176 | 15.5348 | 2.2324 | 65.3557 | 78.8552 |  | C5 | 4 | g | WB | BEPA | 11.9 | 900 | 11.9 | 1190.2438 | 66189.5946 | 33241.4743 | 4673.8596 | 11600.9544 | 1320.3405 | 66657.0227 | 50836.6287 | 36.935 | 5.1932 | 12.8899 | 1.467 | 56.4851 | 74.0634 | 38.5785 | 5.4893 | 14.9788 | 1.631 | 60.6777 | 77.8213
C5 | 4 | g | WB | BEPA | 12.8 | 900 | 12.8 | 1251.7301 | 80536.0849 | 42286.9136 | 5965.0466 | 14746.0561 | 2070.6305 | 80526.7852 | 65068.6468 | 46.9855 | 6.6278 | 16.3845 | 2.3007 | 72.2985 | 89.4742 | 49.0762 | 7.0058 | 19.0397 | 2.5579 | 77.6795 | 94.0141 |  | C5 | 4 | g | WB | BEPA | 12.8 | 900 | 12.8 | 1236.8921 | 79581.4123 | 39295.8675 | 5450.4302 | 14227.6872 | 1521.4173 | 79489.9231 | 60495.4021 | 43.6621 | 6.056 | 15.8085 | 1.6905 | 67.2171 | 88.3221 | 45.6049 | 6.4014 | 18.3704 | 1.8794 | 72.2561 | 92.8036
C5 | 4 | c | WB | BEPA | 10.8 | 900 | 10.8 | 1145.1352 | 52452.2528 | 28735.9982 | 4187.6326 | 9180.6242 | 1510.7511 | 53459.1669 | 43615.0061 | 31.9289 | 4.6529 | 10.2007 | 1.6786 | 48.4611 | 59.3991 | 33.3496 | 4.9183 | 11.8538 | 1.8662 | 51.9879 | 62.413 |  | C5 | 4 | c | WB | BEPA | 10.8 | 900 | 10.8 | 1130.9004 | 51800.2365 | 26607.7112 | 3809.4941 | 8842.3928 | 1093.417 | 52737.3581 | 40353.0151 | 29.5641 | 4.2328 | 9.8249 | 1.2149 | 44.8367 | 58.5971 | 30.8796 | 4.4742 | 11.417 | 1.3507 | 48.1216 | 61.5703
C5 | 4 | f | WB | BEPA | 15.9 | 900 | 15.9 | 1402.8936 | 139276.8322 | 69412.4936 | 9398.26 | 27033.3701 | 3128.4725 | 135905.9349 | 108972.5962 | 77.125 | 10.4425 | 30.0371 | 3.4761 | 121.0807 | 151.0066 | 80.5568 | 11.038 | 34.9047 | 3.8646 | 130.3642 | 158.6687 |  | C5 | 4 | f | WB | BEPA | 15.9 | 900 | 15.9 | 1386.7453 | 137673.6536 | 64640.752 | 8610.0477 | 26110.2632 | 2319.4041 | 134206.656 | 101680.4671 | 71.8231 | 9.5667 | 29.0114 | 2.5771 | 112.9783 | 149.1185 | 75.019 | 10.1123 | 33.7128 | 2.8652 | 121.7093 | 156.6848
C5 | 4 | c | WB | BEPA | 12.6 | 900 | 12.6 | 1241.4322 | 77396.9744 | 40796.6818 | 5772.1303 | 14111.8897 | 2010.4315 | 77525.3126 | 62691.1334 | 45.3296 | 6.4135 | 15.6799 | 2.2338 | 69.6568 | 86.1392 | 47.3467 | 6.7792 | 18.2209 | 2.4835 | 74.8303 | 90.51 |  | C5 | 4 | c | WB | BEPA | 12.6 | 900 | 12.6 | 1226.6633 | 76476.2113 | 37900.9766 | 5272.4348 | 13614.05 | 1475.5382 | 76523.5072 | 58262.9996 | 42.1122 | 5.8583 | 15.1267 | 1.6395 | 64.7367 | 85.0261 | 43.9861 | 6.1924 | 17.5781 | 1.8227 | 69.5792 | 89.3404
C5 | 4 | i | WB | BEPA | 13 | 900 | 13 | 1261.9546 | 83751.063 | 43807.8229 | 6161.3759 | 15398.3285 | 2131.7829 | 83595.4234 | 67499.3102 | 48.6754 | 6.846 | 17.1093 | 2.3686 | 74.9992 | 92.8838 | 50.8413 | 7.2364 | 19.8819 | 2.6334 | 80.593 | 97.5967 |  | C5 | 4 | i | WB | BEPA | 13 | 900 | 13 | 1247.0456 | 82761.608 | 40719.2709 | 5631.5348 | 14858.8232 | 1567.9783 | 82522.6557 | 62777.6072 | 45.2436 | 6.2573 | 16.5098 | 1.7422 | 69.7529 | 91.6918 | 47.2568 | 6.6141 | 19.1853 | 1.9369 | 74.9932 | 96.3443
C5 | 4 | i | WB | BEPA | 11.4 | 900 | 11.4 | 1178.0012 | 60119.4933 | 32489.7001 | 4685.6851 | 10674.0597 | 1668.9896 | 60901.556 | 49518.4345 | 36.0997 | 5.2063 | 11.8601 | 1.8544 | 55.0205 | 67.6684 | 37.706 | 5.5032 | 13.782 | 2.0617 | 59.053 | 71.1019 |  | C5 | 4 | i | WB | BEPA | 11.4 | 900 | 11.4 | 1163.6059 | 59384.8299 | 30122.8899 | 4269.4556 | 10287.3883 | 1214.6191 | 60093.1841 | 45894.3528 | 33.4699 | 4.7438 | 11.4304 | 1.3496 | 50.9937 | 66.7702 | 34.9592 | 5.0144 | 13.2828 | 1.5004 | 54.7568 | 70.1581
C5 | 4 | f | WB | BEPA | 10.3 | 900 | 10.3 | 1117.0979 | 46539.9127 | 25806.6937 | 3795.2911 | 8044.6949 | 1385.1169 | 47687.358 | 39031.7966 | 28.6741 | 4.217 | 8.9385 | 1.539 | 43.3687 | 52.986 | 29.95 | 4.4575 | 10.3871 | 1.711 | 46.5056 | 55.6745 |  | C5 | 4 | f | WB | BEPA | 10.3 | 900 | 10.3 | 1102.9836 | 45951.8927 | 23864.9996 | 3447.186 | 7743.5091 | 997.1475 | 47032.9152 | 36052.8422 | 26.5167 | 3.8302 | 8.6039 | 1.1079 | 40.0587 | 52.2588 | 27.6966 | 4.0486 | 9.9982 | 1.2318 | 42.9752 | 54.9104
C5 | 4 | i | WB | BEPA | 12.1 | 900 | 12.1 | 1215.355 | 69876.9222 | 37204.173 | 5304.6992 | 12604.1603 | 1864.0734 | 70312.5271 | 56977.1059 | 41.338 | 5.8941 | 14.0046 | 2.0712 | 63.3079 | 78.125 | 43.1774 | 6.2303 | 16.2741 | 2.3027 | 67.9845 | 82.0891 |  | C5 | 4 | i | WB | BEPA | 12.1 | 900 | 12.1 | 1200.7504 | 69037.2291 | 34537.6214 | 4841.0146 | 12155.075 | 1363.828 | 69394.7586 | 52897.5391 | 38.3751 | 5.3789 | 13.5056 | 1.5154 | 58.775 | 77.1053 | 40.0827 | 5.6857 | 15.6943 | 1.6847 | 63.1474 | 81.0176
C5 | 4 | a | WB | BEPA | 12.1 | 900 | 12.1 | 1215.355 | 69876.9222 | 37204.173 | 5304.6992 | 12604.1603 | 1864.0734 | 70312.5271 | 56977.1059 | 41.338 | 5.8941 | 14.0046 | 2.0712 | 63.3079 | 78.125 | 43.1774 | 6.2303 | 16.2741 | 2.3027 | 67.9845 | 82.0891 |  | C5 | 4 | a | WB | BEPA | 12.1 | 900 | 12.1 | 1200.7504 | 69037.2291 | 34537.6214 | 4841.0146 | 12155.075 | 1363.828 | 69394.7586 | 52897.5391 | 38.3751 | 5.3789 | 13.5056 | 1.5154 | 58.775 | 77.1053 | 40.0827 | 5.6857 | 15.6943 | 1.6847 | 63.1474 | 81.0176
C5 | 4 | a | WB | BEPA | 13.4 | 900 | 13.4 | 1282.1904 | 90411.1516 | 46942.3633 | 6564.3171 | 16758.119 | 2256.9663 | 89935.972 | 72521.7657 | 52.1582 | 7.2937 | 18.6201 | 2.5077 | 80.5797 | 99.9289 | 54.4791 | 7.7096 | 21.6376 | 2.7881 | 86.6144 | 104.9993 |  | C5 | 4 | a | WB | BEPA | 13.4 | 900 | 13.4 | 1267.1335 | 89349.4416 | 43652.1373 | 6003.0927 | 16174.4635 | 1663.144 | 88788.7799 | 67492.8374 | 48.5024 | 6.6701 | 17.9716 | 1.8479 | 74.992 | 98.6542 | 50.6606 | 7.0505 | 20.884 | 2.0545 | 80.6496 | 103.6599
C5 | 4 | b | WB | BEPA | 12 | 900 | 12 | 1210.0806 | 68428.4478 | 36508.3076 | 5213.7492 | 12315.6987 | 1835.5067 | 68919.3829 | 55873.2621 | 40.5648 | 5.7931 | 13.6841 | 2.0395 | 62.0814 | 76.5771 | 42.3698 | 6.1234 | 15.9017 | 2.2674 | 66.6623 | 80.4626 |  | C5 | 4 | b | WB | BEPA | 12 | 900 | 12 | 1195.5074 | 67604.3511 | 33886.051 | 4757.0511 | 11875.9374 | 1341.9987 | 68017.8201 | 51861.0382 | 37.6512 | 5.2856 | 13.1955 | 1.4911 | 57.6234 | 75.5754 | 39.3265 | 5.5871 | 15.3339 | 1.6578 | 61.9052 | 79.4101
C5 | 4 | c | WB | BEPA | 11.5 | 900 | 11.5 | 1183.4007 | 61459.2683 | 33140.9392 | 4771.6033 | 10937.2023 | 1696.1641 | 62197.5531 | 50545.9089 | 36.8233 | 5.3018 | 12.1524 | 1.8846 | 56.1621 | 69.1084 | 38.4618 | 5.6041 | 14.1218 | 2.0953 | 60.283 | 72.615 |  | C5 | 4 | c | WB | BEPA | 11.5 | 900 | 11.5 | 1168.977 | 60710.1824 | 30732.7585 | 4348.7982 | 10542.0144 | 1235.4205 | 61374.1209 | 46858.9916 | 34.1475 | 4.832 | 11.7133 | 1.3727 | 52.0655 | 68.1935 | 35.667 | 5.1076 | 13.6115 | 1.5261 | 55.9122 | 71.6536
C5 | 4 | g | WB | BEPA | 12.6 | 900 | 12.6 | 1241.4322 | 77396.9744 | 40796.6818 | 5772.1303 | 14111.8897 | 2010.4315 | 77525.3126 | 62691.1334 | 45.3296 | 6.4135 | 15.6799 | 2.2338 | 69.6568 | 86.1392 | 47.3467 | 6.7792 | 18.2209 | 2.4835 | 74.8303 | 90.51 |  | C5 | 4 | g | WB | BEPA | 12.6 | 900 | 12.6 | 1226.6633 | 76476.2113 | 37900.9766 | 5272.4348 | 13614.05 | 1475.5382 | 76523.5072 | 58262.9996 | 42.1122 | 5.8583 | 15.1267 | 1.6395 | 64.7367 | 85.0261 | 43.9861 | 6.1924 | 17.5781 | 1.8227 | 69.5792 | 89.3404
C5 | 4 | g | WB | BEPA | 13.8 | 900 | 13.8 | 1302.1523 | 97382.2566 | 50201.6685 | 6981.0402 | 18193.1118 | 2386.0194 | 96550.4724 | 77761.8399 | 55.7796 | 7.7567 | 20.2146 | 2.6511 | 86.402 | 107.2783 | 58.2617 | 8.1991 | 23.4904 | 2.9475 | 92.8986 | 112.7216 |  | C5 | 4 | g | WB | BEPA | 13.8 | 900 | 13.8 | 1286.9398 | 96244.5842 | 46700.6046 | 6387.1494 | 17562.7089 | 1761.0306 | 95325.2589 | 72411.4936 | 51.8896 | 7.0968 | 19.5141 | 1.9567 | 80.4572 | 105.917 | 54.1985 | 7.5016 | 22.6765 | 2.1754 | 86.5519 | 111.2912
C5 | 4 | b | WB | BEPA | 14.6 | 900 | 14.6 | 1341.3008 | 112277.2541 | 57099.938 | 7856.1712 | 21296.0687 | 2655.8818 | 110615.1017 | 88908.0597 | 63.4444 | 8.7291 | 23.6623 | 2.951 | 98.7867 | 122.9057 | 66.2675 | 9.2269 | 27.4969 | 3.2808 | 106.2721 | 129.1419 |  | C5 | 4 | b | WB | BEPA | 14.6 | 900 | 14.6 | 1325.755 | 110975.9466 | 53148.3522 | 7192.9183 | 20563.9159 | 1964.9489 | 109222.5085 | 82870.1353 | 59.0537 | 7.9921 | 22.8488 | 2.1833 | 92.0779 | 121.3583 | 61.6814 | 8.4479 | 26.5515 | 2.4273 | 99.1082 | 127.5161
C5 | 4 | b | WB | BEPA | 12.2 | 900 | 12.2 | 1220.6094 | 71343.8005 | 37907.5544 | 5396.4927 | 12896.9443 | 1892.8744 | 71722.0659 | 58093.8658 | 42.1195 | 5.9961 | 14.3299 | 2.1032 | 64.5487 | 79.6912 | 43.9937 | 6.3381 | 16.6522 | 2.3383 | 69.3222 | 83.7347 |  | C5 | 4 | b | WB | BEPA | 12.2 | 900 | 12.2 | 1205.9729 | 70488.308 | 35196.2028 | 4925.7507 | 12438.395 | 1385.8283 | 70787.8939 | 53946.1769 | 39.1069 | 5.4731 | 13.8204 | 1.5398 | 59.9402 | 78.6532 | 40.847 | 5.7852 | 16.0601 | 1.7119 | 64.4042 | 82.6441
C5 | 4 | a | WB | BEPA | 10.9 | 900 | 10.9 | 1150.6702 | 53686.3329 | 29343.4283 | 4268.5703 | 9419.509 | 1536.5547 | 54660.1524 | 44568.0624 | 32.6038 | 4.7429 | 10.4661 | 1.7073 | 49.5201 | 60.7335 | 34.0546 | 5.0133 | 12.1622 | 1.8981 | 53.1282 | 63.8151 |  | C5 | 4 | a | WB | BEPA | 10.9 | 900 | 10.9 | 1136.4099 | 53020.9951 | 27176.5181 | 3884.2421 | 9073.5133 | 1113.1875 | 53924.3591 | 41247.461 | 30.1961 | 4.3158 | 10.0817 | 1.2369 | 45.8305 | 59.916 | 31.5398 | 4.562 | 11.7155 | 1.3751 | 49.1923 | 62.9561
C5 | 4 | d | WB | BEPA | 11.1 | 900 | 11.1 | 1161.6705 | 56206.7908 | 30580.0438 | 4432.9267 | 9909.215 | 1588.8436 | 57109.2372 | 46511.029 | 33.9778 | 4.9255 | 11.0102 | 1.7654 | 51.6789 | 63.4547 | 35.4897 | 5.2064 | 12.7945 | 1.9627 | 55.4533 | 66.6744 |  | C5 | 4 | d | WB | BEPA | 11.1 | 900 | 11.1 | 1147.3576 | 55514.2721 | 28334.5446 | 4036.0305 | 9547.3244 | 1153.2447 | 56344.9495 | 43071.1441 | 31.4828 | 4.4845 | 10.6081 | 1.2814 | 47.8568 | 62.6055 | 32.8837 | 4.7402 | 12.3272 | 1.4246 | 51.3758 | 65.7821
C5 | 4 | b | WB | BEPA | 12.1 | 900 | 12.1 | 1215.355 | 69876.9222 | 37204.173 | 5304.6992 | 12604.1603 | 1864.0734 | 70312.5271 | 56977.1059 | 41.338 | 5.8941 | 14.0046 | 2.0712 | 63.3079 | 78.125 | 43.1774 | 6.2303 | 16.2741 | 2.3027 | 67.9845 | 82.0891 |  | C5 | 4 | b | WB | BEPA | 12.1 | 900 | 12.1 | 1200.7504 | 69037.2291 | 34537.6214 | 4841.0146 | 12155.075 | 1363.828 | 69394.7586 | 52897.5391 | 38.3751 | 5.3789 | 13.5056 | 1.5154 | 58.775 | 77.1053 | 40.0827 | 5.6857 | 15.6943 | 1.6847 | 63.1474 | 81.0176
C5 | 4 | e | WB | BEPA | 15.1 | 900 | 15.1 | 1365.2741 | 122245.7073 | 61672.203 | 8431.5907 | 23398.4276 | 2832.6092 | 119980.9904 | 96334.8304 | 68.5247 | 9.3684 | 25.9983 | 3.1473 | 107.0387 | 133.3122 | 71.5738 | 9.9027 | 30.2114 | 3.4991 | 115.1871 | 140.0765 |  | C5 | 4 | e | WB | BEPA | 15.1 | 900 | 15.1 | 1349.5051 | 120833.7697 | 57418.5332 | 7722.1298 | 22596.7491 | 2097.9005 | 118475.7121 | 89835.3126 | 63.7984 | 8.5801 | 25.1075 | 2.331 | 99.817 | 131.6397 | 66.6372 | 9.0695 | 29.1763 | 2.5916 | 107.4745 | 138.3191
C5 | 4 | e | WB | BEPA | 10.6 | 900 | 10.6 | 1133.9937 | 50035.9631 | 27542.7772 | 4028.2309 | 8714.6429 | 1459.8223 | 51104.0047 | 41745.4734 | 30.6031 | 4.4758 | 9.6829 | 1.622 | 46.3839 | 56.7822 | 31.9648 | 4.7311 | 11.2521 | 1.8033 | 49.7513 | 59.6634 |  | C5 | 4 | e | WB | BEPA | 10.6 | 900 | 10.6 | 1119.8086 | 49410.062 | 25490.4182 | 3662.2868 | 8391.5806 | 1054.3922 | 50409.648 | 38598.6779 | 28.3227 | 4.0692 | 9.324 | 1.1715 | 42.8874 | 56.0107 | 29.583 | 4.3013 | 10.835 | 1.3025 | 46.0217 | 58.8527
C5 | 4 | e | WB | BEPA | 11.6 | 900 | 11.6 | 1188.7787 | 62816.953 | 33799.5598 | 4858.3567 | 11204.4912 | 1723.5691 | 63509.5948 | 51585.9768 | 37.5551 | 5.3982 | 12.4494 | 1.9151 | 57.3178 | 70.5662 | 39.2262 | 5.706 | 14.4669 | 2.1291 | 61.5282 | 74.1468 |  | C5 | 4 | e | WB | BEPA | 11.6 | 900 | 11.6 | 1174.3261 | 62053.2542 | 31349.5337 | 4428.9092 | 10800.6562 | 1256.3935 | 62670.9162 | 47835.4925 | 34.8328 | 4.921 | 12.0007 | 1.396 | 53.1505 | 69.6344 | 36.3828 | 5.2017 | 13.9455 | 1.552 | 57.082 | 73.1676
C5 | 4 | h | WB | BEPA | 13 | 900 | 13 | 1261.9546 | 83751.063 | 43807.8229 | 6161.3759 | 15398.3285 | 2131.7829 | 83595.4234 | 67499.3102 | 48.6754 | 6.846 | 17.1093 | 2.3686 | 74.9992 | 92.8838 | 50.8413 | 7.2364 | 19.8819 | 2.6334 | 80.593 | 97.5967 |  | C5 | 4 | h | WB | BEPA | 13 | 900 | 13 | 1247.0456 | 82761.608 | 40719.2709 | 5631.5348 | 14858.8232 | 1567.9783 | 82522.6557 | 62777.6072 | 45.2436 | 6.2573 | 16.5098 | 1.7422 | 69.7529 | 91.6918 | 47.2568 | 6.6141 | 19.1853 | 1.9369 | 74.9932 | 96.3443
C5 | 4 | h | WB | BEPA | 10.4 | 900 | 10.4 | 1122.7548 | 47688.2604 | 26378.2531 | 3872.1179 | 8264.1808 | 1409.7944 | 48810.8434 | 39924.3462 | 29.3092 | 4.3024 | 9.1824 | 1.5664 | 44.3604 | 54.2343 | 30.6133 | 4.5477 | 10.6705 | 1.7415 | 47.5731 | 56.9861 |  | C5 | 4 | h | WB | BEPA | 10.4 | 900 | 10.4 | 1108.6174 | 47087.7831 | 24400.0948 | 3518.126 | 7955.8179 | 1016.0566 | 48143.2622 | 36890.0953 | 27.1112 | 3.909 | 8.8398 | 1.129 | 40.989 | 53.4925 | 28.3176 | 4.132 | 10.2723 | 1.2551 | 43.977 | 56.2067
C5 | 4 | h | WB | BEPA | 11.6 | 900 | 11.6 | 1188.7787 | 62816.953 | 33799.5598 | 4858.3567 | 11204.4912 | 1723.5691 | 63509.5948 | 51585.9768 | 37.5551 | 5.3982 | 12.4494 | 1.9151 | 57.3178 | 70.5662 | 39.2262 | 5.706 | 14.4669 | 2.1291 | 61.5282 | 74.1468 |  | C5 | 4 | h | WB | BEPA | 11.6 | 900 | 11.6 | 1174.3261 | 62053.2542 | 31349.5337 | 4428.9092 | 10800.6562 | 1256.3935 | 62670.9162 | 47835.4925 | 34.8328 | 4.921 | 12.0007 | 1.396 | 53.1505 | 69.6344 | 36.3828 | 5.2017 | 13.9455 | 1.552 | 57.082 | 73.1676
C5 | 4 | h | WB | BEPA | 12.3 | 900 | 12.3 | 1225.844 | 72829.164 | 38618.474 | 5489.1312 | 13194.0801 | 1921.91 | 73148.0568 | 59223.5953 | 42.9094 | 6.099 | 14.6601 | 2.1355 | 65.804 | 81.2756 | 44.8188 | 6.4469 | 17.0358 | 2.3742 | 70.6756 | 85.3996 |  | C5 | 4 | h | WB | BEPA | 12.3 | 900 | 12.3 | 1211.1752 | 71957.6669 | 35861.8121 | 5011.2601 | 12725.925 | 1407.9995 | 72197.2813 | 55006.9968 | 39.8465 | 5.5681 | 14.1399 | 1.5644 | 61.1189 | 80.2192 | 41.6195 | 5.8856 | 16.4313 | 1.7393 | 65.6758 | 84.2895
C5 | 4 | h | WB | BEPA | 13.8 | 900 | 13.8 | 1302.1523 | 97382.2566 | 50201.6685 | 6981.0402 | 18193.1118 | 2386.0194 | 96550.4724 | 77761.8399 | 55.7796 | 7.7567 | 20.2146 | 2.6511 | 86.402 | 107.2783 | 58.2617 | 8.1991 | 23.4904 | 2.9475 | 92.8986 | 112.7216 |  | C5 | 4 | h | WB | BEPA | 13.8 | 900 | 13.8 | 1286.9398 | 96244.5842 | 46700.6046 | 6387.1494 | 17562.7089 | 1761.0306 | 95325.2589 | 72411.4936 | 51.8896 | 7.0968 | 19.5141 | 1.9567 | 80.4572 | 105.917 | 54.1985 | 7.5016 | 22.6765 | 2.1754 | 86.5519 | 111.2912
C5 | 4 | h | WB | BEPA | 12.3 | 900 | 12.3 | 1225.844 | 72829.164 | 38618.474 | 5489.1312 | 13194.0801 | 1921.91 | 73148.0568 | 59223.5953 | 42.9094 | 6.099 | 14.6601 | 2.1355 | 65.804 | 81.2756 | 44.8188 | 6.4469 | 17.0358 | 2.3742 | 70.6756 | 85.3996 |  | C5 | 4 | h | WB | BEPA | 12.3 | 900 | 12.3 | 1211.1752 | 71957.6669 | 35861.8121 | 5011.2601 | 12725.925 | 1407.9995 | 72197.2813 | 55006.9968 | 39.8465 | 5.5681 | 14.1399 | 1.5644 | 61.1189 | 80.2192 | 41.6195 | 5.8856 | 16.4313 | 1.7393 | 65.6758 | 84.2895
C5 | 4 | e | WB | BEPA | 11.3 | 900 | 11.3 | 1172.5798 | 58797.5446 | 31845.8196 | 4600.6005 | 10415.034 | 1642.0451 | 59621.5441 | 48503.4993 | 35.3842 | 5.1118 | 11.5723 | 1.8245 | 53.8928 | 66.2462 | 36.9587 | 5.4033 | 13.4476 | 2.0284 | 57.8381 | 69.6075 |  | C5 | 4 | e | WB | BEPA | 11.3 | 900 | 11.3 | 1158.2125 | 58077.1152 | 29519.9099 | 4190.8805 | 10036.7499 | 1193.9893 | 58828.0484 | 44941.5296 | 32.7999 | 4.6565 | 11.1519 | 1.3267 | 49.935 | 65.3645 | 34.2594 | 4.9221 | 12.9592 | 1.4749 | 53.6156 | 68.6811
C5 | 4 | f | WB | BEPA | 10 | 900 | 10 | 1099.9729 | 43195.8367 | 24134.5431 | 3569.7117 | 7408.8595 | 1312.4227 | 44408.5304 | 36425.537 | 26.8162 | 3.9663 | 8.2321 | 1.4582 | 40.4728 | 49.3428 | 28.0094 | 4.1925 | 9.5661 | 1.6212 | 43.3893 | 51.8465 |  | C5 | 4 | f | WB | BEPA | 10 | 900 | 10 | 1085.9254 | 42644.1916 | 22299.7503 | 3238.9183 | 7128.5303 | 941.4559 | 43792.5264 | 33608.6549 | 24.7775 | 3.5988 | 7.9206 | 1.0461 | 37.3429 | 48.6584 | 25.88 | 3.804 | 9.2042 | 1.163 | 40.0512 | 51.1273
C5 | 4 | f | WB | BEPA | 10.7 | 900 | 10.7 | 1139.5764 | 51235.4915 | 28135.7889 | 4107.52 | 8945.6788 | 1485.1738 | 52273.8048 | 42674.1615 | 31.262 | 4.5639 | 9.9396 | 1.6502 | 47.4157 | 58.082 | 32.6531 | 4.8242 | 11.5504 | 1.8346 | 50.8623 | 61.0291 |  | C5 | 4 | f | WB | BEPA | 10.7 | 900 | 10.7 | 1125.3667 | 50596.6202 | 26045.6842 | 3735.5093 | 8615.0913 | 1073.8185 | 51565.8075 | 39470.1032 | 28.9396 | 4.1506 | 9.5723 | 1.1931 | 43.8557 | 57.2953 | 30.2274 | 4.3873 | 11.1236 | 1.3265 | 47.0647 | 60.2025
C5 | 4 | f | WB | BEPA | 10.7 | 900 | 10.7 | 1139.5764 | 51235.4915 | 28135.7889 | 4107.52 | 8945.6788 | 1485.1738 | 52273.8048 | 42674.1615 | 31.262 | 4.5639 | 9.9396 | 1.6502 | 47.4157 | 58.082 | 32.6531 | 4.8242 | 11.5504 | 1.8346 | 50.8623 | 61.0291 |  | C5 | 4 | f | WB | BEPA | 10.7 | 900 | 10.7 | 1125.3667 | 50596.6202 | 26045.6842 | 3735.5093 | 8615.0913 | 1073.8185 | 51565.8075 | 39470.1032 | 28.9396 | 4.1506 | 9.5723 | 1.1931 | 43.8557 | 57.2953 | 30.2274 | 4.3873 | 11.1236 | 1.3265 | 47.0647 | 60.2025
C5 | 4 | f | WB | BEPA | 10 | 900 | 10 | 1099.9729 | 43195.8367 | 24134.5431 | 3569.7117 | 7408.8595 | 1312.4227 | 44408.5304 | 36425.537 | 26.8162 | 3.9663 | 8.2321 | 1.4582 | 40.4728 | 49.3428 | 28.0094 | 4.1925 | 9.5661 | 1.6212 | 43.3893 | 51.8465 |  | C5 | 4 | f | WB | BEPA | 10 | 900 | 10 | 1085.9254 | 42644.1916 | 22299.7503 | 3238.9183 | 7128.5303 | 941.4559 | 43792.5264 | 33608.6549 | 24.7775 | 3.5988 | 7.9206 | 1.0461 | 37.3429 | 48.6584 | 25.88 | 3.804 | 9.2042 | 1.163 | 40.0512 | 51.1273
C5 | 4 | i | WB | BEPA | 14.3 | 900 | 14.3 | 1326.7374 | 106541.0404 | 54453.2993 | 7521.4545 | 20095.413 | 2552.8337 | 105209.1038 | 84623.0005 | 60.5037 | 8.3572 | 22.3282 | 2.8365 | 94.0256 | 116.899 | 63.1959 | 8.8338 | 25.9466 | 3.1535 | 101.1298 | 122.8305 |  | C5 | 4 | i | WB | BEPA | 14.3 | 900 | 14.3 | 1311.32 | 105302.978 | 50675.2857 | 6884.8577 | 19402.7477 | 1887.2084 | 103881.0978 | 78850.0995 | 56.3059 | 7.6498 | 21.5586 | 2.0969 | 87.6112 | 115.4234 | 58.8113 | 8.0861 | 25.0523 | 2.3313 | 94.281 | 121.28
C5 | 4 | e | WB | BEPA | 13.6 | 900 | 13.6 | 1292.2048 | 93857.5161 | 48556.3357 | 6770.9505 | 17466.0997 | 2321.0069 | 93208.7608 | 75114.3928 | 53.9515 | 7.5233 | 19.4068 | 2.5789 | 83.4604 | 103.5653 | 56.3522 | 7.9523 | 22.5517 | 2.8672 | 89.7234 | 108.8202 |  | C5 | 4 | e | WB | BEPA | 13.6 | 900 | 13.6 | 1277.0711 | 92758.2975 | 45161.8574 | 6193.5562 | 16859.4023 | 1711.7475 | 92023.0162 | 69926.5633 | 50.1798 | 6.8817 | 18.7327 | 1.9019 | 77.6962 | 102.2478 | 52.4127 | 7.2742 | 21.7684 | 2.1145 | 83.5698 | 107.4359
C5 | 4 | e | WB | BEPA | 11.8 | 900 | 11.8 | 1199.4711 | 65586.3841 | 35139.0356 | 5034.3742 | 11751.6259 | 1779.0732 | 66182.0474 | 53704.1089 | 39.0434 | 5.5937 | 13.0574 | 1.9767 | 59.6712 | 73.5356 | 40.7807 | 5.9128 | 15.1734 | 2.1977 | 64.0645 | 77.2668 |  | C5 | 4 | e | WB | BEPA | 11.8 | 900 | 11.8 | 1184.9592 | 64792.8797 | 32603.874 | 4591.4392 | 11330.0983 | 1298.8536 | 65312.3105 | 49824.2651 | 36.2265 | 5.1016 | 12.589 | 1.4432 | 55.3603 | 72.5692 | 37.8385 | 5.3925 | 14.6291 | 1.6045 | 59.4646 | 76.2514
C5 | 4 | b | WB | BEPA | 10.3 | 900 | 10.3 | 1117.0979 | 46539.9127 | 25806.6937 | 3795.2911 | 8044.6949 | 1385.1169 | 47687.358 | 39031.7966 | 28.6741 | 4.217 | 8.9385 | 1.539 | 43.3687 | 52.986 | 29.95 | 4.4575 | 10.3871 | 1.711 | 46.5056 | 55.6745 |  | C5 | 4 | b | WB | BEPA | 10.3 | 900 | 10.3 | 1102.9836 | 45951.8927 | 23864.9996 | 3447.186 | 7743.5091 | 997.1475 | 47032.9152 | 36052.8422 | 26.5167 | 3.8302 | 8.6039 | 1.1079 | 40.0587 | 52.2588 | 27.6966 | 4.0486 | 9.9982 | 1.2318 | 42.9752 | 54.9104
C5 | 4 | b | WB | BEPA | 13.4 | 900 | 13.4 | 1282.1904 | 90411.1516 | 46942.3633 | 6564.3171 | 16758.119 | 2256.9663 | 89935.972 | 72521.7657 | 52.1582 | 7.2937 | 18.6201 | 2.5077 | 80.5797 | 99.9289 | 54.4791 | 7.7096 | 21.6376 | 2.7881 | 86.6144 | 104.9993 |  | C5 | 4 | b | WB | BEPA | 13.4 | 900 | 13.4 | 1267.1335 | 89349.4416 | 43652.1373 | 6003.0927 | 16174.4635 | 1663.144 | 88788.7799 | 67492.8374 | 48.5024 | 6.6701 | 17.9716 | 1.8479 | 74.992 | 98.6542 | 50.6606 | 7.0505 | 20.884 | 2.0545 | 80.6496 | 103.6599
C5 | 4 | i | WB | BEPA | 11.9 | 900 | 11.9 | 1204.7861 | 66998.2958 | 35819.9359 | 5123.6413 | 12031.5303 | 1807.1734 | 67542.5756 | 54782.281 | 39.7999 | 5.6929 | 13.3684 | 2.008 | 60.8692 | 75.0473 | 41.5709 | 6.0176 | 15.5348 | 2.2324 | 65.3557 | 78.8552 |  | C5 | 4 | i | WB | BEPA | 11.9 | 900 | 11.9 | 1190.2438 | 66189.5946 | 33241.4743 | 4673.8596 | 11600.9544 | 1320.3405 | 66657.0227 | 50836.6287 | 36.935 | 5.1932 | 12.8899 | 1.467 | 56.4851 | 74.0634 | 38.5785 | 5.4893 | 14.9788 | 1.631 | 60.6777 | 77.8213
C5 | 4 | c | WB | BEPA | 15.2 | 900 | 15.2 | 1370.0252 | 124301.2828 | 62611.0172 | 8549.3196 | 23834.3453 | 2868.7066 | 121908.0159 | 97863.3888 | 69.5678 | 9.4992 | 26.4826 | 3.1875 | 108.7371 | 135.4534 | 72.6634 | 10.041 | 30.7742 | 3.5437 | 117.0223 | 142.3263 |  | C5 | 4 | c | WB | BEPA | 15.2 | 900 | 15.2 | 1354.2103 | 122866.4147 | 58294.9634 | 7830.3439 | 23018.1876 | 2124.9978 | 120379.4251 | 91268.4927 | 64.7722 | 8.7004 | 25.5758 | 2.3611 | 101.4094 | 133.7549 | 67.6544 | 9.1966 | 29.7204 | 2.625 | 109.1964 | 140.5417
C5 | 4 | c | WB | BEPA | 11.9 | 900 | 11.9 | 1204.7861 | 66998.2958 | 35819.9359 | 5123.6413 | 12031.5303 | 1807.1734 | 67542.5756 | 54782.281 | 39.7999 | 5.6929 | 13.3684 | 2.008 | 60.8692 | 75.0473 | 41.5709 | 6.0176 | 15.5348 | 2.2324 | 65.3557 | 78.8552 |  | C5 | 4 | c | WB | BEPA | 11.9 | 900 | 11.9 | 1190.2438 | 66189.5946 | 33241.4743 | 4673.8596 | 11600.9544 | 1320.3405 | 66657.0227 | 50836.6287 | 36.935 | 5.1932 | 12.8899 | 1.467 | 56.4851 | 74.0634 | 38.5785 | 5.4893 | 14.9788 | 1.631 | 60.6777 | 77.8213
C5 | 4 | c | WB | BEPA | 11.7 | 900 | 11.7 | 1194.1354 | 64192.6307 | 34465.5844 | 4945.9465 | 11475.956 | 1751.2053 | 64837.7399 | 52638.6921 | 38.2951 | 5.4955 | 12.7511 | 1.9458 | 58.4874 | 72.0419 | 39.9991 | 5.8089 | 14.8174 | 2.1633 | 62.7887 | 75.6974 |  | C5 | 4 | c | WB | BEPA | 11.7 | 900 | 11.7 | 1179.6533 | 63414.1264 | 31973.233 | 4509.7893 | 11063.3415 | 1277.5378 | 63983.6272 | 48823.9017 | 35.5258 | 5.0109 | 12.2926 | 1.4195 | 54.2488 | 71.0929 | 37.1066 | 5.2966 | 14.2847 | 1.5782 | 58.2661 | 74.7002
C5 | 4 | b | WB | BEPA | 11.8 | 900 | 11.8 | 1199.4711 | 65586.3841 | 35139.0356 | 5034.3742 | 11751.6259 | 1779.0732 | 66182.0474 | 53704.1089 | 39.0434 | 5.5937 | 13.0574 | 1.9767 | 59.6712 | 73.5356 | 40.7807 | 5.9128 | 15.1734 | 2.1977 | 64.0645 | 77.2668 |  | C5 | 4 | b | WB | BEPA | 11.8 | 900 | 11.8 | 1184.9592 | 64792.8797 | 32603.874 | 4591.4392 | 11330.0983 | 1298.8536 | 65312.3105 | 49824.2651 | 36.2265 | 5.1016 | 12.589 | 1.4432 | 55.3603 | 72.5692 | 37.8385 | 5.3925 | 14.6291 | 1.6045 | 59.4646 | 76.2514
C5 | 4 | d | WB | BEPA | 10 | 900 | 10 | 1099.9729 | 43195.8367 | 24134.5431 | 3569.7117 | 7408.8595 | 1312.4227 | 44408.5304 | 36425.537 | 26.8162 | 3.9663 | 8.2321 | 1.4582 | 40.4728 | 49.3428 | 28.0094 | 4.1925 | 9.5661 | 1.6212 | 43.3893 | 51.8465 |  | C5 | 4 | d | WB | BEPA | 10 | 900 | 10 | 1085.9254 | 42644.1916 | 22299.7503 | 3238.9183 | 7128.5303 | 941.4559 | 43792.5264 | 33608.6549 | 24.7775 | 3.5988 | 7.9206 | 1.0461 | 37.3429 | 48.6584 | 25.88 | 3.804 | 9.2042 | 1.163 | 40.0512 | 51.1273
C5 | 4 | b | WB | BEPA | 11.8 | 900 | 11.8 | 1199.4711 | 65586.3841 | 35139.0356 | 5034.3742 | 11751.6259 | 1779.0732 | 66182.0474 | 53704.1089 | 39.0434 | 5.5937 | 13.0574 | 1.9767 | 59.6712 | 73.5356 | 40.7807 | 5.9128 | 15.1734 | 2.1977 | 64.0645 | 77.2668 |  | C5 | 4 | b | WB | BEPA | 11.8 | 900 | 11.8 | 1184.9592 | 64792.8797 | 32603.874 | 4591.4392 | 11330.0983 | 1298.8536 | 65312.3105 | 49824.2651 | 36.2265 | 5.1016 | 12.589 | 1.4432 | 55.3603 | 72.5692 | 37.8385 | 5.3925 | 14.6291 | 1.6045 | 59.4646 | 76.2514
C5 | 4 | c | WB | BEPA | 12.6 | 900 | 12.6 | 1241.4322 | 77396.9744 | 40796.6818 | 5772.1303 | 14111.8897 | 2010.4315 | 77525.3126 | 62691.1334 | 45.3296 | 6.4135 | 15.6799 | 2.2338 | 69.6568 | 86.1392 | 47.3467 | 6.7792 | 18.2209 | 2.4835 | 74.8303 | 90.51 |  | C5 | 4 | c | WB | BEPA | 12.6 | 900 | 12.6 | 1226.6633 | 76476.2113 | 37900.9766 | 5272.4348 | 13614.05 | 1475.5382 | 76523.5072 | 58262.9996 | 42.1122 | 5.8583 | 15.1267 | 1.6395 | 64.7367 | 85.0261 | 43.9861 | 6.1924 | 17.5781 | 1.8227 | 69.5792 | 89.3404
C5 | 4 | c | YB | BEAL | 11.3 | 900 | 11.3 | 1055.2068 | 52912.0228 | 28639.1905 | 4068.6904 | 7154.6277 | 1251.935 | 56668.7273 | 41114.4436 | 31.8213 | 4.5208 | 7.9496 | 1.391 | 45.6827 | 62.9653 | 33.2373 | 4.7786 | 9.2378 | 1.5465 | 48.8002 | 66.1601 |  | C5 | 4 | c | YB | BEAL | 11.3 | 900 | 11.3 | 1158.2125 | 58077.1152 | 29519.9099 | 4190.8805 | 10036.7499 | 1193.9893 | 58828.0484 | 44941.5296 | 32.7999 | 4.6565 | 11.1519 | 1.3267 | 49.935 | 65.3645 | 34.2594 | 4.9221 | 12.9592 | 1.4749 | 53.6156 | 68.6811
C5 | 4 | i | YB | BEAL | 10.8 | 900 | 10.8 | 1028.9221 | 47129.1821 | 25802.4524 | 3696.8247 | 6272.1338 | 1147.2761 | 50773.8427 | 36918.6869 | 28.6694 | 4.1076 | 6.969 | 1.2748 | 41.0208 | 56.4154 | 29.9451 | 4.3418 | 8.0984 | 1.4172 | 43.8026 | 59.2779 |  | C5 | 4 | i | YB | BEAL | 10.8 | 900 | 10.8 | 1130.9004 | 51800.2365 | 26607.7112 | 3809.4941 | 8842.3928 | 1093.417 | 52737.3581 | 40353.0151 | 29.5641 | 4.2328 | 9.8249 | 1.2149 | 44.8367 | 58.5971 | 30.8796 | 4.4742 | 11.417 | 1.3507 | 48.1216 | 61.5703
C5 | 4 | d | YB | BEAL | 12.7 | 900 | 12.7 | 1125.485 | 71286.4578 | 37478.5916 | 5209.5155 | 10026.5659 | 1568.8035 | 75222.6724 | 54283.4765 | 41.6429 | 5.7884 | 11.1406 | 1.7431 | 60.315 | 83.5807 | 43.4959 | 6.1185 | 12.946 | 1.938 | 64.4983 | 87.8216 |  | C5 | 4 | d | YB | BEAL | 12.7 | 900 | 12.7 | 1231.7872 | 78019.4761 | 38594.8662 | 5361.0442 | 13918.695 | 1498.3924 | 77998.4525 | 59372.9978 | 42.8832 | 5.9567 | 15.4652 | 1.6649 | 65.97 | 86.6649 | 44.7914 | 6.2964 | 17.9714 | 1.851 | 70.9102 | 91.0623
C5 | 4 | d | YB | BEAL | 10.1 | 900 | 10.1 | 990.9716 | 39697.5641 | 22108.2192 | 3207.4683 | 5157.0066 | 1008.2786 | 43148.5374 | 31480.9727 | 24.5647 | 3.5639 | 5.73 | 1.1203 | 34.9789 | 47.9428 | 25.6577 | 3.7671 | 6.6586 | 1.2455 | 37.329 | 50.3754 |  | C5 | 4 | d | YB | BEAL | 10.1 | 900 | 10.1 | 1091.638 | 43730.1829 | 22814.8466 | 3307.583 | 7329.8939 | 959.8471 | 44857.6086 | 34412.1705 | 25.3498 | 3.6751 | 8.1443 | 1.0665 | 38.2357 | 49.8418 | 26.4778 | 3.8847 | 9.4641 | 1.1857 | 41.0124 | 52.3708
C5 | 4 | g | YB | BEAL | 10 | 900 | 10 | 985.4349 | 38697.9361 | 21606.5745 | 3140.5267 | 5008.8495 | 989.1387 | 42118.0126 | 30745.0894 | 24.0073 | 3.4895 | 5.5654 | 1.099 | 34.1612 | 46.7978 | 25.0756 | 3.6885 | 6.4673 | 1.2219 | 36.4532 | 49.1723 |  | C5 | 4 | g | YB | BEAL | 10 | 900 | 10 | 1085.9254 | 42644.1916 | 22299.7503 | 3238.9183 | 7128.5303 | 941.4559 | 43792.5264 | 33608.6549 | 24.7775 | 3.5988 | 7.9206 | 1.0461 | 37.3429 | 48.6584 | 25.88 | 3.804 | 9.2042 | 1.163 | 40.0512 | 51.1273
C5 | 1 | a | BE | FAGR | 2.2 | 125 | 2.2 | 634.4223 | 1205.8234 | 560.4409 | 52.2298 | 353.6541 | 120.398 | 1576.6441 | 1086.7228 | 4.4835 | 0.41784 | 2.8292 | 0.96318 | 8.6938 | 12.6132 | 4.5083 | 0.42288 | 2.8577 | 0.97286 | 8.7617 | 12.67 |  | C5 | 1 | a | BE | FAGR | 2.2 | 125 | 2.2 | 458.112 | 870.7167 | 659.127 | 47.4837 | 391.0019 | 109.808 | 1202.0454 | 1207.4207 | 5.273 | 0.37987 | 3.128 | 0.87846 | 9.6594 | 9.6164 | 5.3021 | 0.38446 | 3.1595 | 0.88729 | 9.7333 | 9.6597
C5 | 1 | a | BE | FAGR | 5.2 | 125 | 5.2 | 978.5427 | 10390.7369 | 4228.6221 | 368.7582 | 1838.3889 | 428.5591 | 9469.8472 | 6864.3283 | 33.829 | 2.9501 | 14.7071 | 3.4285 | 54.9146 | 75.7588 | 34.0155 | 2.9857 | 14.8549 | 3.4629 | 55.3191 | 76.1005 |  | C5 | 1 | a | BE | FAGR | 5.2 | 125 | 5.2 | 760.201 | 8072.2578 | 4795.3434 | 342.4993 | 1987.2217 | 399.0295 | 7673.3888 | 7524.0939 | 38.3627 | 2.74 | 15.8978 | 3.1922 | 60.1928 | 61.3871 | 38.5743 | 2.7731 | 16.0575 | 3.2243 | 60.6293 | 61.664
C5 | 1 | a | BE | FAGR | 5.2 | 125 | 5.2 | 978.5427 | 10390.7369 | 4228.6221 | 368.7582 | 1838.3889 | 428.5591 | 9469.8472 | 6864.3283 | 33.829 | 2.9501 | 14.7071 | 3.4285 | 54.9146 | 75.7588 | 34.0155 | 2.9857 | 14.8549 | 3.4629 | 55.3191 | 76.1005 |  | C5 | 1 | a | BE | FAGR | 5.2 | 125 | 5.2 | 760.201 | 8072.2578 | 4795.3434 | 342.4993 | 1987.2217 | 399.0295 | 7673.3888 | 7524.0939 | 38.3627 | 2.74 | 15.8978 | 3.1922 | 60.1928 | 61.3871 | 38.5743 | 2.7731 | 16.0575 | 3.2243 | 60.6293 | 61.664
C5 | 1 | a | BE | FAGR | 4.4 | 125 | 4.4 | 858.1888 | 6524.5125 | 2923.7356 | 248.8368 | 1354.3153 | 330.4811 | 6428.3344 | 4857.3688 | 23.3899 | 1.9907 | 10.8345 | 2.6438 | 38.859 | 51.4267 | 23.5189 | 2.0147 | 10.9434 | 2.6704 | 39.1474 | 51.6586 |  | C5 | 1 | a | BE | FAGR | 4.4 | 125 | 4.4 | 688.9886 | 5238.1425 | 3261.7098 | 233.3516 | 1449.1908 | 310.584 | 5353.5334 | 5254.8362 | 26.0937 | 1.8668 | 11.5935 | 2.4847 | 42.0387 | 42.8283 | 26.2376 | 1.8893 | 11.71 | 2.5096 | 42.3466 | 43.0214
C5 | 1 | a | BE | FAGR | 4 | 125 | 4 | 804.3547 | 5053.9094 | 2356.7861 | 199.4042 | 1134.0917 | 285.7547 | 5197.1016 | 3976.0366 | 18.8543 | 1.5952 | 9.0727 | 2.286 | 31.8083 | 41.5768 | 18.9583 | 1.6145 | 9.1639 | 2.309 | 32.0457 | 41.7643 |  | C5 | 1 | a | BE | FAGR | 4 | 125 | 4 | 651.3897 | 4092.8021 | 2617.8961 | 187.47 | 1210.301 | 269.2093 | 4359.5261 | 4284.8763 | 20.9432 | 1.4998 | 9.6824 | 2.1537 | 34.279 | 34.8762 | 21.0587 | 1.5179 | 9.7797 | 2.1753 | 34.5316 | 35.0335
C5 | 1 | c | BE | FAGR | 2.7 | 125 | 2.7 | 671.3628 | 1921.9615 | 928.0235 | 82.0513 | 531.1843 | 160.7583 | 2324.0756 | 1702.0174 | 7.4242 | 0.65641 | 4.2495 | 1.2861 | 13.6161 | 18.5926 | 7.4651 | 0.66433 | 4.2922 | 1.299 | 13.7206 | 18.6765 |  | C5 | 1 | c | BE | FAGR | 2.7 | 125 | 2.7 | 516.8189 | 1479.5368 | 1057.1977 | 76.0051 | 575.8078 | 149.2951 | 1868.9123 | 1858.3056 | 8.4576 | 0.60804 | 4.6065 | 1.1944 | 14.8664 | 14.9513 | 8.5042 | 0.61538 | 4.6528 | 1.2064 | 14.9787 | 15.0187
C5 | 1 | c | BE | FAGR | 2.4 | 125 | 2.4 | 648.6618 | 1467.2385 | 695.0069 | 63.2454 | 420.6171 | 136.0619 | 1856.3619 | 1314.9314 | 5.5601 | 0.50596 | 3.3649 | 1.0885 | 10.5195 | 14.8509 | 5.5907 | 0.51207 | 3.3988 | 1.0994 | 10.601 | 14.9179 |  | C5 | 1 | c | BE | FAGR | 2.4 | 125 | 2.4 | 482.1929 | 1090.6946 | 805.6517 | 57.9889 | 460.8921 | 125.1172 | 1449.9573 | 1449.6499 | 6.4452 | 0.46391 | 3.6871 | 1.0009 | 11.5972 | 11.5997 | 6.4808 | 0.46951 | 3.7242 | 1.011 | 11.6855 | 11.652
C5 | 1 | c | BE | FAGR | 3.3 | 125 | 3.3 | 724.6027 | 3098.7584 | 1505.4464 | 128.5148 | 786.2512 | 214.6648 | 3458.764 | 2634.8773 | 12.0436 | 1.0281 | 6.29 | 1.7173 | 21.079 | 27.6701 | 12.11 | 1.0405 | 6.3532 | 1.7346 | 21.2383 | 27.7949 |  | C5 | 1 | c | BE | FAGR | 3.3 | 125 | 3.3 | 581.6351 | 2487.3586 | 1679.6224 | 120.511 | 841.3784 | 201.7302 | 2880.0335 | 2843.2419 | 13.437 | 0.96409 | 6.731 | 1.6138 | 22.7459 | 23.0403 | 13.5111 | 0.97573 | 6.7987 | 1.6301 | 22.9155 | 23.1442
C5 | 1 | c | BE | FAGR | 2.5 | 125 | 2.5 | 656.0173 | 1610.1087 | 768.5104 | 69.2039 | 456.145 | 144.1328 | 2005.6324 | 1437.9921 | 6.1481 | 0.55363 | 3.6492 | 1.1531 | 11.5039 | 16.0451 | 6.182 | 0.56032 | 3.6858 | 1.1647 | 11.5928 | 16.1174 |  | C5 | 1 | c | BE | FAGR | 2.5 | 125 | 2.5 | 493.9229 | 1212.2691 | 885.2126 | 63.6896 | 497.8593 | 133.0179 | 1583.2909 | 1579.7793 | 7.0817 | 0.50952 | 3.9829 | 1.0641 | 12.6382 | 12.6663 | 7.1208 | 0.51567 | 4.0229 | 1.0748 | 12.7342 | 12.7235
C5 | 1 | e | BE | FAGR | 3.8 | 125 | 3.8 | 779.5602 | 4420.5546 | 2094.9257 | 177.184 | 1029.6613 | 264.5102 | 4648.9406 | 3566.2812 | 16.7594 | 1.4175 | 8.2373 | 2.1161 | 28.5302 | 37.1915 | 16.8518 | 1.4346 | 8.3201 | 2.1373 | 28.7438 | 37.3593 |  | C5 | 1 | e | BE | FAGR | 3.8 | 125 | 3.8 | 632.0115 | 3583.8685 | 2325.7378 | 166.6337 | 1098.4771 | 249.2731 | 3903.3155 | 3840.1217 | 18.6059 | 1.3331 | 8.7878 | 1.9942 | 30.721 | 31.2265 | 18.7085 | 1.3492 | 8.8761 | 2.0142 | 30.948 | 31.3674
C5 | 1 | e | BE | FAGR | 2.2 | 125 | 2.2 | 634.4223 | 1205.8234 | 560.4409 | 52.2298 | 353.6541 | 120.398 | 1576.6441 | 1086.7228 | 4.4835 | 0.41784 | 2.8292 | 0.96318 | 8.6938 | 12.6132 | 4.5083 | 0.42288 | 2.8577 | 0.97286 | 8.7617 | 12.67 |  | C5 | 1 | e | BE | FAGR | 2.2 | 125 | 2.2 | 458.112 | 870.7167 | 659.127 | 47.4837 | 391.0019 | 109.808 | 1202.0454 | 1207.4207 | 5.273 | 0.37987 | 3.128 | 0.87846 | 9.6594 | 9.6164 | 5.3021 | 0.38446 | 3.1595 | 0.88729 | 9.7333 | 9.6597
C5 | 1 | e | BE | FAGR | 2.8 | 125 | 2.8 | 679.4161 | 2091.7596 | 1014.0259 | 88.9527 | 570.6463 | 169.3166 | 2493.7543 | 1842.9415 | 8.1122 | 0.71162 | 4.5652 | 1.3545 | 14.7435 | 19.95 | 8.1569 | 0.72021 | 4.6111 | 1.3681 | 14.8564 | 20.04 |  | C5 | 1 | e | BE | FAGR | 2.8 | 125 | 2.8 | 528.0046 | 1625.5999 | 1149.724 | 82.627 | 616.7777 | 157.6656 | 2021.2757 | 2006.7943 | 9.1978 | 0.66102 | 4.9342 | 1.2613 | 16.0544 | 16.1702 | 9.2485 | 0.669 | 4.9838 | 1.274 | 16.1753 | 16.2431
C5 | 1 | e | BE | FAGR | 3 | 125 | 3 | 696.432 | 2461.3937 | 1198.4247 | 103.7448 | 653.318 | 186.9363 | 2855.4637 | 2142.4238 | 9.5874 | 0.82996 | 5.2265 | 1.4955 | 17.1394 | 22.8437 | 9.6403 | 0.83998 | 5.2791 | 1.5105 | 17.2698 | 22.9467 |  | C5 | 1 | e | BE | FAGR | 3 | 125 | 3 | 549.8946 | 1943.4879 | 1348.0895 | 96.8161 | 702.6826 | 174.8565 | 2345.2887 | 2322.4447 | 10.7847 | 0.77453 | 5.6215 | 1.3989 | 18.5796 | 18.7623 | 10.8442 | 0.78388 | 5.678 | 1.4129 | 18.7189 | 18.8469
C5 | 1 | e | BE | FAGR | 2.4 | 125 | 2.4 | 648.6618 | 1467.2385 | 695.0069 | 63.2454 | 420.6171 | 136.0619 | 1856.3619 | 1314.9314 | 5.5601 | 0.50596 | 3.3649 | 1.0885 | 10.5195 | 14.8509 | 5.5907 | 0.51207 | 3.3988 | 1.0994 | 10.601 | 14.9179 |  | C5 | 1 | e | BE | FAGR | 2.4 | 125 | 2.4 | 482.1929 | 1090.6946 | 805.6517 | 57.9889 | 460.8921 | 125.1172 | 1449.9573 | 1449.6499 | 6.4452 | 0.46391 | 3.6871 | 1.0009 | 11.5972 | 11.5997 | 6.4808 | 0.46951 | 3.7242 | 1.011 | 11.6855 | 11.652
C5 | 1 | e | BE | FAGR | 2.3 | 125 | 2.3 | 641.4745 | 1332.5852 | 625.6585 | 57.5892 | 386.4469 | 128.1505 | 1713.4294 | 1197.8451 | 5.0053 | 0.46071 | 3.0916 | 1.0252 | 9.5828 | 13.7074 | 5.0329 | 0.46628 | 3.1226 | 1.0355 | 9.6573 | 13.7693 |  | C5 | 1 | e | BE | FAGR | 2.3 | 125 | 2.3 | 470.2601 | 976.908 | 730.3081 | 52.5883 | 425.2708 | 117.3794 | 1322.8892 | 1325.5466 | 5.8425 | 0.42071 | 3.4022 | 0.93903 | 10.6044 | 10.5831 | 5.8747 | 0.42579 | 3.4364 | 0.94847 | 10.6853 | 10.6308
C5 | 1 | e | BE | FAGR | 2.9 | 125 | 2.9 | 687.7632 | 2271.4062 | 1104.1695 | 96.1815 | 611.3671 | 178.0417 | 2670.7809 | 1989.7598 | 8.8334 | 0.76945 | 4.8909 | 1.4243 | 15.9181 | 21.3662 | 8.8821 | 0.77874 | 4.9401 | 1.4386 | 16.0396 | 21.4626 |  | C5 | 1 | e | BE | FAGR | 2.9 | 125 | 2.9 | 539.0272 | 1780.1909 | 1246.6719 | 89.5629 | 659.071 | 166.187 | 2180.0562 | 2161.4928 | 9.9734 | 0.7165 | 5.2726 | 1.3295 | 17.2919 | 17.4404 | 10.0284 | 0.72515 | 5.3256 | 1.3429 | 17.4219 | 17.5191
C5 | 1 | e | BE | FAGR | 3.4 | 125 | 3.4 | 734.7738 | 3335.58 | 1615.7065 | 137.4902 | 832.8221 | 224.265 | 3677.4284 | 2810.2838 | 12.9257 | 1.0999 | 6.6626 | 1.7941 | 22.4823 | 29.4194 | 12.9969 | 1.1132 | 6.7295 | 1.8122 | 22.6518 | 29.5521 |  | C5 | 1 | e | BE | FAGR | 3.4 | 125 | 3.4 | 591.9488 | 2687.2117 | 1799.3757 | 129.0646 | 890.2155 | 210.9689 | 3071.4049 | 3029.6247 | 14.395 | 1.0325 | 7.1217 | 1.6878 | 24.237 | 24.5712 | 14.4744 | 1.045 | 7.1933 | 1.7047 | 24.4174 | 24.6821
C5 | 1 | e | BE | FAGR | 2.3 | 125 | 2.3 | 641.4745 | 1332.5852 | 625.6585 | 57.5892 | 386.4469 | 128.1505 | 1713.4294 | 1197.8451 | 5.0053 | 0.46071 | 3.0916 | 1.0252 | 9.5828 | 13.7074 | 5.0329 | 0.46628 | 3.1226 | 1.0355 | 9.6573 | 13.7693 |  | C5 | 1 | e | BE | FAGR | 2.3 | 125 | 2.3 | 470.2601 | 976.908 | 730.3081 | 52.5883 | 425.2708 | 117.3794 | 1322.8892 | 1325.5466 | 5.8425 | 0.42071 | 3.4022 | 0.93903 | 10.6044 | 10.5831 | 5.8747 | 0.42579 | 3.4364 | 0.94847 | 10.6853 | 10.6308
C5 | 1 | e | BE | FAGR | 4.4 | 125 | 4.4 | 858.1888 | 6524.5125 | 2923.7356 | 248.8368 | 1354.3153 | 330.4811 | 6428.3344 | 4857.3688 | 23.3899 | 1.9907 | 10.8345 | 2.6438 | 38.859 | 51.4267 | 23.5189 | 2.0147 | 10.9434 | 2.6704 | 39.1474 | 51.6586 |  | C5 | 1 | e | BE | FAGR | 4.4 | 125 | 4.4 | 688.9886 | 5238.1425 | 3261.7098 | 233.3516 | 1449.1908 | 310.584 | 5353.5334 | 5254.8362 | 26.0937 | 1.8668 | 11.5935 | 2.4847 | 42.0387 | 42.8283 | 26.2376 | 1.8893 | 11.71 | 2.5096 | 42.3466 | 43.0214
C5 | 1 | e | BE | FAGR | 2.6 | 125 | 2.6 | 663.5736 | 1761.5528 | 846.182 | 75.4705 | 493.0087 | 152.3643 | 2161.4567 | 1567.0255 | 6.7695 | 0.60376 | 3.9441 | 1.2189 | 12.5362 | 17.2917 | 6.8068 | 0.61105 | 3.9837 | 1.2312 | 12.6327 | 17.3696 |  | C5 | 1 | e | BE | FAGR | 2.6 | 125 | 2.6 | 505.4614 | 1341.821 | 969.044 | 69.6937 | 536.1664 | 141.0782 | 1722.9297 | 1715.9825 | 7.7524 | 0.55755 | 4.2893 | 1.1286 | 13.7279 | 13.7834 | 7.7951 | 0.56428 | 4.3324 | 1.14 | 13.8318 | 13.8456
C5 | 1 | e | BE | FAGR | 5.1 | 125 | 5.1 | 962.8035 | 9834.1738 | 4053.014 | 352.1787 | 1774.7577 | 415.694 | 9045.6373 | 6595.6443 | 32.4241 | 2.8174 | 14.1981 | 3.3256 | 52.7652 | 72.3651 | 32.6029 | 2.8514 | 14.3408 | 3.359 | 53.1541 | 72.6915 |  | C5 | 1 | e | BE | FAGR | 5.1 | 125 | 5.1 | 751.5592 | 7676.5027 | 4585.2645 | 327.5584 | 1915.6124 | 387.5746 | 7358.914 | 7216.0098 | 36.6821 | 2.6205 | 15.3249 | 3.1006 | 57.7281 | 58.8713 | 36.8844 | 2.6521 | 15.4789 | 3.1318 | 58.1472 | 59.1368
C5 | 1 | e | BE | FAGR | 4.3 | 125 | 4.3 | 844.2467 | 6130.0804 | 2776.6406 | 235.8411 | 1297.8675 | 319.0224 | 6103.1434 | 4629.3716 | 22.2131 | 1.8867 | 10.3829 | 2.5522 | 37.035 | 48.8251 | 22.3356 | 1.9095 | 10.4873 | 2.5778 | 37.3103 | 49.0454 |  | C5 | 1 | e | BE | FAGR | 4.3 | 125 | 4.3 | 679.7255 | 4935.4909 | 3093.2265 | 221.3487 | 1387.5715 | 300.0563 | 5094.7693 | 5002.2031 | 24.7458 | 1.7708 | 11.1006 | 2.4005 | 40.0176 | 40.7582 | 24.8823 | 1.7922 | 11.2121 | 2.4246 | 40.3112 | 40.942
C5 | 1 | e | BE | FAGR | 3.8 | 125 | 3.8 | 779.5602 | 4420.5546 | 2094.9257 | 177.184 | 1029.6613 | 264.5102 | 4648.9406 | 3566.2812 | 16.7594 | 1.4175 | 8.2373 | 2.1161 | 28.5302 | 37.1915 | 16.8518 | 1.4346 | 8.3201 | 2.1373 | 28.7438 | 37.3593 |  | C5 | 1 | e | BE | FAGR | 3.8 | 125 | 3.8 | 632.0115 | 3583.8685 | 2325.7378 | 166.6337 | 1098.4771 | 249.2731 | 3903.3155 | 3840.1217 | 18.6059 | 1.3331 | 8.7878 | 1.9942 | 30.721 | 31.2265 | 18.7085 | 1.3492 | 8.8761 | 2.0142 | 30.948 | 31.3674
C5 | 1 | e | BE | FAGR | 5.1 | 125 | 5.1 | 962.8035 | 9834.1738 | 4053.014 | 352.1787 | 1774.7577 | 415.694 | 9045.6373 | 6595.6443 | 32.4241 | 2.8174 | 14.1981 | 3.3256 | 52.7652 | 72.3651 | 32.6029 | 2.8514 | 14.3408 | 3.359 | 53.1541 | 72.6915 |  | C5 | 1 | e | BE | FAGR | 5.1 | 125 | 5.1 | 751.5592 | 7676.5027 | 4585.2645 | 327.5584 | 1915.6124 | 387.5746 | 7358.914 | 7216.0098 | 36.6821 | 2.6205 | 15.3249 | 3.1006 | 57.7281 | 58.8713 | 36.8844 | 2.6521 | 15.4789 | 3.1318 | 58.1472 | 59.1368
C5 | 1 | e | BE | FAGR | 3 | 125 | 3 | 696.432 | 2461.3937 | 1198.4247 | 103.7448 | 653.318 | 186.9363 | 2855.4637 | 2142.4238 | 9.5874 | 0.82996 | 5.2265 | 1.4955 | 17.1394 | 22.8437 | 9.6403 | 0.83998 | 5.2791 | 1.5105 | 17.2698 | 22.9467 |  | C5 | 1 | e | BE | FAGR | 3 | 125 | 3 | 549.8946 | 1943.4879 | 1348.0895 | 96.8161 | 702.6826 | 174.8565 | 2345.2887 | 2322.4447 | 10.7847 | 0.77453 | 5.6215 | 1.3989 | 18.5796 | 18.7623 | 10.8442 | 0.78388 | 5.678 | 1.4129 | 18.7189 | 18.8469
C5 | 1 | e | BE | FAGR | 5.8 | 125 | 5.8 | 1075.8383 | 14212.2512 | 5358.0901 | 478.1358 | 2238.6504 | 509.2052 | 12290.7321 | 8584.0815 | 42.8647 | 3.8251 | 17.9092 | 4.0736 | 68.6727 | 98.3259 | 43.1011 | 3.8713 | 18.0892 | 4.1146 | 69.1762 | 98.7693 |  | C5 | 1 | e | BE | FAGR | 5.8 | 125 | 5.8 | 810.6831 | 10709.446 | 6169.1933 | 440.1433 | 2442.7494 | 470.0478 | 9709.2867 | 9522.1338 | 49.3535 | 3.5211 | 19.542 | 3.7604 | 76.1771 | 77.6743 | 49.6257 | 3.5637 | 19.7384 | 3.7982 | 76.726 | 78.0246
C5 | 1 | e | BE | FAGR | 2.4 | 125 | 2.4 | 648.6618 | 1467.2385 | 695.0069 | 63.2454 | 420.6171 | 136.0619 | 1856.3619 | 1314.9314 | 5.5601 | 0.50596 | 3.3649 | 1.0885 | 10.5195 | 14.8509 | 5.5907 | 0.51207 | 3.3988 | 1.0994 | 10.601 | 14.9179 |  | C5 | 1 | e | BE | FAGR | 2.4 | 125 | 2.4 | 482.1929 | 1090.6946 | 805.6517 | 57.9889 | 460.8921 | 125.1172 | 1449.9573 | 1449.6499 | 6.4452 | 0.46391 | 3.6871 | 1.0009 | 11.5972 | 11.5997 | 6.4808 | 0.46951 | 3.7242 | 1.011 | 11.6855 | 11.652
C5 | 1 | e | BE | FAGR | 2.6 | 125 | 2.6 | 663.5736 | 1761.5528 | 846.182 | 75.4705 | 493.0087 | 152.3643 | 2161.4567 | 1567.0255 | 6.7695 | 0.60376 | 3.9441 | 1.2189 | 12.5362 | 17.2917 | 6.8068 | 0.61105 | 3.9837 | 1.2312 | 12.6327 | 17.3696 |  | C5 | 1 | e | BE | FAGR | 2.6 | 125 | 2.6 | 505.4614 | 1341.821 | 969.044 | 69.6937 | 536.1664 | 141.0782 | 1722.9297 | 1715.9825 | 7.7524 | 0.55755 | 4.2893 | 1.1286 | 13.7279 | 13.7834 | 7.7951 | 0.56428 | 4.3324 | 1.14 | 13.8318 | 13.8456
C5 | 1 | e | BE | FAGR | 3 | 125 | 3 | 696.432 | 2461.3937 | 1198.4247 | 103.7448 | 653.318 | 186.9363 | 2855.4637 | 2142.4238 | 9.5874 | 0.82996 | 5.2265 | 1.4955 | 17.1394 | 22.8437 | 9.6403 | 0.83998 | 5.2791 | 1.5105 | 17.2698 | 22.9467 |  | C5 | 1 | e | BE | FAGR | 3 | 125 | 3 | 549.8946 | 1943.4879 | 1348.0895 | 96.8161 | 702.6826 | 174.8565 | 2345.2887 | 2322.4447 | 10.7847 | 0.77453 | 5.6215 | 1.3989 | 18.5796 | 18.7623 | 10.8442 | 0.78388 | 5.678 | 1.4129 | 18.7189 | 18.8469
C5 | 1 | g | BE | FAGR | 4.4 | 125 | 4.4 | 858.1888 | 6524.5125 | 2923.7356 | 248.8368 | 1354.3153 | 330.4811 | 6428.3344 | 4857.3688 | 23.3899 | 1.9907 | 10.8345 | 2.6438 | 38.859 | 51.4267 | 23.5189 | 2.0147 | 10.9434 | 2.6704 | 39.1474 | 51.6586 |  | C5 | 1 | g | BE | FAGR | 4.4 | 125 | 4.4 | 688.9886 | 5238.1425 | 3261.7098 | 233.3516 | 1449.1908 | 310.584 | 5353.5334 | 5254.8362 | 26.0937 | 1.8668 | 11.5935 | 2.4847 | 42.0387 | 42.8283 | 26.2376 | 1.8893 | 11.71 | 2.5096 | 42.3466 | 43.0214
C5 | 1 | g | BE | FAGR | 2.3 | 125 | 2.3 | 641.4745 | 1332.5852 | 625.6585 | 57.5892 | 386.4469 | 128.1505 | 1713.4294 | 1197.8451 | 5.0053 | 0.46071 | 3.0916 | 1.0252 | 9.5828 | 13.7074 | 5.0329 | 0.46628 | 3.1226 | 1.0355 | 9.6573 | 13.7693 |  | C5 | 1 | g | BE | FAGR | 2.3 | 125 | 2.3 | 470.2601 | 976.908 | 730.3081 | 52.5883 | 425.2708 | 117.3794 | 1322.8892 | 1325.5466 | 5.8425 | 0.42071 | 3.4022 | 0.93903 | 10.6044 | 10.5831 | 5.8747 | 0.42579 | 3.4364 | 0.94847 | 10.6853 | 10.6308
C5 | 1 | g | BE | FAGR | 2.1 | 125 | 2.1 | 627.4719 | 1086.6576 | 499.3193 | 47.1619 | 322.2565 | 112.8041 | 1445.8393 | 981.5418 | 3.9946 | 0.3773 | 2.5781 | 0.90243 | 7.8523 | 11.5667 | 4.0166 | 0.38185 | 2.604 | 0.9115 | 7.9139 | 11.6189 |  | C5 | 1 | g | BE | FAGR | 2.1 | 125 | 2.1 | 445.7345 | 771.9244 | 592.0521 | 42.6715 | 358.0919 | 102.4068 | 1087.3831 | 1095.2223 | 4.7364 | 0.34137 | 2.8647 | 0.81925 | 8.7618 | 8.6991 | 4.7625 | 0.34549 | 2.8935 | 0.82749 | 8.829 | 8.7383
C5 | 1 | g | BE | FAGR | 2 | 125 | 2 | 620.5894 | 974.8195 | 442.2482 | 42.3807 | 292.2699 | 105.3693 | 1320.8715 | 882.2682 | 3.538 | 0.33905 | 2.3382 | 0.84295 | 7.0581 | 10.567 | 3.5575 | 0.34314 | 2.3617 | 0.85143 | 7.1137 | 10.6146 |  | C5 | 1 | g | BE | FAGR | 2 | 125 | 2 | 433.1122 | 680.3311 | 529.025 | 38.1475 | 326.5477 | 95.1798 | 978.8579 | 988.9001 | 4.2322 | 0.30518 | 2.6124 | 0.76144 | 7.9112 | 7.8309 | 4.2555 | 0.30886 | 2.6386 | 0.76909 | 7.9721 | 7.8662
C5 | 1 | g | BE | FAGR | 2.1 | 125 | 2.1 | 627.4719 | 1086.6576 | 499.3193 | 47.1619 | 322.2565 | 112.8041 | 1445.8393 | 981.5418 | 3.9946 | 0.3773 | 2.5781 | 0.90243 | 7.8523 | 11.5667 | 4.0166 | 0.38185 | 2.604 | 0.9115 | 7.9139 | 11.6189 |  | C5 | 1 | g | BE | FAGR | 2.1 | 125 | 2.1 | 445.7345 | 771.9244 | 592.0521 | 42.6715 | 358.0919 | 102.4068 | 1087.3831 | 1095.2223 | 4.7364 | 0.34137 | 2.8647 | 0.81925 | 8.7618 | 8.6991 | 4.7625 | 0.34549 | 2.8935 | 0.82749 | 8.829 | 8.7383
C5 | 1 | g | BE | FAGR | 4.7 | 125 | 4.7 | 901.6684 | 7821.7233 | 3386.3509 | 290.441 | 1529.1193 | 365.9441 | 7475.8383 | 5571.8553 | 27.0908 | 2.3235 | 12.233 | 2.9276 | 44.5748 | 59.8067 | 27.2402 | 2.3516 | 12.3559 | 2.957 | 44.9047 | 60.0764 |  | C5 | 1 | g | BE | FAGR | 4.7 | 125 | 4.7 | 716.2717 | 6213.4582 | 3797.7796 | 271.5243 | 1641.591 | 342.8837 | 6171.2179 | 6053.7786 | 30.3822 | 2.1722 | 13.1327 | 2.7431 | 48.4302 | 49.3697 | 30.5498 | 2.1984 | 13.2647 | 2.7706 | 48.7836 | 49.5924
C5 | 1 | g | BE | FAGR | 2 | 125 | 2 | 620.5894 | 974.8195 | 442.2482 | 42.3807 | 292.2699 | 105.3693 | 1320.8715 | 882.2682 | 3.538 | 0.33905 | 2.3382 | 0.84295 | 7.0581 | 10.567 | 3.5575 | 0.34314 | 2.3617 | 0.85143 | 7.1137 | 10.6146 |  | C5 | 1 | g | BE | FAGR | 2 | 125 | 2 | 433.1122 | 680.3311 | 529.025 | 38.1475 | 326.5477 | 95.1798 | 978.8579 | 988.9001 | 4.2322 | 0.30518 | 2.6124 | 0.76144 | 7.9112 | 7.8309 | 4.2555 | 0.30886 | 2.6386 | 0.76909 | 7.9721 | 7.8662
C5 | 1 | g | BE | FAGR | 2.8 | 125 | 2.8 | 679.4161 | 2091.7596 | 1014.0259 | 88.9527 | 570.6463 | 169.3166 | 2493.7543 | 1842.9415 | 8.1122 | 0.71162 | 4.5652 | 1.3545 | 14.7435 | 19.95 | 8.1569 | 0.72021 | 4.6111 | 1.3681 | 14.8564 | 20.04 |  | C5 | 1 | g | BE | FAGR | 2.8 | 125 | 2.8 | 528.0046 | 1625.5999 | 1149.724 | 82.627 | 616.7777 | 157.6656 | 2021.2757 | 2006.7943 | 9.1978 | 0.66102 | 4.9342 | 1.2613 | 16.0544 | 16.1702 | 9.2485 | 0.669 | 4.9838 | 1.274 | 16.1753 | 16.2431
C5 | 1 | i | BE | FAGR | 2.4 | 125 | 2.4 | 648.6618 | 1467.2385 | 695.0069 | 63.2454 | 420.6171 | 136.0619 | 1856.3619 | 1314.9314 | 5.5601 | 0.50596 | 3.3649 | 1.0885 | 10.5195 | 14.8509 | 5.5907 | 0.51207 | 3.3988 | 1.0994 | 10.601 | 14.9179 |  | C5 | 1 | i | BE | FAGR | 2.4 | 125 | 2.4 | 482.1929 | 1090.6946 | 805.6517 | 57.9889 | 460.8921 | 125.1172 | 1449.9573 | 1449.6499 | 6.4452 | 0.46391 | 3.6871 | 1.0009 | 11.5972 | 11.5997 | 6.4808 | 0.46951 | 3.7242 | 1.011 | 11.6855 | 11.652
C5 | 1 | i | BE | FAGR | 2 | 125 | 2 | 620.5894 | 974.8195 | 442.2482 | 42.3807 | 292.2699 | 105.3693 | 1320.8715 | 882.2682 | 3.538 | 0.33905 | 2.3382 | 0.84295 | 7.0581 | 10.567 | 3.5575 | 0.34314 | 2.3617 | 0.85143 | 7.1137 | 10.6146 |  | C5 | 1 | i | BE | FAGR | 2 | 125 | 2 | 433.1122 | 680.3311 | 529.025 | 38.1475 | 326.5477 | 95.1798 | 978.8579 | 988.9001 | 4.2322 | 0.30518 | 2.6124 | 0.76144 | 7.9112 | 7.8309 | 4.2555 | 0.30886 | 2.6386 | 0.76909 | 7.9721 | 7.8662
C5 | 1 | i | BE | FAGR | 2.5 | 125 | 2.5 | 656.0173 | 1610.1087 | 768.5104 | 69.2039 | 456.145 | 144.1328 | 2005.6324 | 1437.9921 | 6.1481 | 0.55363 | 3.6492 | 1.1531 | 11.5039 | 16.0451 | 6.182 | 0.56032 | 3.6858 | 1.1647 | 11.5928 | 16.1174 |  | C5 | 1 | i | BE | FAGR | 2.5 | 125 | 2.5 | 493.9229 | 1212.2691 | 885.2126 | 63.6896 | 497.8593 | 133.0179 | 1583.2909 | 1579.7793 | 7.0817 | 0.50952 | 3.9829 | 1.0641 | 12.6382 | 12.6663 | 7.1208 | 0.51567 | 4.0229 | 1.0748 | 12.7342 | 12.7235
C5 | 1 | i | BE | FAGR | 6 | 125 | 6 | 1109.1342 | 15680.0158 | 5763.6941 | 518.4504 | 2379.056 | 537.3652 | 13338.6685 | 9198.5656 | 46.1096 | 4.1476 | 19.0324 | 4.2989 | 73.5885 | 106.7093 | 46.3639 | 4.1977 | 19.2237 | 4.3421 | 74.1274 | 107.1906 |  | C5 | 1 | i | BE | FAGR | 6 | 125 | 6 | 827.0274 | 11691.8243 | 6671.0614 | 475.7879 | 2604.3891 | 494.569 | 10445.1804 | 10245.8073 | 53.3685 | 3.8063 | 20.8351 | 3.9566 | 81.9665 | 83.5614 | 53.6628 | 3.8523 | 21.0445 | 3.9963 | 82.5559 | 83.9383
C5 | 1 | i | BE | FAGR | 3.8 | 125 | 3.8 | 779.5602 | 4420.5546 | 2094.9257 | 177.184 | 1029.6613 | 264.5102 | 4648.9406 | 3566.2812 | 16.7594 | 1.4175 | 8.2373 | 2.1161 | 28.5302 | 37.1915 | 16.8518 | 1.4346 | 8.3201 | 2.1373 | 28.7438 | 37.3593 |  | C5 | 1 | i | BE | FAGR | 3.8 | 125 | 3.8 | 632.0115 | 3583.8685 | 2325.7378 | 166.6337 | 1098.4771 | 249.2731 | 3903.3155 | 3840.1217 | 18.6059 | 1.3331 | 8.7878 | 1.9942 | 30.721 | 31.2265 | 18.7085 | 1.3492 | 8.8761 | 2.0142 | 30.948 | 31.3674
C5 | 1 | i | BE | FAGR | 2.1 | 125 | 2.1 | 627.4719 | 1086.6576 | 499.3193 | 47.1619 | 322.2565 | 112.8041 | 1445.8393 | 981.5418 | 3.9946 | 0.3773 | 2.5781 | 0.90243 | 7.8523 | 11.5667 | 4.0166 | 0.38185 | 2.604 | 0.9115 | 7.9139 | 11.6189 |  | C5 | 1 | i | BE | FAGR | 2.1 | 125 | 2.1 | 445.7345 | 771.9244 | 592.0521 | 42.6715 | 358.0919 | 102.4068 | 1087.3831 | 1095.2223 | 4.7364 | 0.34137 | 2.8647 | 0.81925 | 8.7618 | 8.6991 | 4.7625 | 0.34549 | 2.8935 | 0.82749 | 8.829 | 8.7383
C5 | 1 | i | BE | FAGR | 2.6 | 125 | 2.6 | 663.5736 | 1761.5528 | 846.182 | 75.4705 | 493.0087 | 152.3643 | 2161.4567 | 1567.0255 | 6.7695 | 0.60376 | 3.9441 | 1.2189 | 12.5362 | 17.2917 | 6.8068 | 0.61105 | 3.9837 | 1.2312 | 12.6327 | 17.3696 |  | C5 | 1 | i | BE | FAGR | 2.6 | 125 | 2.6 | 505.4614 | 1341.821 | 969.044 | 69.6937 | 536.1664 | 141.0782 | 1722.9297 | 1715.9825 | 7.7524 | 0.55755 | 4.2893 | 1.1286 | 13.7279 | 13.7834 | 7.7951 | 0.56428 | 4.3324 | 1.14 | 13.8318 | 13.8456
C5 | 1 | i | BE | FAGR | 3.6 | 125 | 3.6 | 756.3463 | 3849.3338 | 1847.7829 | 156.564 | 929.1813 | 244.0156 | 4143.1654 | 3177.5439 | 14.7823 | 1.2525 | 7.4335 | 1.9521 | 25.4204 | 33.1453 | 14.8638 | 1.2676 | 7.5082 | 1.9717 | 25.6113 | 33.2948 |  | C5 | 1 | i | BE | FAGR | 3.6 | 125 | 3.6 | 612.2091 | 3115.7649 | 2053.0043 | 147.1726 | 991.7717 | 229.8549 | 3474.0166 | 3421.8035 | 16.424 | 1.1774 | 7.9342 | 1.8388 | 27.3744 | 27.7921 | 16.5146 | 1.1916 | 8.0139 | 1.8573 | 27.5774 | 27.9175
C5 | 1 | i | BE | FAGR | 2.6 | 125 | 2.6 | 663.5736 | 1761.5528 | 846.182 | 75.4705 | 493.0087 | 152.3643 | 2161.4567 | 1567.0255 | 6.7695 | 0.60376 | 3.9441 | 1.2189 | 12.5362 | 17.2917 | 6.8068 | 0.61105 | 3.9837 | 1.2312 | 12.6327 | 17.3696 |  | C5 | 1 | i | BE | FAGR | 2.6 | 125 | 2.6 | 505.4614 | 1341.821 | 969.044 | 69.6937 | 536.1664 | 141.0782 | 1722.9297 | 1715.9825 | 7.7524 | 0.55755 | 4.2893 | 1.1286 | 13.7279 | 13.7834 | 7.7951 | 0.56428 | 4.3324 | 1.14 | 13.8318 | 13.8456
C5 | 1 | i | BE | FAGR | 2.8 | 125 | 2.8 | 679.4161 | 2091.7596 | 1014.0259 | 88.9527 | 570.6463 | 169.3166 | 2493.7543 | 1842.9415 | 8.1122 | 0.71162 | 4.5652 | 1.3545 | 14.7435 | 19.95 | 8.1569 | 0.72021 | 4.6111 | 1.3681 | 14.8564 | 20.04 |  | C5 | 1 | i | BE | FAGR | 2.8 | 125 | 2.8 | 528.0046 | 1625.5999 | 1149.724 | 82.627 | 616.7777 | 157.6656 | 2021.2757 | 2006.7943 | 9.1978 | 0.66102 | 4.9342 | 1.2613 | 16.0544 | 16.1702 | 9.2485 | 0.669 | 4.9838 | 1.274 | 16.1753 | 16.2431
C5 | 1 | i | BE | FAGR | 2.7 | 125 | 2.7 | 671.3628 | 1921.9615 | 928.0235 | 82.0513 | 531.1843 | 160.7583 | 2324.0756 | 1702.0174 | 7.4242 | 0.65641 | 4.2495 | 1.2861 | 13.6161 | 18.5926 | 7.4651 | 0.66433 | 4.2922 | 1.299 | 13.7206 | 18.6765 |  | C5 | 1 | i | BE | FAGR | 2.7 | 125 | 2.7 | 516.8189 | 1479.5368 | 1057.1977 | 76.0051 | 575.8078 | 149.2951 | 1868.9123 | 1858.3056 | 8.4576 | 0.60804 | 4.6065 | 1.1944 | 14.8664 | 14.9513 | 8.5042 | 0.61538 | 4.6528 | 1.2064 | 14.9787 | 15.0187
C5 | 1 | i | BE | FAGR | 3 | 125 | 3 | 696.432 | 2461.3937 | 1198.4247 | 103.7448 | 653.318 | 186.9363 | 2855.4637 | 2142.4238 | 9.5874 | 0.82996 | 5.2265 | 1.4955 | 17.1394 | 22.8437 | 9.6403 | 0.83998 | 5.2791 | 1.5105 | 17.2698 | 22.9467 |  | C5 | 1 | i | BE | FAGR | 3 | 125 | 3 | 549.8946 | 1943.4879 | 1348.0895 | 96.8161 | 702.6826 | 174.8565 | 2345.2887 | 2322.4447 | 10.7847 | 0.77453 | 5.6215 | 1.3989 | 18.5796 | 18.7623 | 10.8442 | 0.78388 | 5.678 | 1.4129 | 18.7189 | 18.8469
C5 | 1 | i | BE | FAGR | 2 | 125 | 2 | 620.5894 | 974.8195 | 442.2482 | 42.3807 | 292.2699 | 105.3693 | 1320.8715 | 882.2682 | 3.538 | 0.33905 | 2.3382 | 0.84295 | 7.0581 | 10.567 | 3.5575 | 0.34314 | 2.3617 | 0.85143 | 7.1137 | 10.6146 |  | C5 | 1 | i | BE | FAGR | 2 | 125 | 2 | 433.1122 | 680.3311 | 529.025 | 38.1475 | 326.5477 | 95.1798 | 978.8579 | 988.9001 | 4.2322 | 0.30518 | 2.6124 | 0.76144 | 7.9112 | 7.8309 | 4.2555 | 0.30886 | 2.6386 | 0.76909 | 7.9721 | 7.8662
C5 | 1 | i | BE | FAGR | 2.8 | 125 | 2.8 | 679.4161 | 2091.7596 | 1014.0259 | 88.9527 | 570.6463 | 169.3166 | 2493.7543 | 1842.9415 | 8.1122 | 0.71162 | 4.5652 | 1.3545 | 14.7435 | 19.95 | 8.1569 | 0.72021 | 4.6111 | 1.3681 | 14.8564 | 20.04 |  | C5 | 1 | i | BE | FAGR | 2.8 | 125 | 2.8 | 528.0046 | 1625.5999 | 1149.724 | 82.627 | 616.7777 | 157.6656 | 2021.2757 | 2006.7943 | 9.1978 | 0.66102 | 4.9342 | 1.2613 | 16.0544 | 16.1702 | 9.2485 | 0.669 | 4.9838 | 1.274 | 16.1753 | 16.2431
C5 | 1 | i | BE | FAGR | 2.7 | 125 | 2.7 | 671.3628 | 1921.9615 | 928.0235 | 82.0513 | 531.1843 | 160.7583 | 2324.0756 | 1702.0174 | 7.4242 | 0.65641 | 4.2495 | 1.2861 | 13.6161 | 18.5926 | 7.4651 | 0.66433 | 4.2922 | 1.299 | 13.7206 | 18.6765 |  | C5 | 1 | i | BE | FAGR | 2.7 | 125 | 2.7 | 516.8189 | 1479.5368 | 1057.1977 | 76.0051 | 575.8078 | 149.2951 | 1868.9123 | 1858.3056 | 8.4576 | 0.60804 | 4.6065 | 1.1944 | 14.8664 | 14.9513 | 8.5042 | 0.61538 | 4.6528 | 1.2064 | 14.9787 | 15.0187
C5 | 1 | i | BE | FAGR | 4 | 125 | 4 | 804.3547 | 5053.9094 | 2356.7861 | 199.4042 | 1134.0917 | 285.7547 | 5197.1016 | 3976.0366 | 18.8543 | 1.5952 | 9.0727 | 2.286 | 31.8083 | 41.5768 | 18.9583 | 1.6145 | 9.1639 | 2.309 | 32.0457 | 41.7643 |  | C5 | 1 | i | BE | FAGR | 4 | 125 | 4 | 651.3897 | 4092.8021 | 2617.8961 | 187.47 | 1210.301 | 269.2093 | 4359.5261 | 4284.8763 | 20.9432 | 1.4998 | 9.6824 | 2.1537 | 34.279 | 34.8762 | 21.0587 | 1.5179 | 9.7797 | 2.1753 | 34.5316 | 35.0335
C5 | 1 | i | BE | FAGR | 2.5 | 125 | 2.5 | 656.0173 | 1610.1087 | 768.5104 | 69.2039 | 456.145 | 144.1328 | 2005.6324 | 1437.9921 | 6.1481 | 0.55363 | 3.6492 | 1.1531 | 11.5039 | 16.0451 | 6.182 | 0.56032 | 3.6858 | 1.1647 | 11.5928 | 16.1174 |  | C5 | 1 | i | BE | FAGR | 2.5 | 125 | 2.5 | 493.9229 | 1212.2691 | 885.2126 | 63.6896 | 497.8593 | 133.0179 | 1583.2909 | 1579.7793 | 7.0817 | 0.50952 | 3.9829 | 1.0641 | 12.6382 | 12.6663 | 7.1208 | 0.51567 | 4.0229 | 1.0748 | 12.7342 | 12.7235
C5 | 1 | i | BE | FAGR | 2.6 | 125 | 2.6 | 663.5736 | 1761.5528 | 846.182 | 75.4705 | 493.0087 | 152.3643 | 2161.4567 | 1567.0255 | 6.7695 | 0.60376 | 3.9441 | 1.2189 | 12.5362 | 17.2917 | 6.8068 | 0.61105 | 3.9837 | 1.2312 | 12.6327 | 17.3696 |  | C5 | 1 | i | BE | FAGR | 2.6 | 125 | 2.6 | 505.4614 | 1341.821 | 969.044 | 69.6937 | 536.1664 | 141.0782 | 1722.9297 | 1715.9825 | 7.7524 | 0.55755 | 4.2893 | 1.1286 | 13.7279 | 13.7834 | 7.7951 | 0.56428 | 4.3324 | 1.14 | 13.8318 | 13.8456
C5 | 1 | i | BE | FAGR | 4.7 | 125 | 4.7 | 901.6684 | 7821.7233 | 3386.3509 | 290.441 | 1529.1193 | 365.9441 | 7475.8383 | 5571.8553 | 27.0908 | 2.3235 | 12.233 | 2.9276 | 44.5748 | 59.8067 | 27.2402 | 2.3516 | 12.3559 | 2.957 | 44.9047 | 60.0764 |  | C5 | 1 | i | BE | FAGR | 4.7 | 125 | 4.7 | 716.2717 | 6213.4582 | 3797.7796 | 271.5243 | 1641.591 | 342.8837 | 6171.2179 | 6053.7786 | 30.3822 | 2.1722 | 13.1327 | 2.7431 | 48.4302 | 49.3697 | 30.5498 | 2.1984 | 13.2647 | 2.7706 | 48.7836 | 49.5924
C5 | 1 | i | BE | FAGR | 4 | 125 | 4 | 804.3547 | 5053.9094 | 2356.7861 | 199.4042 | 1134.0917 | 285.7547 | 5197.1016 | 3976.0366 | 18.8543 | 1.5952 | 9.0727 | 2.286 | 31.8083 | 41.5768 | 18.9583 | 1.6145 | 9.1639 | 2.309 | 32.0457 | 41.7643 |  | C5 | 1 | i | BE | FAGR | 4 | 125 | 4 | 651.3897 | 4092.8021 | 2617.8961 | 187.47 | 1210.301 | 269.2093 | 4359.5261 | 4284.8763 | 20.9432 | 1.4998 | 9.6824 | 2.1537 | 34.279 | 34.8762 | 21.0587 | 1.5179 | 9.7797 | 2.1753 | 34.5316 | 35.0335
C5 | 1 | i | BE | FAGR | 4.5 | 125 | 4.5 | 872.4196 | 6937.6175 | 3074.387 | 262.2657 | 1411.6771 | 342.1222 | 6765.4106 | 5090.452 | 24.5951 | 2.0981 | 11.2934 | 2.737 | 40.7236 | 54.1233 | 24.7307 | 2.1235 | 11.4069 | 2.7645 | 41.0256 | 54.3674 |  | C5 | 1 | i | BE | FAGR | 4.5 | 125 | 4.5 | 698.1656 | 5551.9223 | 3435.2731 | 245.7136 | 1512.0691 | 321.232 | 5619.1803 | 5514.2878 | 27.4822 | 1.9657 | 12.0966 | 2.5699 | 44.1143 | 44.9534 | 27.6338 | 1.9894 | 12.2181 | 2.5957 | 44.437 | 45.1562
C5 | 1 | a | PC | PRPE | 5.2 | 125 | 5.2 | 1119.2729 | 11885.0921 | 4127.1326 | 3220.7382 | 1076.7854 | 136.3408 | 8624.6125 | 8560.997 | 33.0171 | 25.7659 | 8.6143 | 1.0907 | 68.488 | 68.9969 | 33.0997 | 26.3654 | 8.7445 | 1.1409 | 69.3505 | 69.4121 |  | C5 | 1 | a | PC | PRPE | 5.2 | 125 | 5.2 | 756.067 | 8028.3599 | 3871.8008 | 3117.1696 | 1043.6358 | 137.1899 | 8628.0404 | 8169.7961 | 30.9744 | 24.9374 | 8.3491 | 1.0975 | 65.3584 | 69.0243 | 31.0519 | 25.5176 | 8.4753 | 1.148 | 66.1928 | 69.4397
C5 | 1 | a | PC | PRPE | 9.6 | 125 | 9.6 | 2164.5727 | 78338.3704 | 22111.9439 | 15326.6396 | 2710.0439 | 423.0142 | 38585.6488 | 40571.6416 | 176.8956 | 122.6131 | 21.6804 | 3.3841 | 324.5731 | 308.6852 | 177.3383 | 125.4659 | 22.008 | 3.5399 | 328.3521 | 310.5429 |  | C5 | 1 | a | PC | PRPE | 9.6 | 125 | 9.6 | 1239.9794 | 44876.2783 | 20194.7603 | 14631.473 | 2592.3313 | 426.7603 | 38607.4301 | 37845.3249 | 161.5581 | 117.0518 | 20.7387 | 3.4141 | 302.7626 | 308.8594 | 161.9625 | 119.7752 | 21.0521 | 3.5712 | 306.361 | 310.7182
C5 | 1 | c | PC | PRPE | 9.2 | 125 | 9.2 | 2047.5584 | 68056.8489 | 19648.5938 | 13742.4291 | 2539.8726 | 391.1003 | 34774.5649 | 36321.9957 | 157.1888 | 109.9394 | 20.319 | 3.1288 | 290.576 | 278.1965 | 157.5822 | 112.4973 | 20.6261 | 3.2728 | 293.9784 | 279.8707 |  | C5 | 1 | c | PC | PRPE | 9.2 | 125 | 9.2 | 1198.1192 | 39823.1469 | 18007.1261 | 13142.3461 | 2433.6669 | 394.4312 | 34793.4465 | 33977.5704 | 144.057 | 105.1388 | 19.4693 | 3.1554 | 271.8206 | 278.3476 | 144.4176 | 107.585 | 19.7636 | 3.3007 | 275.0669 | 280.0227
C5 | 1 | c | PC | PRPE | 5.2 | 125 | 5.2 | 1119.2729 | 11885.0921 | 4127.1326 | 3220.7382 | 1076.7854 | 136.3408 | 8624.6125 | 8560.997 | 33.0171 | 25.7659 | 8.6143 | 1.0907 | 68.488 | 68.9969 | 33.0997 | 26.3654 | 8.7445 | 1.1409 | 69.3505 | 69.4121 |  | C5 | 1 | c | PC | PRPE | 5.2 | 125 | 5.2 | 756.067 | 8028.3599 | 3871.8008 | 3117.1696 | 1043.6358 | 137.1899 | 8628.0404 | 8169.7961 | 30.9744 | 24.9374 | 8.3491 | 1.0975 | 65.3584 | 69.0243 | 31.0519 | 25.5176 | 8.4753 | 1.148 | 66.1928 | 69.4397
C5 | 1 | c | PC | PRPE | 8.9 | 125 | 8.9 | 1962.0389 | 61030.5809 | 17923.3306 | 12623.4019 | 2414.8753 | 367.9147 | 32068.6318 | 33329.5224 | 143.3866 | 100.9872 | 19.319 | 2.9433 | 266.6362 | 256.5491 | 143.7456 | 103.3368 | 19.611 | 3.0788 | 269.7722 | 258.093 |  | C5 | 1 | c | PC | PRPE | 8.9 | 125 | 8.9 | 1166.4934 | 36284.5874 | 16468.5999 | 12088.1989 | 2316.8332 | 370.9547 | 32085.527 | 31244.5867 | 131.7488 | 96.7056 | 18.5347 | 2.9676 | 249.9567 | 256.6842 | 132.0786 | 98.9556 | 18.8148 | 3.1042 | 252.9532 | 258.229
C5 | 1 | c | PC | PRPE | 4.7 | 125 | 4.7 | 1045.7819 | 9071.8678 | 3150.1618 | 2498.7344 | 927.7828 | 113.048 | 6736.411 | 6689.727 | 25.2013 | 19.9899 | 7.4223 | 0.90438 | 53.5178 | 53.8913 | 25.2644 | 20.455 | 7.5344 | 0.94601 | 54.1998 | 54.2156 |  | C5 | 1 | c | PC | PRPE | 4.7 | 125 | 4.7 | 696.8391 | 6044.8856 | 2948.7071 | 2415.6321 | 898.2417 | 113.7766 | 6739.1817 | 6376.3576 | 23.5897 | 19.3251 | 7.1859 | 0.91021 | 51.0109 | 53.9135 | 23.6487 | 19.7747 | 7.2945 | 0.95211 | 51.67 | 54.2379
C5 | 1 | g | PC | PRPE | 4.5 | 125 | 4.5 | 1019.4638 | 8106.9357 | 2806.3025 | 2240.9834 | 870.468 | 104.2894 | 6057.1534 | 6022.0433 | 22.4504 | 17.9279 | 6.9637 | 0.83432 | 48.1763 | 48.4572 | 22.5066 | 18.345 | 7.069 | 0.87272 | 48.7933 | 48.7488 |  | C5 | 1 | g | PC | PRPE | 4.5 | 125 | 4.5 | 672.812 | 5350.306 | 2622.7356 | 2164.7211 | 842.1072 | 104.9775 | 6059.7036 | 5734.5415 | 20.9819 | 17.3178 | 6.7369 | 0.83982 | 45.8763 | 48.4776 | 21.0344 | 17.7207 | 6.8387 | 0.87848 | 46.4722 | 48.7694
C5 | 1 | g | PC | PRPE | 6.5 | 125 | 6.5 | 1361.5438 | 22590.104 | 7548.2612 | 5661.5739 | 1501.3897 | 206.0142 | 14879.2376 | 14917.2391 | 60.3861 | 45.2926 | 12.0111 | 1.6481 | 119.3379 | 119.0339 | 60.5372 | 46.3464 | 12.1926 | 1.724 | 120.8003 | 119.7503 |  | C5 | 1 | g | PC | PRPE | 6.5 | 125 | 6.5 | 905.2279 | 15019.121 | 7062.9899 | 5472.2696 | 1453.3273 | 207.3493 | 14885.3909 | 14195.936 | 56.5039 | 43.7782 | 11.6266 | 1.6588 | 113.5675 | 119.0831 | 56.6454 | 44.7967 | 11.8023 | 1.7351 | 114.9796 | 119.7998
C5 | 1 | a | RM | ACRU | 2.2 | 125 | 2.2 | 1105.3797 | 2100.955 | 505.057 | 88.9519 | 232.6956 | 53.9347 | 898.9023 | 880.6392 | 4.0405 | 0.71162 | 1.8616 | 0.43148 | 7.0451 | 7.1912 | 4.0567 | 0.71304 | 1.8709 | 0.46976 | 7.1103 | 7.202 |  | C5 | 1 | a | RM | ACRU | 2.2 | 125 | 2.2 | 538.8923 | 1024.253 | 516.7938 | 87.4842 | 210.3278 | 27.1924 | 787.045 | 841.7983 | 4.1344 | 0.69987 | 1.6826 | 0.21754 | 6.7344 | 6.2964 | 4.1509 | 0.70128 | 1.6911 | 0.23684 | 6.7801 | 6.3058
C5 | 1 | a | RM | ACRU | 6.3 | 125 | 6.3 | 1508.0524 | 23504.8467 | 7012.3205 | 958.7815 | 1993.6195 | 673.5111 | 8982.1767 | 10638.2326 | 56.0986 | 7.6703 | 15.949 | 5.3881 | 85.1059 | 71.8574 | 56.3234 | 7.6856 | 16.0289 | 5.8661 | 85.904 | 71.9653 |  | C5 | 1 | a | RM | ACRU | 6.3 | 125 | 6.3 | 972.3219 | 15154.8299 | 7111.4252 | 949.0863 | 1874.2564 | 443.2518 | 8281.8013 | 10378.0197 | 56.8914 | 7.5927 | 14.9941 | 3.546 | 83.0242 | 66.2544 | 57.1194 | 7.6079 | 15.0692 | 3.8606 | 83.6571 | 66.3539
C5 | 1 | a | RM | ACRU | 2.5 | 125 | 2.5 | 1090.2943 | 2675.9848 | 696.428 | 118.6036 | 299.9082 | 69.788 | 1177.7155 | 1184.7279 | 5.5714 | 0.94883 | 2.3993 | 0.5583 | 9.4778 | 9.4217 | 5.5938 | 0.95073 | 2.4113 | 0.60784 | 9.5636 | 9.4359 |  | C5 | 1 | a | RM | ACRU | 2.5 | 125 | 2.5 | 578.9545 | 1420.9682 | 710.6676 | 116.8778 | 274.3578 | 38.1711 | 1047.5911 | 1140.0743 | 5.6853 | 0.93502 | 2.1949 | 0.30537 | 9.1206 | 8.3807 | 5.7081 | 0.93689 | 2.2059 | 0.33246 | 9.1833 | 8.3933
C5 | 1 | c | RM | ACRU | 4.5 | 125 | 4.5 | 1171.7523 | 9317.9574 | 3038.0405 | 446.6364 | 981.6532 | 259.6258 | 4182.0198 | 4725.956 | 24.3043 | 3.5731 | 7.8532 | 2.077 | 37.8076 | 33.4562 | 24.4017 | 3.5802 | 7.8926 | 2.2613 | 38.1358 | 33.5064 |  | C5 | 1 | c | RM | ACRU | 4.5 | 125 | 4.5 | 805.081 | 6402.1298 | 3074.7201 | 442.7714 | 931.1697 | 181.5402 | 3901.543 | 4630.2013 | 24.5978 | 3.5422 | 7.4494 | 1.4523 | 37.0416 | 31.2123 | 24.6963 | 3.5493 | 7.4867 | 1.5812 | 37.3135 | 31.2592
C5 | 1 | g | RM | ACRU | 2.9 | 125 | 2.9 | 1081.165 | 3570.6547 | 1011.0637 | 165.6677 | 403.0847 | 94.8069 | 1613.8727 | 1674.623 | 8.0885 | 1.3253 | 3.2247 | 0.75845 | 13.397 | 12.911 | 8.1209 | 1.328 | 3.2408 | 0.82574 | 13.5155 | 12.9304 |  | C5 | 1 | g | RM | ACRU | 2.9 | 125 | 2.9 | 629.2195 | 2078.0598 | 1028.7167 | 163.604 | 373.53 | 56.5903 | 1460.1058 | 1622.441 | 8.2297 | 1.3088 | 2.9882 | 0.45272 | 12.9795 | 11.6808 | 8.2627 | 1.3115 | 3.0032 | 0.49289 | 13.0703 | 11.6984
C5 | 1 | i | RM | ACRU | 2.8 | 125 | 2.8 | 1082.309 | 3332.1705 | 925.7899 | 153.078 | 375.8198 | 88.1039 | 1497.7652 | 1542.7916 | 7.4063 | 1.2246 | 3.0066 | 0.70483 | 12.3423 | 11.9821 | 7.436 | 1.2271 | 3.0216 | 0.76736 | 12.4521 | 12.0001 |  | C5 | 1 | i | RM | ACRU | 2.8 | 125 | 2.8 | 616.9547 | 1899.456 | 942.5791 | 151.0985 | 347.2494 | 51.5597 | 1349.8718 | 1492.4867 | 7.5406 | 1.2088 | 2.778 | 0.41248 | 11.9399 | 10.799 | 7.5709 | 1.2112 | 2.7919 | 0.44907 | 12.0231 | 10.8152
C5 | 1 | i | RM | ACRU | 7.1 | 125 | 7.1 | 1707.6742 | 33805.0511 | 9428.5697 | 1258.7549 | 2576.7795 | 976.7543 | 11860.994 | 14240.8585 | 75.4286 | 10.07 | 20.6142 | 7.814 | 113.9269 | 94.888 | 75.7309 | 10.0902 | 20.7176 | 8.5073 | 115.0459 | 95.0304 |  | C5 | 1 | i | RM | ACRU | 7.1 | 125 | 7.1 | 1039.7606 | 20583.0607 | 9579.3448 | 1244.3754 | 2403.0683 | 608.6791 | 10820.9384 | 13835.4676 | 76.6348 | 9.955 | 19.2245 | 4.8694 | 110.6837 | 86.5675 | 76.9419 | 9.9749 | 19.3209 | 5.3014 | 111.5392 | 86.6975
C5 | 1 | i | RM | ACRU | 2.1 | 125 | 2.1 | 1112.1102 | 1925.9557 | 449.3108 | 80.112 | 212.2025 | 49.157 | 814.8946 | 790.7823 | 3.5945 | 0.6409 | 1.6976 | 0.39326 | 6.3263 | 6.5192 | 3.6089 | 0.64218 | 1.7061 | 0.42814 | 6.3853 | 6.5289 |  | C5 | 1 | i | RM | ACRU | 2.1 | 125 | 2.1 | 525.0116 | 909.2167 | 460.2253 | 78.7316 | 190.9387 | 24.0352 | 709.2585 | 753.9307 | 3.6818 | 0.62985 | 1.5275 | 0.19228 | 6.0314 | 5.6741 | 3.6966 | 0.63111 | 1.5352 | 0.20934 | 6.0722 | 5.6826
C5 | 1 | i | RM | ACRU | 3.2 | 125 | 3.2 | 1082.2832 | 4352.119 | 1294.4013 | 206.8088 | 490.8709 | 116.9037 | 1991.3728 | 2108.9846 | 10.3552 | 1.6545 | 3.927 | 0.93523 | 16.8719 | 15.931 | 10.3967 | 1.6578 | 3.9467 | 1.0182 | 17.0193 | 15.9549 |  | C5 | 1 | i | RM | ACRU | 3.2 | 125 | 3.2 | 664.9422 | 2673.8911 | 1314.7214 | 204.489 | 458.3601 | 73.4789 | 1819.7868 | 2051.0494 | 10.5178 | 1.6359 | 3.6669 | 0.58783 | 16.4084 | 14.5583 | 10.5599 | 1.6392 | 3.6853 | 0.63998 | 16.5244 | 14.5801
C5 | 1 | a | SM | ACSA | 2.1 | 125 | 2.1 | 557.561 | 965.5859 | 524.3128 | 101.0684 | 125.2518 | 141.7152 | 901.6992 | 892.3482 | 4.1945 | 0.80855 | 1.002 | 1.1337 | 7.1388 | 7.2136 | 4.205 | 0.81138 | 1.0172 | 1.1509 | 7.1844 | 7.2172 |  | C5 | 1 | a | SM | ACSA | 2.1 | 125 | 2.1 | 487.5516 | 844.3432 | 537.5451 | 92.6721 | 150.8897 | 120.4746 | 908.8282 | 901.5814 | 4.3004 | 0.74138 | 1.2071 | 0.9638 | 7.2127 | 7.2706 | 4.3111 | 0.74398 | 1.2254 | 0.97836 | 7.2588 | 7.2743
C5 | 1 | a | STM | ACSA | 5.3 | 125 | 5.3 | 997.3491 | 11001.6757 | 5414.9938 | 810.6801 | 1309.2988 | 554.4366 | 8466.5664 | 8089.4093 | 43.32 | 6.4854 | 10.4744 | 4.4355 | 64.7153 | 67.7325 | 43.4284 | 6.5082 | 10.6327 | 4.5025 | 65.0718 | 67.7664 |  | C5 | 1 | a | STM | ACSA | 5.3 | 125 | 5.3 | 916.9205 | 10114.4745 | 5500.2317 | 767.7964 | 1471.359 | 500.7957 | 8508.451 | 8240.1828 | 44.0019 | 6.1424 | 11.7709 | 4.0064 | 65.9215 | 68.0676 | 44.112 | 6.1639 | 11.9488 | 4.0669 | 66.2916 | 68.1017
C5 | 1 | a | STM | ACSA | 2.9 | 125 | 2.9 | 674.499 | 2227.5998 | 1186.1103 | 207.2107 | 288.8006 | 224.6354 | 1970.124 | 1906.7571 | 9.4889 | 1.6577 | 2.3104 | 1.7971 | 15.2541 | 15.761 | 9.5126 | 1.6635 | 2.3453 | 1.8242 | 15.3457 | 15.7689 |  | C5 | 1 | a | STM | ACSA | 2.9 | 125 | 2.9 | 607.6595 | 2006.8558 | 1209.3271 | 193.6944 | 333.8098 | 197.9842 | 1982.2278 | 1934.8154 | 9.6746 | 1.5496 | 2.6705 | 1.5839 | 15.4785 | 15.8578 | 9.6988 | 1.555 | 2.7108 | 1.6078 | 15.5725 | 15.8658
C5 | 1 | a | STM | ACSA | 2.4 | 125 | 2.4 | 602.7261 | 1363.3344 | 735.0759 | 135.9439 | 177.1776 | 171.2857 | 1245.9685 | 1219.4831 | 5.8806 | 1.0876 | 1.4174 | 1.3703 | 9.7559 | 9.9677 | 5.8953 | 1.0914 | 1.4388 | 1.391 | 9.8165 | 9.9727 |  | C5 | 1 | a | STM | ACSA | 2.4 | 125 | 2.4 | 534.0559 | 1208.006 | 751.7798 | 125.7195 | 209.5654 | 147.9603 | 1254.8458 | 1235.0249 | 6.0142 | 1.0058 | 1.6765 | 1.1837 | 9.8802 | 10.0388 | 6.0293 | 1.0093 | 1.7019 | 1.2016 | 9.942 | 10.0438
C5 | 1 | a | STM | ACSA | 2.5 | 125 | 2.5 | 617.3851 | 1515.291 | 815.0329 | 148.8605 | 196.9359 | 181.5504 | 1375.4258 | 1342.3798 | 6.5203 | 1.1909 | 1.5755 | 1.4524 | 10.739 | 11.0034 | 6.5366 | 1.1951 | 1.5993 | 1.4744 | 10.8053 | 11.0089 |  | C5 | 1 | a | STM | ACSA | 2.5 | 125 | 2.5 | 549.1393 | 1347.7906 | 832.9622 | 138.0051 | 231.7034 | 157.5541 | 1384.9148 | 1360.2248 | 6.6637 | 1.104 | 1.8536 | 1.2604 | 10.8818 | 11.0793 | 6.6804 | 1.1079 | 1.8816 | 1.2795 | 10.9494 | 11.0849
C5 | 1 | e | STM | ACSA | 2.7 | 125 | 2.7 | 646.2161 | 1849.972 | 990.1241 | 176.6816 | 240.2629 | 202.6875 | 1657.1583 | 1609.7562 | 7.921 | 1.4135 | 1.9221 | 1.6215 | 12.878 | 13.2573 | 7.9408 | 1.4184 | 1.9512 | 1.646 | 12.9564 | 13.2639 |  | C5 | 1 | e | STM | ACSA | 2.7 | 125 | 2.7 | 578.7441 | 1656.8148 | 1010.6151 | 164.5261 | 279.998 | 177.3654 | 1667.9186 | 1632.5045 | 8.0849 | 1.3162 | 2.24 | 1.4189 | 13.06 | 13.3433 | 8.1052 | 1.3208 | 2.2738 | 1.4404 | 13.1402 | 13.35
C5 | 1 | e | STM | ACSA | 4.6 | 125 | 4.6 | 904.3293 | 7514.5358 | 3794.605 | 586.1215 | 925.6908 | 445.1553 | 6013.2871 | 5751.5726 | 30.3568 | 4.689 | 7.4055 | 3.5612 | 46.0126 | 48.1063 | 30.4328 | 4.7054 | 7.5174 | 3.6151 | 46.2707 | 48.1304 |  | C5 | 1 | e | STM | ACSA | 4.6 | 125 | 4.6 | 832.4531 | 6917.2797 | 3853.4318 | 555.5701 | 1038.4468 | 402.7025 | 6042.5871 | 5850.1512 | 30.8275 | 4.4446 | 8.3076 | 3.2216 | 46.8012 | 48.3407 | 30.9046 | 4.4601 | 8.4331 | 3.2703 | 47.0682 | 48.3649
C5 | 1 | g | STM | ACSA | 2.4 | 125 | 2.4 | 602.7261 | 1363.3344 | 735.0759 | 135.9439 | 177.1776 | 171.2857 | 1245.9685 | 1219.4831 | 5.8806 | 1.0876 | 1.4174 | 1.3703 | 9.7559 | 9.9677 | 5.8953 | 1.0914 | 1.4388 | 1.391 | 9.8165 | 9.9727 |  | C5 | 1 | g | STM | ACSA | 2.4 | 125 | 2.4 | 534.0559 | 1208.006 | 751.7798 | 125.7195 | 209.5654 | 147.9603 | 1254.8458 | 1235.0249 | 6.0142 | 1.0058 | 1.6765 | 1.1837 | 9.8802 | 10.0388 | 6.0293 | 1.0093 | 1.7019 | 1.2016 | 9.942 | 10.0438
C5 | 1 | g | STM | ACSA | 5.5 | 125 | 5.5 | 1023.8883 | 12162.9196 | 5941.9394 | 882.8149 | 1432.2401 | 587.6647 | 9258.6539 | 8844.6591 | 47.5355 | 7.0625 | 11.4579 | 4.7013 | 70.7573 | 74.0692 | 47.6545 | 7.0873 | 11.6311 | 4.7724 | 71.1452 | 74.1063 |  | C5 | 1 | g | STM | ACSA | 5.5 | 125 | 5.5 | 940.3884 | 11171.012 | 6036.5816 | 835.5807 | 1611.7297 | 530.1737 | 9304.9974 | 9014.0657 | 48.2927 | 6.6846 | 12.8938 | 4.2414 | 72.1125 | 74.44 | 48.4135 | 6.7081 | 13.0887 | 4.3055 | 72.5158 | 74.4772
C5 | 1 | g | STM | ACSA | 6.1 | 125 | 6.1 | 1103.3516 | 16122.5413 | 7701.135 | 1121.3114 | 1837.2247 | 692.6123 | 11887.3186 | 11352.2834 | 61.6091 | 8.9705 | 14.6978 | 5.5409 | 90.8183 | 95.0985 | 61.7633 | 9.0019 | 14.9199 | 5.6246 | 91.3098 | 95.1461 |  | C5 | 1 | g | STM | ACSA | 6.1 | 125 | 6.1 | 1009.2226 | 14747.0972 | 7829.7617 | 1058.506 | 2079.2724 | 621.7598 | 11949.6967 | 11589.3 | 62.6381 | 8.468 | 16.6342 | 4.9741 | 92.7144 | 95.5976 | 62.7949 | 8.4977 | 16.8856 | 5.0493 | 93.2274 | 95.6454
C5 | 1 | g | STM | ACSA | 3 | 125 | 3 | 688.4688 | 2433.2496 | 1292.1772 | 223.5125 | 315.0668 | 235.9147 | 2138.612 | 2066.6712 | 10.3374 | 1.7881 | 2.5205 | 1.8873 | 16.5334 | 17.1089 | 10.3633 | 1.7944 | 2.5586 | 1.9158 | 16.6321 | 17.1175 |  | C5 | 1 | g | STM | ACSA | 3 | 125 | 3 | 621.8785 | 2197.8999 | 1316.8266 | 209.2883 | 362.8426 | 208.5881 | 2151.4188 | 2097.5457 | 10.5346 | 1.6743 | 2.9027 | 1.6687 | 16.7804 | 17.2114 | 10.561 | 1.6802 | 2.9466 | 1.6939 | 16.8817 | 17.22
C5 | 1 | i | STM | ACSA | 2.7 | 125 | 2.7 | 646.2161 | 1849.972 | 990.1241 | 176.6816 | 240.2629 | 202.6875 | 1657.1583 | 1609.7562 | 7.921 | 1.4135 | 1.9221 | 1.6215 | 12.878 | 13.2573 | 7.9408 | 1.4184 | 1.9512 | 1.646 | 12.9564 | 13.2639 |  | C5 | 1 | i | STM | ACSA | 2.7 | 125 | 2.7 | 578.7441 | 1656.8148 | 1010.6151 | 164.5261 | 279.998 | 177.3654 | 1667.9186 | 1632.5045 | 8.0849 | 1.3162 | 2.24 | 1.4189 | 13.06 | 13.3433 | 8.1052 | 1.3208 | 2.2738 | 1.4404 | 13.1402 | 13.35
C5 | 1 | c | WB | BEPA | 8.2 | 125 | 8.2 | 1509.421 | 39856.3922 | 13054.9413 | 2308.6182 | 3081.7841 | 552.2342 | 20546.1706 | 18997.5778 | 104.4395 | 18.4689 | 24.6543 | 4.4179 | 151.9806 | 164.3694 | 104.9106 | 18.7013 | 25.4051 | 4.6677 | 153.6846 | 164.6984 |  | C5 | 1 | c | WB | BEPA | 8.2 | 125 | 8.2 | 1136.0225 | 29996.7709 | 14113.702 | 1985.2414 | 3032.6438 | 781.3173 | 20382.5989 | 19912.9044 | 112.9096 | 15.8819 | 24.2612 | 6.2505 | 159.3032 | 163.0608 | 113.4189 | 16.0817 | 25 | 6.6039 | 161.1045 | 163.3872
C5 | 1 | e | WB | BEPA | 6 | 125 | 6 | 1230.6268 | 17397.5771 | 5815.1992 | 983.6533 | 1547.5632 | 272.065 | 9284.0135 | 8618.4808 | 46.5216 | 7.8692 | 12.3805 | 2.1765 | 68.9478 | 74.2721 | 46.7314 | 7.9682 | 12.7575 | 2.2996 | 69.7568 | 74.4208 |  | C5 | 1 | e | WB | BEPA | 6 | 125 | 6 | 979.4963 | 13847.3028 | 6191.0313 | 871.3782 | 1527.7138 | 359.5058 | 9224.607 | 8949.629 | 49.5283 | 6.971 | 12.2217 | 2.876 | 71.597 | 73.7969 | 49.7516 | 7.0587 | 12.5939 | 3.0387 | 72.4429 | 73.9446
C5 | 1 | e | WB | BEPA | 9.6 | 125 | 9.6 | 1700.4195 | 61540.1312 | 19547.0729 | 3581.2209 | 4366.7195 | 773.9753 | 30691.4438 | 28268.9885 | 156.3766 | 28.6498 | 34.9338 | 6.1918 | 226.1519 | 245.5316 | 157.0819 | 29.0101 | 35.9976 | 6.5419 | 228.6315 | 246.0231 |  | C5 | 1 | e | WB | BEPA | 9.6 | 125 | 9.6 | 1224.2669 | 44307.6235 | 21391.0209 | 3007.9248 | 4286.3276 | 1155.9632 | 30409.1576 | 29841.2365 | 171.1282 | 24.0634 | 34.2906 | 9.2477 | 238.7299 | 243.2733 | 171.9 | 24.3661 | 35.3349 | 9.7706 | 241.3716 | 243.7603
C5 | 1 | e | WB | BEPA | 7.4 | 125 | 7.4 | 1403.4258 | 30179.5513 | 10023.9319 | 1738.9129 | 2456.703 | 440.6685 | 15822.9396 | 14660.2163 | 80.1915 | 13.9113 | 19.6536 | 3.5253 | 117.2817 | 126.5835 | 80.5531 | 14.0863 | 20.2522 | 3.7247 | 118.6163 | 126.8369 |  | C5 | 1 | e | WB | BEPA | 7.4 | 125 | 7.4 | 1082.0035 | 23267.6224 | 10765.477 | 1514.5891 | 2420.8263 | 605.3978 | 15707.6098 | 15306.2901 | 86.1238 | 12.1167 | 19.3666 | 4.8432 | 122.4503 | 125.6609 | 86.5122 | 12.2691 | 19.9564 | 5.117 | 123.8548 | 125.9125
C5 | 1 | e | WB | BEPA | 7.4 | 125 | 7.4 | 1403.4258 | 30179.5513 | 10023.9319 | 1738.9129 | 2456.703 | 440.6685 | 15822.9396 | 14660.2163 | 80.1915 | 13.9113 | 19.6536 | 3.5253 | 117.2817 | 126.5835 | 80.5531 | 14.0863 | 20.2522 | 3.7247 | 118.6163 | 126.8369 |  | C5 | 1 | e | WB | BEPA | 7.4 | 125 | 7.4 | 1082.0035 | 23267.6224 | 10765.477 | 1514.5891 | 2420.8263 | 605.3978 | 15707.6098 | 15306.2901 | 86.1238 | 12.1167 | 19.3666 | 4.8432 | 122.4503 | 125.6609 | 86.5122 | 12.2691 | 19.9564 | 5.117 | 123.8548 | 125.9125
C5 | 1 | g | WB | BEPA | 6.7 | 125 | 6.7 | 1314.3152 | 23169.0925 | 7751.531 | 1325.1464 | 1973.1963 | 352.0831 | 12289.3718 | 11401.9568 | 62.0122 | 10.6012 | 15.7856 | 2.8167 | 91.2157 | 98.315 | 62.2919 | 10.7345 | 16.2663 | 2.9759 | 92.2687 | 98.5118 |  | C5 | 1 | g | WB | BEPA | 6.7 | 125 | 6.7 | 1032.1596 | 18195.179 | 8282.9555 | 1165.5561 | 1946.4094 | 472.9289 | 12206.126 | 11867.8499 | 66.2636 | 9.3244 | 15.5713 | 3.7834 | 94.9428 | 97.649 | 66.5625 | 9.4417 | 16.0455 | 3.9973 | 96.0471 | 97.8445
C5 | 1 | i | WB | BEPA | 5.6 | 125 | 5.6 | 1186.1973 | 14608.0709 | 4852.9027 | 818.3332 | 1329.7812 | 230.3297 | 7791.8378 | 7231.3467 | 38.8232 | 6.5467 | 10.6382 | 1.8426 | 57.8508 | 62.3347 | 38.9983 | 6.629 | 10.9622 | 1.9468 | 58.5364 | 62.4595 |  | C5 | 1 | i | WB | BEPA | 5.6 | 125 | 5.6 | 947.9437 | 11673.9679 | 5160.8355 | 726.48 | 1313.0242 | 302.8637 | 7742.8565 | 7503.2033 | 41.2867 | 5.8118 | 10.5042 | 2.4229 | 60.0256 | 61.9429 | 41.4729 | 5.8849 | 10.8241 | 2.5599 | 60.7418 | 62.0669
C5 | 1 | a | YB | BEAL | 8.2 | 125 | 8.2 | 611.7098 | 16152.2511 | 32893.9416 | 1444.1929 | 1885.6882 | 908.1276 | 19563.9181 | 37131.9503 | 263.1515 | 11.5535 | 15.0855 | 7.265 | 297.0556 | 156.5113 | 263.8102 | 11.9054 | 15.3135 | 7.4863 | 298.5154 | 156.8247 |  | C5 | 1 | a | YB | BEAL | 8.2 | 125 | 8.2 | 1179.4227 | 31142.7586 | 32990.2795 | 1911.2342 | 2355.2255 | 517.9255 | 20748.8954 | 37774.6647 | 263.9222 | 15.2899 | 18.8418 | 4.1434 | 302.1973 | 165.9912 | 264.5829 | 15.7555 | 19.1266 | 4.2696 | 303.7345 | 166.3235
C5 | 1 | a | YB | BEAL | 4.6 | 125 | 4.6 | 526.5018 | 4374.9736 | 6469.4201 | 343.3977 | 828.3469 | 357.8222 | 5442.8032 | 7998.9869 | 51.7554 | 2.7472 | 6.6268 | 2.8626 | 63.9919 | 43.5424 | 51.8849 | 2.8308 | 6.7269 | 2.9498 | 64.3924 | 43.6296 |  | C5 | 1 | a | YB | BEAL | 4.6 | 125 | 4.6 | 795.3021 | 6608.5728 | 6481.3175 | 409.496 | 952.5302 | 251.4475 | 5647.6514 | 8094.7912 | 51.8505 | 3.276 | 7.6202 | 2.0116 | 64.7583 | 45.1812 | 51.9803 | 3.3757 | 7.7354 | 2.0728 | 65.1643 | 45.2717
C5 | 1 | a | YB | BEAL | 4.2 | 125 | 4.2 | 496.169 | 3437.0675 | 5007.8808 | 269.7757 | 719.0105 | 318.631 | 4436.0144 | 6315.2981 | 40.063 | 2.1582 | 5.7521 | 2.549 | 50.5224 | 35.4881 | 40.1633 | 2.2239 | 5.839 | 2.6267 | 50.853 | 35.5592 |  | C5 | 1 | a | YB | BEAL | 4.2 | 125 | 4.2 | 747.4813 | 5177.9614 | 5017.0306 | 321.336 | 826.0539 | 224.42 | 4601.868 | 6388.8405 | 40.1362 | 2.5707 | 6.6084 | 1.7954 | 51.1107 | 36.8149 | 40.2367 | 2.649 | 6.7083 | 1.85 | 51.444 | 36.8886
C5 | 1 | c | YB | BEAL | 3 | 125 | 3 | 359.8663 | 1271.8723 | 1941.4488 | 105.8162 | 411.5224 | 226.3273 | 2062.9411 | 2685.1148 | 15.5316 | 0.84653 | 3.2922 | 1.8106 | 21.4809 | 16.5035 | 15.5705 | 0.87231 | 3.3419 | 1.8658 | 21.6505 | 16.5366 |  | C5 | 1 | c | YB | BEAL | 3 | 125 | 3 | 594.2774 | 2100.3499 | 1945.7916 | 131.0775 | 487.7215 | 147.3674 | 2157.7441 | 2711.9581 | 15.5663 | 1.0486 | 3.9018 | 1.1789 | 21.6957 | 17.262 | 15.6053 | 1.0806 | 3.9607 | 1.2148 | 21.8614 | 17.2965
C5 | 1 | c | YB | BEAL | 2 | 125 | 2 | 215.5165 | 338.5325 | 619.401 | 32.4691 | 201.3163 | 166.8792 | 810.7989 | 1020.0656 | 4.9552 | 0.25975 | 1.6105 | 1.335 | 8.1605 | 6.4864 | 4.9676 | 0.26766 | 1.6349 | 1.3757 | 8.2458 | 6.4994 |  | C5 | 1 | c | YB | BEAL | 2 | 125 | 2 | 450.768 | 708.0648 | 621.4403 | 44.4882 | 258.4717 | 88.7743 | 866.2007 | 1013.1746 | 4.9715 | 0.35591 | 2.0678 | 0.71019 | 8.1054 | 6.9296 | 4.984 | 0.36674 | 2.099 | 0.73182 | 8.1816 | 6.9435
C5 | 1 | c | YB | BEAL | 3 | 125 | 3 | 359.8663 | 1271.8723 | 1941.4488 | 105.8162 | 411.5224 | 226.3273 | 2062.9411 | 2685.1148 | 15.5316 | 0.84653 | 3.2922 | 1.8106 | 21.4809 | 16.5035 | 15.5705 | 0.87231 | 3.3419 | 1.8658 | 21.6505 | 16.5366 |  | C5 | 1 | c | YB | BEAL | 3 | 125 | 3 | 594.2774 | 2100.3499 | 1945.7916 | 131.0775 | 487.7215 | 147.3674 | 2157.7441 | 2711.9581 | 15.5663 | 1.0486 | 3.9018 | 1.1789 | 21.6957 | 17.262 | 15.6053 | 1.0806 | 3.9607 | 1.2148 | 21.8614 | 17.2965
C5 | 1 | e | YB | BEAL | 2.6 | 125 | 2.6 | 303.2187 | 804.9382 | 1297.2896 | 70.0264 | 320.7934 | 201.577 | 1484.9907 | 1889.6864 | 10.3783 | 0.56021 | 2.5663 | 1.6126 | 15.1175 | 11.8799 | 10.4043 | 0.57727 | 2.6051 | 1.6617 | 15.2484 | 11.9037 |  | C5 | 1 | e | YB | BEAL | 2.6 | 125 | 2.6 | 539.0448 | 1430.9731 | 1300.6186 | 89.5167 | 389.8058 | 123.2301 | 1563.5256 | 1903.1712 | 10.4049 | 0.71613 | 3.1184 | 0.98584 | 15.2254 | 12.5082 | 10.431 | 0.73794 | 3.1656 | 1.0159 | 15.3504 | 12.5332
C5 | 1 | g | YB | BEAL | 2.8 | 125 | 2.8 | 331.9328 | 1021.9415 | 1598.5055 | 86.7843 | 365.1777 | 213.7113 | 1760.8646 | 2264.1787 | 12.788 | 0.69427 | 2.9214 | 1.7097 | 18.1134 | 14.0869 | 12.8201 | 0.71542 | 2.9656 | 1.7618 | 18.2628 | 14.1151 |  | C5 | 1 | g | YB | BEAL | 2.8 | 125 | 2.8 | 566.9754 | 1745.5816 | 1602.3222 | 109.0627 | 437.7735 | 135.1909 | 1847.3651 | 2284.3493 | 12.8186 | 0.8725 | 3.5022 | 1.0815 | 18.2748 | 14.7789 | 12.8507 | 0.89907 | 3.5551 | 1.1145 | 18.4193 | 14.8085
C5 | 1 | g | YB | BEAL | 4.3 | 125 | 4.3 | 504.4653 | 3662.9255 | 5350.8403 | 287.3012 | 746.1365 | 327.9899 | 4677.5387 | 6712.2679 | 42.8067 | 2.2984 | 5.9691 | 2.6239 | 53.6981 | 37.4203 | 42.9139 | 2.3684 | 6.0593 | 2.7038 | 54.0454 | 37.4952 |  | C5 | 1 | g | YB | BEAL | 4.3 | 125 | 4.3 | 759.5676 | 5515.2251 | 5360.6037 | 342.1318 | 857.0607 | 231.119 | 4852.1866 | 6790.9152 | 42.8848 | 2.7371 | 6.8565 | 1.849 | 54.3273 | 38.8175 | 42.9922 | 2.8204 | 6.9601 | 1.9053 | 54.678 | 38.8952
C5 | 1 | g | YB | BEAL | 3 | 125 | 3 | 359.8663 | 1271.8723 | 1941.4488 | 105.8162 | 411.5224 | 226.3273 | 2062.9411 | 2685.1148 | 15.5316 | 0.84653 | 3.2922 | 1.8106 | 21.4809 | 16.5035 | 15.5705 | 0.87231 | 3.3419 | 1.8658 | 21.6505 | 16.5366 |  | C5 | 1 | g | YB | BEAL | 3 | 125 | 3 | 594.2774 | 2100.3499 | 1945.7916 | 131.0775 | 487.7215 | 147.3674 | 2157.7441 | 2711.9581 | 15.5663 | 1.0486 | 3.9018 | 1.1789 | 21.6957 | 17.262 | 15.6053 | 1.0806 | 3.9607 | 1.2148 | 21.8614 | 17.2965
C5 | 1 | g | YB | BEAL | 2.4 | 125 | 2.4 | 274.0395 | 619.8628 | 1035.3601 | 55.46 | 278.568 | 189.8043 | 1234.9822 | 1559.1923 | 8.2829 | 0.44368 | 2.2285 | 1.5184 | 12.4735 | 9.8799 | 8.3036 | 0.45719 | 2.2622 | 1.5647 | 12.5877 | 9.8996 |  | C5 | 1 | g | YB | BEAL | 2.4 | 125 | 2.4 | 510.4211 | 1154.5453 | 1038.2326 | 72.3208 | 343.8831 | 111.4972 | 1305.7364 | 1565.9336 | 8.3059 | 0.57857 | 2.7511 | 0.89198 | 12.5275 | 10.4459 | 8.3267 | 0.59619 | 2.7926 | 0.91914 | 12.6346 | 10.4668
C5 | 2 | e | ASH | FAGR | 3.1 | 125 | 3.1 | 705.4475 | 2662.2449 | 1296.7536 | 111.6497 | 696.4692 | 196.0031 | 3048.1284 | 2300.8756 | 10.374 | 0.8932 | 5.5718 | 1.568 | 18.407 | 24.385 | 10.4312 | 0.90398 | 5.6278 | 1.5838 | 18.5468 | 24.495 |  | C5 | 2 | e | ASH | FAGR | 3.1 | 125 | 3.1 | 560.614 | 2115.6665 | 1454.0235 | 104.3897 | 747.6074 | 183.6718 | 2517.0072 | 2489.6925 | 11.6322 | 0.83512 | 5.9809 | 1.4694 | 19.9175 | 20.1361 | 11.6963 | 0.8452 | 6.041 | 1.4841 | 20.0667 | 20.2269
C5 | 2 | a | BE | FAGR | 4.7 | 125 | 4.7 | 901.6684 | 7821.7233 | 3386.3509 | 290.441 | 1529.1193 | 365.9441 | 7475.8383 | 5571.8553 | 27.0908 | 2.3235 | 12.233 | 2.9276 | 44.5748 | 59.8067 | 27.2402 | 2.3516 | 12.3559 | 2.957 | 44.9047 | 60.0764 |  | C5 | 2 | a | BE | FAGR | 4.7 | 125 | 4.7 | 716.2717 | 6213.4582 | 3797.7796 | 271.5243 | 1641.591 | 342.8837 | 6171.2179 | 6053.7786 | 30.3822 | 2.1722 | 13.1327 | 2.7431 | 48.4302 | 49.3697 | 30.5498 | 2.1984 | 13.2647 | 2.7706 | 48.7836 | 49.5924
C5 | 2 | a | BE | FAGR | 2.2 | 125 | 2.2 | 634.4223 | 1205.8234 | 560.4409 | 52.2298 | 353.6541 | 120.398 | 1576.6441 | 1086.7228 | 4.4835 | 0.41784 | 2.8292 | 0.96318 | 8.6938 | 12.6132 | 4.5083 | 0.42288 | 2.8577 | 0.97286 | 8.7617 | 12.67 |  | C5 | 2 | a | BE | FAGR | 2.2 | 125 | 2.2 | 458.112 | 870.7167 | 659.127 | 47.4837 | 391.0019 | 109.808 | 1202.0454 | 1207.4207 | 5.273 | 0.37987 | 3.128 | 0.87846 | 9.6594 | 9.6164 | 5.3021 | 0.38446 | 3.1595 | 0.88729 | 9.7333 | 9.6597
C5 | 2 | a | BE | FAGR | 2 | 125 | 2 | 620.5894 | 974.8195 | 442.2482 | 42.3807 | 292.2699 | 105.3693 | 1320.8715 | 882.2682 | 3.538 | 0.33905 | 2.3382 | 0.84295 | 7.0581 | 10.567 | 3.5575 | 0.34314 | 2.3617 | 0.85143 | 7.1137 | 10.6146 |  | C5 | 2 | a | BE | FAGR | 2 | 125 | 2 | 433.1122 | 680.3311 | 529.025 | 38.1475 | 326.5477 | 95.1798 | 978.8579 | 988.9001 | 4.2322 | 0.30518 | 2.6124 | 0.76144 | 7.9112 | 7.8309 | 4.2555 | 0.30886 | 2.6386 | 0.76909 | 7.9721 | 7.8662
C5 | 2 | a | BE | FAGR | 2.9 | 125 | 2.9 | 687.7632 | 2271.4062 | 1104.1695 | 96.1815 | 611.3671 | 178.0417 | 2670.7809 | 1989.7598 | 8.8334 | 0.76945 | 4.8909 | 1.4243 | 15.9181 | 21.3662 | 8.8821 | 0.77874 | 4.9401 | 1.4386 | 16.0396 | 21.4626 |  | C5 | 2 | a | BE | FAGR | 2.9 | 125 | 2.9 | 539.0272 | 1780.1909 | 1246.6719 | 89.5629 | 659.071 | 166.187 | 2180.0562 | 2161.4928 | 9.9734 | 0.7165 | 5.2726 | 1.3295 | 17.2919 | 17.4404 | 10.0284 | 0.72515 | 5.3256 | 1.3429 | 17.4219 | 17.5191
C5 | 2 | a | BE | FAGR | 6.2 | 125 | 6.2 | 1142.7651 | 17250.4422 | 6183.979 | 560.7379 | 2522.9251 | 566.1449 | 14441.8695 | 9833.7869 | 49.4718 | 4.4859 | 20.1834 | 4.5292 | 78.6703 | 115.535 | 49.7447 | 4.5401 | 20.3862 | 4.5747 | 79.2457 | 116.056 |  | C5 | 2 | a | BE | FAGR | 6.2 | 125 | 6.2 | 843.1491 | 12727.633 | 7195.2788 | 513.0075 | 2770.8964 | 519.5024 | 11209.9607 | 10998.6851 | 57.5622 | 4.1041 | 22.1672 | 4.156 | 87.9895 | 89.6797 | 57.8797 | 4.1536 | 22.39 | 4.1978 | 88.621 | 90.0842
C5 | 2 | c | BE | FAGR | 2.7 | 125 | 2.7 | 671.3628 | 1921.9615 | 928.0235 | 82.0513 | 531.1843 | 160.7583 | 2324.0756 | 1702.0174 | 7.4242 | 0.65641 | 4.2495 | 1.2861 | 13.6161 | 18.5926 | 7.4651 | 0.66433 | 4.2922 | 1.299 | 13.7206 | 18.6765 |  | C5 | 2 | c | BE | FAGR | 2.7 | 125 | 2.7 | 516.8189 | 1479.5368 | 1057.1977 | 76.0051 | 575.8078 | 149.2951 | 1868.9123 | 1858.3056 | 8.4576 | 0.60804 | 4.6065 | 1.1944 | 14.8664 | 14.9513 | 8.5042 | 0.61538 | 4.6528 | 1.2064 | 14.9787 | 15.0187
C5 | 2 | c | BE | FAGR | 4.4 | 125 | 4.4 | 858.1888 | 6524.5125 | 2923.7356 | 248.8368 | 1354.3153 | 330.4811 | 6428.3344 | 4857.3688 | 23.3899 | 1.9907 | 10.8345 | 2.6438 | 38.859 | 51.4267 | 23.5189 | 2.0147 | 10.9434 | 2.6704 | 39.1474 | 51.6586 |  | C5 | 2 | c | BE | FAGR | 4.4 | 125 | 4.4 | 688.9886 | 5238.1425 | 3261.7098 | 233.3516 | 1449.1908 | 310.584 | 5353.5334 | 5254.8362 | 26.0937 | 1.8668 | 11.5935 | 2.4847 | 42.0387 | 42.8283 | 26.2376 | 1.8893 | 11.71 | 2.5096 | 42.3466 | 43.0214
C5 | 2 | c | BE | FAGR | 3.1 | 125 | 3.1 | 705.4475 | 2662.2449 | 1296.7536 | 111.6497 | 696.4692 | 196.0031 | 3048.1284 | 2300.8756 | 10.374 | 0.8932 | 5.5718 | 1.568 | 18.407 | 24.385 | 10.4312 | 0.90398 | 5.6278 | 1.5838 | 18.5468 | 24.495 |  | C5 | 2 | c | BE | FAGR | 3.1 | 125 | 3.1 | 560.614 | 2115.6665 | 1454.0235 | 104.3897 | 747.6074 | 183.6718 | 2517.0072 | 2489.6925 | 11.6322 | 0.83512 | 5.9809 | 1.4694 | 19.9175 | 20.1361 | 11.6963 | 0.8452 | 6.041 | 1.4841 | 20.0667 | 20.2269
C5 | 2 | c | BE | FAGR | 2.6 | 125 | 2.6 | 663.5736 | 1761.5528 | 846.182 | 75.4705 | 493.0087 | 152.3643 | 2161.4567 | 1567.0255 | 6.7695 | 0.60376 | 3.9441 | 1.2189 | 12.5362 | 17.2917 | 6.8068 | 0.61105 | 3.9837 | 1.2312 | 12.6327 | 17.3696 |  | C5 | 2 | c | BE | FAGR | 2.6 | 125 | 2.6 | 505.4614 | 1341.821 | 969.044 | 69.6937 | 536.1664 | 141.0782 | 1722.9297 | 1715.9825 | 7.7524 | 0.55755 | 4.2893 | 1.1286 | 13.7279 | 13.7834 | 7.7951 | 0.56428 | 4.3324 | 1.14 | 13.8318 | 13.8456
C5 | 2 | c | BE | FAGR | 3.5 | 125 | 3.5 | 745.3537 | 3585.5716 | 1729.8365 | 146.8374 | 880.4745 | 234.048 | 3905.4506 | 2991.1964 | 13.8387 | 1.1747 | 7.0438 | 1.8724 | 23.9296 | 31.2436 | 13.915 | 1.1889 | 7.1146 | 1.8912 | 24.1097 | 31.3845 |  | C5 | 2 | c | BE | FAGR | 3.5 | 125 | 3.5 | 602.1385 | 2896.6256 | 1923.8224 | 137.9508 | 940.348 | 220.3444 | 3269.3893 | 3222.4657 | 15.3906 | 1.1036 | 7.5228 | 1.7628 | 25.7797 | 26.1551 | 15.4755 | 1.1169 | 7.5984 | 1.7805 | 25.9713 | 26.2731
C5 | 2 | c | BE | FAGR | 2.5 | 125 | 2.5 | 656.0173 | 1610.1087 | 768.5104 | 69.2039 | 456.145 | 144.1328 | 2005.6324 | 1437.9921 | 6.1481 | 0.55363 | 3.6492 | 1.1531 | 11.5039 | 16.0451 | 6.182 | 0.56032 | 3.6858 | 1.1647 | 11.5928 | 16.1174 |  | C5 | 2 | c | BE | FAGR | 2.5 | 125 | 2.5 | 493.9229 | 1212.2691 | 885.2126 | 63.6896 | 497.8593 | 133.0179 | 1583.2909 | 1579.7793 | 7.0817 | 0.50952 | 3.9829 | 1.0641 | 12.6382 | 12.6663 | 7.1208 | 0.51567 | 4.0229 | 1.0748 | 12.7342 | 12.7235
C5 | 2 | e | BE | FAGR | 3.1 | 125 | 3.1 | 705.4475 | 2662.2449 | 1296.7536 | 111.6497 | 696.4692 | 196.0031 | 3048.1284 | 2300.8756 | 10.374 | 0.8932 | 5.5718 | 1.568 | 18.407 | 24.385 | 10.4312 | 0.90398 | 5.6278 | 1.5838 | 18.5468 | 24.495 |  | C5 | 2 | e | BE | FAGR | 3.1 | 125 | 3.1 | 560.614 | 2115.6665 | 1454.0235 | 104.3897 | 747.6074 | 183.6718 | 2517.0072 | 2489.6925 | 11.6322 | 0.83512 | 5.9809 | 1.4694 | 19.9175 | 20.1361 | 11.6963 | 0.8452 | 6.041 | 1.4841 | 20.0667 | 20.2269
C5 | 2 | e | BE | FAGR | 2.4 | 125 | 2.4 | 648.6618 | 1467.2385 | 695.0069 | 63.2454 | 420.6171 | 136.0619 | 1856.3619 | 1314.9314 | 5.5601 | 0.50596 | 3.3649 | 1.0885 | 10.5195 | 14.8509 | 5.5907 | 0.51207 | 3.3988 | 1.0994 | 10.601 | 14.9179 |  | C5 | 2 | e | BE | FAGR | 2.4 | 125 | 2.4 | 482.1929 | 1090.6946 | 805.6517 | 57.9889 | 460.8921 | 125.1172 | 1449.9573 | 1449.6499 | 6.4452 | 0.46391 | 3.6871 | 1.0009 | 11.5972 | 11.5997 | 6.4808 | 0.46951 | 3.7242 | 1.011 | 11.6855 | 11.652
C5 | 2 | e | BE | FAGR | 2.1 | 125 | 2.1 | 627.4719 | 1086.6576 | 499.3193 | 47.1619 | 322.2565 | 112.8041 | 1445.8393 | 981.5418 | 3.9946 | 0.3773 | 2.5781 | 0.90243 | 7.8523 | 11.5667 | 4.0166 | 0.38185 | 2.604 | 0.9115 | 7.9139 | 11.6189 |  | C5 | 2 | e | BE | FAGR | 2.1 | 125 | 2.1 | 445.7345 | 771.9244 | 592.0521 | 42.6715 | 358.0919 | 102.4068 | 1087.3831 | 1095.2223 | 4.7364 | 0.34137 | 2.8647 | 0.81925 | 8.7618 | 8.6991 | 4.7625 | 0.34549 | 2.8935 | 0.82749 | 8.829 | 8.7383
C5 | 2 | e | BE | FAGR | 2.6 | 125 | 2.6 | 663.5736 | 1761.5528 | 846.182 | 75.4705 | 493.0087 | 152.3643 | 2161.4567 | 1567.0255 | 6.7695 | 0.60376 | 3.9441 | 1.2189 | 12.5362 | 17.2917 | 6.8068 | 0.61105 | 3.9837 | 1.2312 | 12.6327 | 17.3696 |  | C5 | 2 | e | BE | FAGR | 2.6 | 125 | 2.6 | 505.4614 | 1341.821 | 969.044 | 69.6937 | 536.1664 | 141.0782 | 1722.9297 | 1715.9825 | 7.7524 | 0.55755 | 4.2893 | 1.1286 | 13.7279 | 13.7834 | 7.7951 | 0.56428 | 4.3324 | 1.14 | 13.8318 | 13.8456
C5 | 2 | e | BE | FAGR | 2.1 | 125 | 2.1 | 627.4719 | 1086.6576 | 499.3193 | 47.1619 | 322.2565 | 112.8041 | 1445.8393 | 981.5418 | 3.9946 | 0.3773 | 2.5781 | 0.90243 | 7.8523 | 11.5667 | 4.0166 | 0.38185 | 2.604 | 0.9115 | 7.9139 | 11.6189 |  | C5 | 2 | e | BE | FAGR | 2.1 | 125 | 2.1 | 445.7345 | 771.9244 | 592.0521 | 42.6715 | 358.0919 | 102.4068 | 1087.3831 | 1095.2223 | 4.7364 | 0.34137 | 2.8647 | 0.81925 | 8.7618 | 8.6991 | 4.7625 | 0.34549 | 2.8935 | 0.82749 | 8.829 | 8.7383
C5 | 2 | e | BE | FAGR | 2.5 | 125 | 2.5 | 656.0173 | 1610.1087 | 768.5104 | 69.2039 | 456.145 | 144.1328 | 2005.6324 | 1437.9921 | 6.1481 | 0.55363 | 3.6492 | 1.1531 | 11.5039 | 16.0451 | 6.182 | 0.56032 | 3.6858 | 1.1647 | 11.5928 | 16.1174 |  | C5 | 2 | e | BE | FAGR | 2.5 | 125 | 2.5 | 493.9229 | 1212.2691 | 885.2126 | 63.6896 | 497.8593 | 133.0179 | 1583.2909 | 1579.7793 | 7.0817 | 0.50952 | 3.9829 | 1.0641 | 12.6382 | 12.6663 | 7.1208 | 0.51567 | 4.0229 | 1.0748 | 12.7342 | 12.7235
C5 | 2 | e | BE | FAGR | 2.9 | 125 | 2.9 | 687.7632 | 2271.4062 | 1104.1695 | 96.1815 | 611.3671 | 178.0417 | 2670.7809 | 1989.7598 | 8.8334 | 0.76945 | 4.8909 | 1.4243 | 15.9181 | 21.3662 | 8.8821 | 0.77874 | 4.9401 | 1.4386 | 16.0396 | 21.4626 |  | C5 | 2 | e | BE | FAGR | 2.9 | 125 | 2.9 | 539.0272 | 1780.1909 | 1246.6719 | 89.5629 | 659.071 | 166.187 | 2180.0562 | 2161.4928 | 9.9734 | 0.7165 | 5.2726 | 1.3295 | 17.2919 | 17.4404 | 10.0284 | 0.72515 | 5.3256 | 1.3429 | 17.4219 | 17.5191
C5 | 2 | e | BE | FAGR | 2.1 | 125 | 2.1 | 627.4719 | 1086.6576 | 499.3193 | 47.1619 | 322.2565 | 112.8041 | 1445.8393 | 981.5418 | 3.9946 | 0.3773 | 2.5781 | 0.90243 | 7.8523 | 11.5667 | 4.0166 | 0.38185 | 2.604 | 0.9115 | 7.9139 | 11.6189 |  | C5 | 2 | e | BE | FAGR | 2.1 | 125 | 2.1 | 445.7345 | 771.9244 | 592.0521 | 42.6715 | 358.0919 | 102.4068 | 1087.3831 | 1095.2223 | 4.7364 | 0.34137 | 2.8647 | 0.81925 | 8.7618 | 8.6991 | 4.7625 | 0.34549 | 2.8935 | 0.82749 | 8.829 | 8.7383
C5 | 2 | g | BE | FAGR | 4.9 | 125 | 4.9 | 931.8416 | 8786.0593 | 3712.5446 | 320.4014 | 1650.1555 | 390.4731 | 8235.5706 | 6073.5746 | 29.7004 | 2.5632 | 13.2012 | 3.1238 | 48.5886 | 65.8846 | 29.8642 | 2.5942 | 13.3339 | 3.1552 | 48.9474 | 66.1817 |  | C5 | 2 | g | BE | FAGR | 4.9 | 125 | 4.9 | 734.0635 | 6921.2684 | 4181.0211 | 298.7999 | 1776.113 | 365.0011 | 6751.0691 | 6620.935 | 33.4482 | 2.3904 | 14.2089 | 2.92 | 52.9675 | 54.0086 | 33.6326 | 2.4193 | 14.3517 | 2.9494 | 53.353 | 54.2521
C5 | 2 | g | BE | FAGR | 3.8 | 125 | 3.8 | 779.5602 | 4420.5546 | 2094.9257 | 177.184 | 1029.6613 | 264.5102 | 4648.9406 | 3566.2812 | 16.7594 | 1.4175 | 8.2373 | 2.1161 | 28.5302 | 37.1915 | 16.8518 | 1.4346 | 8.3201 | 2.1373 | 28.7438 | 37.3593 |  | C5 | 2 | g | BE | FAGR | 3.8 | 125 | 3.8 | 632.0115 | 3583.8685 | 2325.7378 | 166.6337 | 1098.4771 | 249.2731 | 3903.3155 | 3840.1217 | 18.6059 | 1.3331 | 8.7878 | 1.9942 | 30.721 | 31.2265 | 18.7085 | 1.3492 | 8.8761 | 2.0142 | 30.948 | 31.3674
C5 | 2 | g | BE | FAGR | 3.9 | 125 | 3.9 | 791.7661 | 4729.1817 | 2224.0345 | 188.0908 | 1081.3918 | 275.0386 | 4917.5888 | 3768.5558 | 17.7923 | 1.5047 | 8.6511 | 2.2003 | 30.1484 | 39.3407 | 17.8904 | 1.5229 | 8.7381 | 2.2224 | 30.3738 | 39.5181 |  | C5 | 2 | g | BE | FAGR | 3.9 | 125 | 3.9 | 641.7517 | 3833.1527 | 2469.3693 | 176.8786 | 1153.751 | 259.1773 | 4128.0431 | 4059.1763 | 19.755 | 1.415 | 9.23 | 2.0734 | 32.4734 | 33.0243 | 19.8639 | 1.4321 | 9.3228 | 2.0943 | 32.713 | 33.1733
C5 | 2 | i | BE | FAGR | 4.2 | 125 | 4.2 | 830.6137 | 5753.837 | 2633.1088 | 223.2739 | 1242.3414 | 307.7475 | 5789.6672 | 4406.4715 | 21.0649 | 1.7862 | 9.9387 | 2.462 | 35.2518 | 46.3173 | 21.181 | 1.8078 | 10.0386 | 2.4867 | 35.5141 | 46.5262 |  | C5 | 2 | i | BE | FAGR | 4.2 | 125 | 4.2 | 670.3733 | 4643.8179 | 2929.7874 | 209.7025 | 1327.2146 | 289.6503 | 4842.8634 | 4756.3548 | 23.4383 | 1.6776 | 10.6177 | 2.3172 | 38.0508 | 38.7429 | 23.5676 | 1.6979 | 10.7244 | 2.3405 | 38.3304 | 38.9176
C5 | 2 | i | BE | FAGR | 5.5 | 125 | 5.5 | 1026.6405 | 12195.6131 | 4777.0509 | 421.3042 | 2034.5742 | 468.1518 | 10820.5601 | 7701.0812 | 38.2164 | 3.3704 | 16.2766 | 3.7452 | 61.6086 | 86.5645 | 38.4272 | 3.4111 | 16.4402 | 3.7829 | 62.0613 | 86.9549 |  | C5 | 2 | i | BE | FAGR | 5.5 | 125 | 5.5 | 785.7253 | 9333.7467 | 5457.7888 | 389.5948 | 2209.4566 | 434.0543 | 8659.2763 | 8490.8944 | 43.6623 | 3.1168 | 17.6757 | 3.4724 | 67.9272 | 69.2742 | 43.9031 | 3.1544 | 17.8533 | 3.5073 | 68.4181 | 69.5866
C5 | 2 | i | BE | FAGR | 8.8 | 125 | 8.8 | 1597.5057 | 48581.1324 | 13010.0131 | 1301.605 | 4700.1216 | 992.8446 | 34196.6475 | 20004.5843 | 104.0801 | 10.4128 | 37.601 | 7.9428 | 160.0367 | 273.5732 | 104.6541 | 10.5385 | 37.9789 | 8.0226 | 161.1941 | 274.807 |  | C5 | 2 | i | BE | FAGR | 8.8 | 125 | 8.8 | 1036.2213 | 31512.1284 | 16140.6687 | 1146.771 | 5371.2115 | 878.4641 | 23842.9594 | 23537.1153 | 129.1253 | 9.1742 | 42.9697 | 7.0277 | 188.2969 | 190.7437 | 129.8375 | 9.2849 | 43.4015 | 7.0983 | 189.6223 | 191.604
C5 | 2 | i | BE | FAGR | 2.2 | 125 | 2.2 | 634.4223 | 1205.8234 | 560.4409 | 52.2298 | 353.6541 | 120.398 | 1576.6441 | 1086.7228 | 4.4835 | 0.41784 | 2.8292 | 0.96318 | 8.6938 | 12.6132 | 4.5083 | 0.42288 | 2.8577 | 0.97286 | 8.7617 | 12.67 |  | C5 | 2 | i | BE | FAGR | 2.2 | 125 | 2.2 | 458.112 | 870.7167 | 659.127 | 47.4837 | 391.0019 | 109.808 | 1202.0454 | 1207.4207 | 5.273 | 0.37987 | 3.128 | 0.87846 | 9.6594 | 9.6164 | 5.3021 | 0.38446 | 3.1595 | 0.88729 | 9.7333 | 9.6597
C5 | 2 | i | BE | FAGR | 2.3 | 125 | 2.3 | 641.4745 | 1332.5852 | 625.6585 | 57.5892 | 386.4469 | 128.1505 | 1713.4294 | 1197.8451 | 5.0053 | 0.46071 | 3.0916 | 1.0252 | 9.5828 | 13.7074 | 5.0329 | 0.46628 | 3.1226 | 1.0355 | 9.6573 | 13.7693 |  | C5 | 2 | i | BE | FAGR | 2.3 | 125 | 2.3 | 470.2601 | 976.908 | 730.3081 | 52.5883 | 425.2708 | 117.3794 | 1322.8892 | 1325.5466 | 5.8425 | 0.42071 | 3.4022 | 0.93903 | 10.6044 | 10.5831 | 5.8747 | 0.42579 | 3.4364 | 0.94847 | 10.6853 | 10.6308
C5 | 2 | i | BE | FAGR | 2.4 | 125 | 2.4 | 648.6618 | 1467.2385 | 695.0069 | 63.2454 | 420.6171 | 136.0619 | 1856.3619 | 1314.9314 | 5.5601 | 0.50596 | 3.3649 | 1.0885 | 10.5195 | 14.8509 | 5.5907 | 0.51207 | 3.3988 | 1.0994 | 10.601 | 14.9179 |  | C5 | 2 | i | BE | FAGR | 2.4 | 125 | 2.4 | 482.1929 | 1090.6946 | 805.6517 | 57.9889 | 460.8921 | 125.1172 | 1449.9573 | 1449.6499 | 6.4452 | 0.46391 | 3.6871 | 1.0009 | 11.5972 | 11.5997 | 6.4808 | 0.46951 | 3.7242 | 1.011 | 11.6855 | 11.652
C5 | 2 | i | BE | FAGR | 4.5 | 125 | 4.5 | 872.4196 | 6937.6175 | 3074.387 | 262.2657 | 1411.6771 | 342.1222 | 6765.4106 | 5090.452 | 24.5951 | 2.0981 | 11.2934 | 2.737 | 40.7236 | 54.1233 | 24.7307 | 2.1235 | 11.4069 | 2.7645 | 41.0256 | 54.3674 |  | C5 | 2 | i | BE | FAGR | 4.5 | 125 | 4.5 | 698.1656 | 5551.9223 | 3435.2731 | 245.7136 | 1512.0691 | 321.232 | 5619.1803 | 5514.2878 | 27.4822 | 1.9657 | 12.0966 | 2.5699 | 44.1143 | 44.9534 | 27.6338 | 1.9894 | 12.2181 | 2.5957 | 44.437 | 45.1562
C5 | 2 | i | BE | FAGR | 2.4 | 125 | 2.4 | 648.6618 | 1467.2385 | 695.0069 | 63.2454 | 420.6171 | 136.0619 | 1856.3619 | 1314.9314 | 5.5601 | 0.50596 | 3.3649 | 1.0885 | 10.5195 | 14.8509 | 5.5907 | 0.51207 | 3.3988 | 1.0994 | 10.601 | 14.9179 |  | C5 | 2 | i | BE | FAGR | 2.4 | 125 | 2.4 | 482.1929 | 1090.6946 | 805.6517 | 57.9889 | 460.8921 | 125.1172 | 1449.9573 | 1449.6499 | 6.4452 | 0.46391 | 3.6871 | 1.0009 | 11.5972 | 11.5997 | 6.4808 | 0.46951 | 3.7242 | 1.011 | 11.6855 | 11.652
C5 | 2 | i | BE | FAGR | 2.7 | 125 | 2.7 | 671.3628 | 1921.9615 | 928.0235 | 82.0513 | 531.1843 | 160.7583 | 2324.0756 | 1702.0174 | 7.4242 | 0.65641 | 4.2495 | 1.2861 | 13.6161 | 18.5926 | 7.4651 | 0.66433 | 4.2922 | 1.299 | 13.7206 | 18.6765 |  | C5 | 2 | i | BE | FAGR | 2.7 | 125 | 2.7 | 516.8189 | 1479.5368 | 1057.1977 | 76.0051 | 575.8078 | 149.2951 | 1868.9123 | 1858.3056 | 8.4576 | 0.60804 | 4.6065 | 1.1944 | 14.8664 | 14.9513 | 8.5042 | 0.61538 | 4.6528 | 1.2064 | 14.9787 | 15.0187
C5 | 2 | i | BE | FAGR | 3.6 | 125 | 3.6 | 756.3463 | 3849.3338 | 1847.7829 | 156.564 | 929.1813 | 244.0156 | 4143.1654 | 3177.5439 | 14.7823 | 1.2525 | 7.4335 | 1.9521 | 25.4204 | 33.1453 | 14.8638 | 1.2676 | 7.5082 | 1.9717 | 25.6113 | 33.2948 |  | C5 | 2 | i | BE | FAGR | 3.6 | 125 | 3.6 | 612.2091 | 3115.7649 | 2053.0043 | 147.1726 | 991.7717 | 229.8549 | 3474.0166 | 3421.8035 | 16.424 | 1.1774 | 7.9342 | 1.8388 | 27.3744 | 27.7921 | 16.5146 | 1.1916 | 8.0139 | 1.8573 | 27.5774 | 27.9175
C5 | 2 | i | BE | FAGR | 3.2 | 125 | 3.2 | 714.8318 | 2874.5092 | 1399.1109 | 119.9039 | 740.7903 | 205.245 | 3249.1132 | 2465.0502 | 11.1929 | 0.95923 | 5.9263 | 1.642 | 19.7204 | 25.9929 | 11.2546 | 0.97081 | 5.9859 | 1.6585 | 19.8698 | 26.1101 |  | C5 | 2 | i | BE | FAGR | 3.2 | 125 | 3.2 | 571.1921 | 2296.8998 | 1564.5196 | 112.287 | 793.8409 | 192.6305 | 2695.2447 | 2663.2779 | 12.5162 | 0.8983 | 6.3507 | 1.541 | 21.3062 | 21.562 | 12.5852 | 0.90914 | 6.4146 | 1.5565 | 21.4654 | 21.6592
C5 | 2 | i | BE | FAGR | 3.6 | 125 | 3.6 | 756.3463 | 3849.3338 | 1847.7829 | 156.564 | 929.1813 | 244.0156 | 4143.1654 | 3177.5439 | 14.7823 | 1.2525 | 7.4335 | 1.9521 | 25.4204 | 33.1453 | 14.8638 | 1.2676 | 7.5082 | 1.9717 | 25.6113 | 33.2948 |  | C5 | 2 | i | BE | FAGR | 3.6 | 125 | 3.6 | 612.2091 | 3115.7649 | 2053.0043 | 147.1726 | 991.7717 | 229.8549 | 3474.0166 | 3421.8035 | 16.424 | 1.1774 | 7.9342 | 1.8388 | 27.3744 | 27.7921 | 16.5146 | 1.1916 | 8.0139 | 1.8573 | 27.5774 | 27.9175
C5 | 2 | i | BE | FAGR | 2.7 | 125 | 2.7 | 671.3628 | 1921.9615 | 928.0235 | 82.0513 | 531.1843 | 160.7583 | 2324.0756 | 1702.0174 | 7.4242 | 0.65641 | 4.2495 | 1.2861 | 13.6161 | 18.5926 | 7.4651 | 0.66433 | 4.2922 | 1.299 | 13.7206 | 18.6765 |  | C5 | 2 | i | BE | FAGR | 2.7 | 125 | 2.7 | 516.8189 | 1479.5368 | 1057.1977 | 76.0051 | 575.8078 | 149.2951 | 1868.9123 | 1858.3056 | 8.4576 | 0.60804 | 4.6065 | 1.1944 | 14.8664 | 14.9513 | 8.5042 | 0.61538 | 4.6528 | 1.2064 | 14.9787 | 15.0187
C5 | 2 | i | BE | FAGR | 5.3 | 125 | 5.3 | 994.4364 | 10969.5454 | 4407.8245 | 385.8033 | 1902.9036 | 441.5917 | 9906.9958 | 7138.1231 | 35.2626 | 3.0864 | 15.2232 | 3.5327 | 57.105 | 79.256 | 35.4571 | 3.1237 | 15.3762 | 3.5682 | 57.5252 | 79.6134 |  | C5 | 2 | i | BE | FAGR | 5.3 | 125 | 5.3 | 768.7748 | 8480.2913 | 5010.7696 | 357.8176 | 2060.0672 | 410.5951 | 7994.9269 | 7839.2495 | 40.0862 | 2.8625 | 16.4805 | 3.2848 | 62.714 | 63.9594 | 40.3072 | 2.8971 | 16.6462 | 3.3178 | 63.1683 | 64.2479
C5 | 2 | i | BE | FAGR | 2.1 | 125 | 2.1 | 627.4719 | 1086.6576 | 499.3193 | 47.1619 | 322.2565 | 112.8041 | 1445.8393 | 981.5418 | 3.9946 | 0.3773 | 2.5781 | 0.90243 | 7.8523 | 11.5667 | 4.0166 | 0.38185 | 2.604 | 0.9115 | 7.9139 | 11.6189 |  | C5 | 2 | i | BE | FAGR | 2.1 | 125 | 2.1 | 445.7345 | 771.9244 | 592.0521 | 42.6715 | 358.0919 | 102.4068 | 1087.3831 | 1095.2223 | 4.7364 | 0.34137 | 2.8647 | 0.81925 | 8.7618 | 8.6991 | 4.7625 | 0.34549 | 2.8935 | 0.82749 | 8.829 | 8.7383
C5 | 2 | a | PC | PRPE | 6.5 | 125 | 6.5 | 1361.5438 | 22590.104 | 7548.2612 | 5661.5739 | 1501.3897 | 206.0142 | 14879.2376 | 14917.2391 | 60.3861 | 45.2926 | 12.0111 | 1.6481 | 119.3379 | 119.0339 | 60.5372 | 46.3464 | 12.1926 | 1.724 | 120.8003 | 119.7503 |  | C5 | 2 | a | PC | PRPE | 6.5 | 125 | 6.5 | 905.2279 | 15019.121 | 7062.9899 | 5472.2696 | 1453.3273 | 207.3493 | 14885.3909 | 14195.936 | 56.5039 | 43.7782 | 11.6266 | 1.6588 | 113.5675 | 119.0831 | 56.6454 | 44.7967 | 11.8023 | 1.7351 | 114.9796 | 119.7998
C5 | 2 | a | RM | ACRU | 5.4 | 125 | 5.4 | 1314.9214 | 15057.3036 | 4783.3554 | 675.32 | 1436.7139 | 426.3821 | 6303.1715 | 7321.7715 | 38.2668 | 5.4026 | 11.4937 | 3.4111 | 58.5742 | 50.4254 | 38.4202 | 5.4134 | 11.5513 | 3.7137 | 59.0986 | 50.5011 |  | C5 | 2 | a | RM | ACRU | 5.4 | 125 | 5.4 | 891.777 | 10211.8326 | 4843.1202 | 669.2745 | 1360.3374 | 294.4697 | 5866.3077 | 7167.2018 | 38.745 | 5.3542 | 10.8827 | 2.3558 | 57.3376 | 46.9305 | 38.9003 | 5.3649 | 10.9372 | 2.5648 | 57.7672 | 47.0009
C5 | 2 | c | RM | ACRU | 3.5 | 125 | 3.5 | 1090.3962 | 5245.4205 | 1620.4928 | 253.1202 | 587.8454 | 142.3506 | 2414.2047 | 2603.8091 | 12.9639 | 2.025 | 4.7028 | 1.1388 | 20.8305 | 19.3136 | 13.0159 | 2.029 | 4.7263 | 1.2398 | 21.0111 | 19.3426 |  | C5 | 2 | c | RM | ACRU | 3.5 | 125 | 3.5 | 699.2218 | 3363.6511 | 1643.6811 | 250.5291 | 552.2268 | 93.1993 | 2223.7206 | 2539.6363 | 13.1494 | 2.0042 | 4.4178 | 0.74559 | 20.3171 | 17.7898 | 13.2022 | 2.0082 | 4.44 | 0.81174 | 20.4621 | 17.8165
C5 | 2 | c | RM | ACRU | 5.6 | 125 | 5.6 | 1354.2179 | 16677.2524 | 5235.5985 | 733.4836 | 1551.5268 | 473.6379 | 6848.8498 | 7994.2467 | 41.8848 | 5.8679 | 12.4122 | 3.7891 | 63.954 | 54.7908 | 42.0527 | 5.8796 | 12.4744 | 4.1253 | 64.532 | 54.873 |  | C5 | 2 | c | RM | ACRU | 5.6 | 125 | 5.6 | 910.1565 | 11208.6166 | 5302.5474 | 726.7651 | 1467.1783 | 324.2969 | 6363.5083 | 7820.7878 | 42.4204 | 5.8141 | 11.7374 | 2.5944 | 62.5663 | 50.9081 | 42.5904 | 5.8258 | 11.7963 | 2.8245 | 63.037 | 50.9845
C5 | 2 | c | RM | ACRU | 5.6 | 125 | 5.6 | 1354.2179 | 16677.2524 | 5235.5985 | 733.4836 | 1551.5268 | 473.6379 | 6848.8498 | 7994.2467 | 41.8848 | 5.8679 | 12.4122 | 3.7891 | 63.954 | 54.7908 | 42.0527 | 5.8796 | 12.4744 | 4.1253 | 64.532 | 54.873 |  | C5 | 2 | c | RM | ACRU | 5.6 | 125 | 5.6 | 910.1565 | 11208.6166 | 5302.5474 | 726.7651 | 1467.1783 | 324.2969 | 6363.5083 | 7820.7878 | 42.4204 | 5.8141 | 11.7374 | 2.5944 | 62.5663 | 50.9081 | 42.5904 | 5.8258 | 11.7963 | 2.8245 | 63.037 | 50.9845
C5 | 2 | c | RM | ACRU | 2.5 | 125 | 2.5 | 1090.2943 | 2675.9848 | 696.428 | 118.6036 | 299.9082 | 69.788 | 1177.7155 | 1184.7279 | 5.5714 | 0.94883 | 2.3993 | 0.5583 | 9.4778 | 9.4217 | 5.5938 | 0.95073 | 2.4113 | 0.60784 | 9.5636 | 9.4359 |  | C5 | 2 | c | RM | ACRU | 2.5 | 125 | 2.5 | 578.9545 | 1420.9682 | 710.6676 | 116.8778 | 274.3578 | 38.1711 | 1047.5911 | 1140.0743 | 5.6853 | 0.93502 | 2.1949 | 0.30537 | 9.1206 | 8.3807 | 5.7081 | 0.93689 | 2.2059 | 0.33246 | 9.1833 | 8.3933
C5 | 2 | c | RM | ACRU | 2.9 | 125 | 2.9 | 1081.165 | 3570.6547 | 1011.0637 | 165.6677 | 403.0847 | 94.8069 | 1613.8727 | 1674.623 | 8.0885 | 1.3253 | 3.2247 | 0.75845 | 13.397 | 12.911 | 8.1209 | 1.328 | 3.2408 | 0.82574 | 13.5155 | 12.9304 |  | C5 | 2 | c | RM | ACRU | 2.9 | 125 | 2.9 | 629.2195 | 2078.0598 | 1028.7167 | 163.604 | 373.53 | 56.5903 | 1460.1058 | 1622.441 | 8.2297 | 1.3088 | 2.9882 | 0.45272 | 12.9795 | 11.6808 | 8.2627 | 1.3115 | 3.0032 | 0.49289 | 13.0703 | 11.6984
C5 | 2 | c | RM | ACRU | 2 | 125 | 2 | 1119.7658 | 1758.924 | 397.4365 | 71.7839 | 192.6589 | 44.6211 | 735.2765 | 706.5005 | 3.1795 | 0.57427 | 1.5413 | 0.35697 | 5.652 | 5.8822 | 3.1922 | 0.57542 | 1.549 | 0.38864 | 5.7053 | 5.891 |  | C5 | 2 | c | RM | ACRU | 2 | 125 | 2 | 510.8375 | 802.4217 | 407.5367 | 70.491 | 172.5208 | 21.117 | 635.9224 | 671.6655 | 3.2603 | 0.56393 | 1.3802 | 0.16894 | 5.3733 | 5.0874 | 3.2734 | 0.56506 | 1.3871 | 0.18392 | 5.4094 | 5.095
C5 | 2 | e | RM | ACRU | 3.6 | 125 | 3.6 | 1094.7103 | 5571.397 | 1739.0017 | 269.731 | 622.2636 | 151.6736 | 2565.6082 | 2782.6699 | 13.912 | 2.1578 | 4.9781 | 1.2134 | 22.2614 | 20.5249 | 13.9678 | 2.1622 | 5.0031 | 1.321 | 22.454 | 20.5557 |  | C5 | 2 | e | RM | ACRU | 3.6 | 125 | 3.6 | 710.359 | 3615.287 | 1763.2173 | 267.0432 | 585.5351 | 100.4316 | 2368.3653 | 2716.2271 | 14.1057 | 2.1363 | 4.6843 | 0.80345 | 21.7298 | 18.9469 | 14.1623 | 2.1406 | 4.7078 | 0.87473 | 21.8854 | 18.9754
C5 | 2 | i | RM | ACRU | 2.5 | 125 | 2.5 | 1090.2943 | 2675.9848 | 696.428 | 118.6036 | 299.9082 | 69.788 | 1177.7155 | 1184.7279 | 5.5714 | 0.94883 | 2.3993 | 0.5583 | 9.4778 | 9.4217 | 5.5938 | 0.95073 | 2.4113 | 0.60784 | 9.5636 | 9.4359 |  | C5 | 2 | i | RM | ACRU | 2.5 | 125 | 2.5 | 578.9545 | 1420.9682 | 710.6676 | 116.8778 | 274.3578 | 38.1711 | 1047.5911 | 1140.0743 | 5.6853 | 0.93502 | 2.1949 | 0.30537 | 9.1206 | 8.3807 | 5.7081 | 0.93689 | 2.2059 | 0.33246 | 9.1833 | 8.3933
C5 | 2 | a | SM | ACSA | 2.3 | 125 | 2.3 | 587.882 | 1221.2533 | 660.0413 | 123.6787 | 158.6602 | 161.2243 | 1123.949 | 1103.6044 | 5.2803 | 0.98943 | 1.2693 | 1.2898 | 8.8288 | 8.9916 | 5.2935 | 0.9929 | 1.2885 | 1.3093 | 8.8842 | 8.9961 |  | C5 | 2 | a | SM | ACSA | 2.3 | 125 | 2.3 | 518.7714 | 1077.6844 | 675.5544 | 114.0739 | 188.7341 | 138.5795 | 1132.2295 | 1116.942 | 5.4044 | 0.91259 | 1.5099 | 1.1086 | 8.9355 | 9.0578 | 5.418 | 0.91579 | 1.5327 | 1.1254 | 8.9918 | 9.0624
C5 | 2 | a | SM | ACSA | 2.4 | 125 | 2.4 | 602.7261 | 1363.3344 | 735.0759 | 135.9439 | 177.1776 | 171.2857 | 1245.9685 | 1219.4831 | 5.8806 | 1.0876 | 1.4174 | 1.3703 | 9.7559 | 9.9677 | 5.8953 | 1.0914 | 1.4388 | 1.391 | 9.8165 | 9.9727 |  | C5 | 2 | a | SM | ACSA | 2.4 | 125 | 2.4 | 534.0559 | 1208.006 | 751.7798 | 125.7195 | 209.5654 | 147.9603 | 1254.8458 | 1235.0249 | 6.0142 | 1.0058 | 1.6765 | 1.1837 | 9.8802 | 10.0388 | 6.0293 | 1.0093 | 1.7019 | 1.2016 | 9.942 | 10.0438
C5 | 2 | a | SM | ACSA | 2.9 | 125 | 2.9 | 674.499 | 2227.5998 | 1186.1103 | 207.2107 | 288.8006 | 224.6354 | 1970.124 | 1906.7571 | 9.4889 | 1.6577 | 2.3104 | 1.7971 | 15.2541 | 15.761 | 9.5126 | 1.6635 | 2.3453 | 1.8242 | 15.3457 | 15.7689 |  | C5 | 2 | a | SM | ACSA | 2.9 | 125 | 2.9 | 607.6595 | 2006.8558 | 1209.3271 | 193.6944 | 333.8098 | 197.9842 | 1982.2278 | 1934.8154 | 9.6746 | 1.5496 | 2.6705 | 1.5839 | 15.4785 | 15.8578 | 9.6988 | 1.555 | 2.7108 | 1.6078 | 15.5725 | 15.8658
C5 | 2 | a | SM | ACSA | 3.6 | 125 | 3.6 | 770.5824 | 3921.7865 | 2047.2484 | 336.4053 | 501.4763 | 307.9337 | 3324.5474 | 3193.0636 | 16.378 | 2.6912 | 4.0118 | 2.4635 | 25.5445 | 26.5964 | 16.419 | 2.7007 | 4.0724 | 2.5007 | 25.6928 | 26.6097 |  | C5 | 2 | a | SM | ACSA | 3.6 | 125 | 3.6 | 704.2527 | 3584.2096 | 2081.7659 | 317.3912 | 568.2038 | 276.1529 | 3342.157 | 3243.5138 | 16.6541 | 2.5391 | 4.5456 | 2.2092 | 25.9481 | 26.7373 | 16.6958 | 2.548 | 4.6143 | 2.2426 | 26.1008 | 26.7506
C5 | 2 | a | SM | ACSA | 3.9 | 125 | 3.9 | 810.934 | 4843.6708 | 2504.8458 | 402.9555 | 613.6452 | 346.8002 | 4034.6771 | 3868.2468 | 20.0388 | 3.2236 | 4.9092 | 2.7744 | 30.946 | 32.2774 | 20.0889 | 3.2349 | 4.9834 | 2.8163 | 31.1236 | 32.2936 |  | C5 | 2 | a | SM | ACSA | 3.9 | 125 | 3.9 | 743.782 | 4442.5748 | 2545.3898 | 381.0584 | 691.8611 | 312.355 | 4055.1982 | 3930.6643 | 20.3631 | 3.0485 | 5.5349 | 2.4988 | 31.4453 | 32.4416 | 20.4141 | 3.0592 | 5.6185 | 2.5366 | 31.6284 | 32.4578
C5 | 2 | a | SM | ACSA | 2.4 | 125 | 2.4 | 602.7261 | 1363.3344 | 735.0759 | 135.9439 | 177.1776 | 171.2857 | 1245.9685 | 1219.4831 | 5.8806 | 1.0876 | 1.4174 | 1.3703 | 9.7559 | 9.9677 | 5.8953 | 1.0914 | 1.4388 | 1.391 | 9.8165 | 9.9727 |  | C5 | 2 | a | SM | ACSA | 2.4 | 125 | 2.4 | 534.0559 | 1208.006 | 751.7798 | 125.7195 | 209.5654 | 147.9603 | 1254.8458 | 1235.0249 | 6.0142 | 1.0058 | 1.6765 | 1.1837 | 9.8802 | 10.0388 | 6.0293 | 1.0093 | 1.7019 | 1.2016 | 9.942 | 10.0438
C5 | 2 | a | SM | ACSA | 2.2 | 125 | 2.2 | 572.8339 | 1088.7645 | 589.8231 | 112.0563 | 141.36 | 151.367 | 1009.2373 | 994.6064 | 4.7186 | 0.89645 | 1.1309 | 1.2109 | 7.9569 | 8.0739 | 4.7304 | 0.89959 | 1.148 | 1.2292 | 8.0072 | 8.0779 |  | C5 | 2 | a | SM | ACSA | 2.2 | 125 | 2.2 | 503.2743 | 956.5551 | 604.1792 | 103.0608 | 169.1842 | 129.4162 | 1016.935 | 1005.8403 | 4.8334 | 0.82449 | 1.3535 | 1.0353 | 8.0467 | 8.1355 | 4.8455 | 0.82738 | 1.3739 | 1.051 | 8.0978 | 8.1395
C5 | 2 | a | SM | ACSA | 5.4 | 125 | 5.4 | 1010.6212 | 11572.7293 | 5674.825 | 846.2949 | 1370.0223 | 570.94 | 8857.4406 | 8462.0821 | 45.3986 | 6.7704 | 10.9602 | 4.5675 | 67.6967 | 70.8595 | 45.5122 | 6.7941 | 11.1258 | 4.6365 | 68.0687 | 70.895 |  | C5 | 2 | a | SM | ACSA | 5.4 | 125 | 5.4 | 928.689 | 10634.5152 | 5764.6524 | 801.2856 | 1540.5956 | 515.4114 | 8901.5026 | 8621.945 | 46.1172 | 6.4103 | 12.3248 | 4.1233 | 68.9756 | 71.212 | 46.2327 | 6.4328 | 12.511 | 4.1856 | 69.3621 | 71.2476
C5 | 2 | a | SM | ACSA | 2.4 | 125 | 2.4 | 602.7261 | 1363.3344 | 735.0759 | 135.9439 | 177.1776 | 171.2857 | 1245.9685 | 1219.4831 | 5.8806 | 1.0876 | 1.4174 | 1.3703 | 9.7559 | 9.9677 | 5.8953 | 1.0914 | 1.4388 | 1.391 | 9.8165 | 9.9727 |  | C5 | 2 | a | SM | ACSA | 2.4 | 125 | 2.4 | 534.0559 | 1208.006 | 751.7798 | 125.7195 | 209.5654 | 147.9603 | 1254.8458 | 1235.0249 | 6.0142 | 1.0058 | 1.6765 | 1.1837 | 9.8802 | 10.0388 | 6.0293 | 1.0093 | 1.7019 | 1.2016 | 9.942 | 10.0438
C5 | 2 | e | SM | ACSA | 5 | 125 | 5 | 957.5078 | 9400.3106 | 4678.5499 | 709.1969 | 1136.047 | 506.2608 | 7355.1941 | 7030.0546 | 37.4284 | 5.6736 | 9.0884 | 4.0501 | 56.2404 | 58.8416 | 37.5221 | 5.6935 | 9.2257 | 4.1113 | 56.5526 | 58.871 |  | C5 | 2 | e | SM | ACSA | 5 | 125 | 5 | 881.1833 | 8650.997 | 4751.3022 | 672.121 | 1274.8709 | 457.8412 | 7391.1417 | 7156.1353 | 38.0104 | 5.377 | 10.199 | 3.6627 | 57.2491 | 59.1291 | 38.1056 | 5.3958 | 10.3531 | 3.7181 | 57.5726 | 59.1587
C5 | 2 | g | SM | ACSA | 2.2 | 125 | 2.2 | 572.8339 | 1088.7645 | 589.8231 | 112.0563 | 141.36 | 151.367 | 1009.2373 | 994.6064 | 4.7186 | 0.89645 | 1.1309 | 1.2109 | 7.9569 | 8.0739 | 4.7304 | 0.89959 | 1.148 | 1.2292 | 8.0072 | 8.0779 |  | C5 | 2 | g | SM | ACSA | 2.2 | 125 | 2.2 | 503.2743 | 956.5551 | 604.1792 | 103.0608 | 169.1842 | 129.4162 | 1016.935 | 1005.8403 | 4.8334 | 0.82449 | 1.3535 | 1.0353 | 8.0467 | 8.1355 | 4.8455 | 0.82738 | 1.3739 | 1.051 | 8.0978 | 8.1395
C5 | 2 | g | SM | ACSA | 3.1 | 125 | 3.1 | 702.3404 | 2650.519 | 1403.7493 | 240.5175 | 342.6848 | 247.3987 | 2315.2541 | 2234.3503 | 11.23 | 1.9241 | 2.7415 | 1.9792 | 17.8748 | 18.522 | 11.2581 | 1.9309 | 2.7829 | 2.0091 | 17.981 | 18.5313 |  | C5 | 2 | g | SM | ACSA | 3.1 | 125 | 3.1 | 635.9476 | 2399.9634 | 1429.8832 | 225.5642 | 393.3234 | 219.3844 | 2328.7875 | 2268.1551 | 11.4391 | 1.8045 | 3.1466 | 1.7551 | 18.1452 | 18.6303 | 11.4677 | 1.8108 | 3.1941 | 1.7816 | 18.2543 | 18.6396
C5 | 2 | a | STM | ACSA | 4.1 | 125 | 4.1 | 837.6938 | 5529.844 | 2841.0131 | 451.2315 | 695.5752 | 373.7968 | 4553.2833 | 4361.6167 | 22.7281 | 3.6099 | 5.5646 | 2.9904 | 34.8929 | 36.4263 | 22.785 | 3.6225 | 5.6487 | 3.0356 | 35.0918 | 36.4445 |  | C5 | 2 | a | STM | ACSA | 4.1 | 125 | 4.1 | 769.5982 | 5080.3267 | 2886.1111 | 427.1676 | 782.435 | 337.3451 | 4575.9977 | 4433.0588 | 23.0889 | 3.4173 | 6.2595 | 2.6988 | 35.4645 | 36.608 | 23.1467 | 3.4293 | 6.3541 | 2.7395 | 35.6696 | 36.6263
C5 | 2 | a | STM | ACSA | 3.1 | 125 | 3.1 | 702.3404 | 2650.519 | 1403.7493 | 240.5175 | 342.6848 | 247.3987 | 2315.2541 | 2234.3503 | 11.23 | 1.9241 | 2.7415 | 1.9792 | 17.8748 | 18.522 | 11.2581 | 1.9309 | 2.7829 | 2.0091 | 17.981 | 18.5313 |  | C5 | 2 | a | STM | ACSA | 3.1 | 125 | 3.1 | 635.9476 | 2399.9634 | 1429.8832 | 225.5642 | 393.3234 | 219.3844 | 2328.7875 | 2268.1551 | 11.4391 | 1.8045 | 3.1466 | 1.7551 | 18.1452 | 18.6303 | 11.4677 | 1.8108 | 3.1941 | 1.7816 | 18.2543 | 18.6396
C5 | 2 | a | STM | ACSA | 3.1 | 125 | 3.1 | 702.3404 | 2650.519 | 1403.7493 | 240.5175 | 342.6848 | 247.3987 | 2315.2541 | 2234.3503 | 11.23 | 1.9241 | 2.7415 | 1.9792 | 17.8748 | 18.522 | 11.2581 | 1.9309 | 2.7829 | 2.0091 | 17.981 | 18.5313 |  | C5 | 2 | a | STM | ACSA | 3.1 | 125 | 3.1 | 635.9476 | 2399.9634 | 1429.8832 | 225.5642 | 393.3234 | 219.3844 | 2328.7875 | 2268.1551 | 11.4391 | 1.8045 | 3.1466 | 1.7551 | 18.1452 | 18.6303 | 11.4677 | 1.8108 | 3.1941 | 1.7816 | 18.2543 | 18.6396
C5 | 2 | a | STM | ACSA | 4.4 | 125 | 4.4 | 877.7062 | 6672.8964 | 3393.4075 | 529.6878 | 829.2895 | 415.9447 | 5400.8151 | 5168.3295 | 27.1473 | 4.2375 | 6.6343 | 3.3276 | 41.3466 | 43.2065 | 27.2152 | 4.2524 | 6.7346 | 3.3778 | 41.58 | 43.2281 |  | C5 | 2 | a | STM | ACSA | 4.4 | 125 | 4.4 | 807.5854 | 6139.7925 | 3446.3003 | 501.9332 | 930.8798 | 376.0743 | 5427.273 | 5255.1876 | 27.5704 | 4.0155 | 7.447 | 3.0086 | 42.0415 | 43.4182 | 27.6394 | 4.0295 | 7.5596 | 3.0541 | 42.2826 | 43.4399
C5 | 2 | a | STM | ACSA | 2.3 | 125 | 2.3 | 587.882 | 1221.2533 | 660.0413 | 123.6787 | 158.6602 | 161.2243 | 1123.949 | 1103.6044 | 5.2803 | 0.98943 | 1.2693 | 1.2898 | 8.8288 | 8.9916 | 5.2935 | 0.9929 | 1.2885 | 1.3093 | 8.8842 | 8.9961 |  | C5 | 2 | a | STM | ACSA | 2.3 | 125 | 2.3 | 518.7714 | 1077.6844 | 675.5544 | 114.0739 | 188.7341 | 138.5795 | 1132.2295 | 1116.942 | 5.4044 | 0.91259 | 1.5099 | 1.1086 | 8.9355 | 9.0578 | 5.418 | 0.91579 | 1.5327 | 1.1254 | 8.9918 | 9.0624
C5 | 2 | a | STM | ACSA | 6.6 | 125 | 6.6 | 1169.3098 | 20002.1799 | 9378.9182 | 1346.1131 | 2216.8193 | 785.9803 | 14375.9077 | 13727.8309 | 75.0313 | 10.7689 | 17.7346 | 6.2878 | 109.8226 | 115.0073 | 75.2192 | 10.8067 | 18.0026 | 6.3829 | 110.4113 | 115.0648 |  | C5 | 2 | a | STM | ACSA | 6.6 | 125 | 6.6 | 1064.9525 | 18217.0478 | 9543.2075 | 1267.1801 | 2523.9345 | 701.9046 | 14455.0017 | 14036.2267 | 76.3457 | 10.1374 | 20.1915 | 5.6152 | 112.2898 | 115.64 | 76.5368 | 10.173 | 20.4966 | 5.7001 | 112.9065 | 115.6978
C5 | 2 | c | STM | ACSA | 2.8 | 125 | 2.8 | 660.419 | 2033.2721 | 1085.4571 | 191.6034 | 263.8714 | 213.5599 | 1809.6778 | 1754.4918 | 8.6837 | 1.5328 | 2.111 | 1.7085 | 14.0359 | 14.4774 | 8.7054 | 1.5382 | 2.1429 | 1.7343 | 14.1208 | 14.4847 |  | C5 | 2 | c | STM | ACSA | 2.8 | 125 | 2.8 | 593.2838 | 1826.579 | 1107.289 | 178.7759 | 306.2025 | 187.5755 | 1821.1 | 1779.8429 | 8.8583 | 1.4302 | 2.4496 | 1.5006 | 14.2387 | 14.5688 | 8.8805 | 1.4352 | 2.4866 | 1.5233 | 14.3256 | 14.5761
C5 | 2 | c | STM | ACSA | 2.6 | 125 | 2.6 | 631.8764 | 1677.408 | 900.0155 | 162.4369 | 217.9575 | 192.0177 | 1512.4479 | 1472.4276 | 7.2001 | 1.2995 | 1.7437 | 1.5361 | 11.7794 | 12.0996 | 7.2181 | 1.3041 | 1.77 | 1.5594 | 11.8516 | 12.1056 |  | C5 | 2 | c | STM | ACSA | 2.6 | 125 | 2.6 | 564.0322 | 1497.3056 | 919.2064 | 150.9382 | 255.1728 | 167.357 | 1522.5642 | 1492.6745 | 7.3537 | 1.2075 | 2.0414 | 1.3389 | 11.9414 | 12.1805 | 7.3721 | 1.2117 | 2.0722 | 1.3591 | 12.0151 | 12.1866
C5 | 2 | c | STM | ACSA | 2.5 | 125 | 2.5 | 617.3851 | 1515.291 | 815.0329 | 148.8605 | 196.9359 | 181.5504 | 1375.4258 | 1342.3798 | 6.5203 | 1.1909 | 1.5755 | 1.4524 | 10.739 | 11.0034 | 6.5366 | 1.1951 | 1.5993 | 1.4744 | 10.8053 | 11.0089 |  | C5 | 2 | c | STM | ACSA | 2.5 | 125 | 2.5 | 549.1393 | 1347.7906 | 832.9622 | 138.0051 | 231.7034 | 157.5541 | 1384.9148 | 1360.2248 | 6.6637 | 1.104 | 1.8536 | 1.2604 | 10.8818 | 11.0793 | 6.6804 | 1.1079 | 1.8816 | 1.2795 | 10.9494 | 11.0849
C5 | 2 | e | STM | ACSA | 3.9 | 125 | 3.9 | 810.934 | 4843.6708 | 2504.8458 | 402.9555 | 613.6452 | 346.8002 | 4034.6771 | 3868.2468 | 20.0388 | 3.2236 | 4.9092 | 2.7744 | 30.946 | 32.2774 | 20.0889 | 3.2349 | 4.9834 | 2.8163 | 31.1236 | 32.2936 |  | C5 | 2 | e | STM | ACSA | 3.9 | 125 | 3.9 | 743.782 | 4442.5748 | 2545.3898 | 381.0584 | 691.8611 | 312.355 | 4055.1982 | 3930.6643 | 20.3631 | 3.0485 | 5.5349 | 2.4988 | 31.4453 | 32.4416 | 20.4141 | 3.0592 | 5.6185 | 2.5366 | 31.6284 | 32.4578
C5 | 2 | e | STM | ACSA | 2.4 | 125 | 2.4 | 602.7261 | 1363.3344 | 735.0759 | 135.9439 | 177.1776 | 171.2857 | 1245.9685 | 1219.4831 | 5.8806 | 1.0876 | 1.4174 | 1.3703 | 9.7559 | 9.9677 | 5.8953 | 1.0914 | 1.4388 | 1.391 | 9.8165 | 9.9727 |  | C5 | 2 | e | STM | ACSA | 2.4 | 125 | 2.4 | 534.0559 | 1208.006 | 751.7798 | 125.7195 | 209.5654 | 147.9603 | 1254.8458 | 1235.0249 | 6.0142 | 1.0058 | 1.6765 | 1.1837 | 9.8802 | 10.0388 | 6.0293 | 1.0093 | 1.7019 | 1.2016 | 9.942 | 10.0438
C5 | 2 | g | STM | ACSA | 3.5 | 125 | 3.5 | 757.0526 | 3641.8498 | 1906.8479 | 315.7492 | 466.9234 | 295.4065 | 3105.5297 | 2984.927 | 15.2548 | 2.526 | 3.7354 | 2.3633 | 23.8794 | 24.8442 | 15.293 | 2.5348 | 3.7918 | 2.399 | 24.0186 | 24.8567 |  | C5 | 2 | g | STM | ACSA | 3.5 | 125 | 3.5 | 690.8461 | 3323.3592 | 1939.5408 | 297.6127 | 530.1605 | 264.4361 | 3122.2552 | 3031.7501 | 15.5163 | 2.3809 | 4.2413 | 2.1155 | 24.254 | 24.978 | 15.5552 | 2.3892 | 4.3054 | 2.1475 | 24.3973 | 24.9905
C5 | 2 | i | STM | ACSA | 4.9 | 125 | 4.9 | 944.2196 | 8902.7681 | 4447.1994 | 677.1322 | 1081.2541 | 490.6487 | 7004.8883 | 6696.2345 | 35.5776 | 5.4171 | 8.65 | 3.9252 | 53.5699 | 56.0391 | 35.6667 | 5.4361 | 8.7808 | 3.9845 | 53.868 | 56.0671 |  | C5 | 2 | i | STM | ACSA | 4.9 | 125 | 4.9 | 869.1207 | 8194.6824 | 4516.1936 | 641.812 | 1213.0602 | 443.825 | 7039.0448 | 6814.8909 | 36.1295 | 5.1345 | 9.7045 | 3.5506 | 54.5191 | 56.3124 | 36.22 | 5.1525 | 9.8511 | 3.6043 | 54.8279 | 56.3405
C5 | 2 | i | STM | ACSA | 2.1 | 125 | 2.1 | 557.561 | 965.5859 | 524.3128 | 101.0684 | 125.2518 | 141.7152 | 901.6992 | 892.3482 | 4.1945 | 0.80855 | 1.002 | 1.1337 | 7.1388 | 7.2136 | 4.205 | 0.81138 | 1.0172 | 1.1509 | 7.1844 | 7.2172 |  | C5 | 2 | i | STM | ACSA | 2.1 | 125 | 2.1 | 487.5516 | 844.3432 | 537.5451 | 92.6721 | 150.8897 | 120.4746 | 908.8282 | 901.5814 | 4.3004 | 0.74138 | 1.2071 | 0.9638 | 7.2127 | 7.2706 | 4.3111 | 0.74398 | 1.2254 | 0.97836 | 7.2588 | 7.2743
C5 | 2 | i | STM | ACSA | 2.6 | 125 | 2.6 | 631.8764 | 1677.408 | 900.0155 | 162.4369 | 217.9575 | 192.0177 | 1512.4479 | 1472.4276 | 7.2001 | 1.2995 | 1.7437 | 1.5361 | 11.7794 | 12.0996 | 7.2181 | 1.3041 | 1.77 | 1.5594 | 11.8516 | 12.1056 |  | C5 | 2 | i | STM | ACSA | 2.6 | 125 | 2.6 | 564.0322 | 1497.3056 | 919.2064 | 150.9382 | 255.1728 | 167.357 | 1522.5642 | 1492.6745 | 7.3537 | 1.2075 | 2.0414 | 1.3389 | 11.9414 | 12.1805 | 7.3721 | 1.2117 | 2.0722 | 1.3591 | 12.0151 | 12.1866
C5 | 2 | a | WB | BEPA | 7.6 | 125 | 7.6 | 1429.591 | 32426.4111 | 10737.3735 | 1871.3233 | 2605.6599 | 467.5294 | 16933.7444 | 15681.8861 | 85.899 | 14.9706 | 20.8453 | 3.7402 | 125.4551 | 135.47 | 86.2864 | 15.1589 | 21.4801 | 3.9517 | 126.8771 | 135.7412 |  | C5 | 2 | a | WB | BEPA | 7.6 | 125 | 7.6 | 1095.7849 | 24854.9213 | 11550.1136 | 1624.8925 | 2566.7634 | 646.8771 | 16807.5688 | 16388.6466 | 92.4009 | 12.9991 | 20.5341 | 5.175 | 131.1092 | 134.4606 | 92.8177 | 13.1626 | 21.1595 | 5.4676 | 132.6074 | 134.7297
C5 | 2 | c | WB | BEPA | 8.4 | 125 | 8.4 | 1536.3819 | 42571.3725 | 13887.8766 | 2468.2231 | 3250.3325 | 581.8435 | 21845.8385 | 20188.2757 | 111.103 | 19.7458 | 26.0027 | 4.6547 | 161.5062 | 174.7667 | 111.6041 | 19.9942 | 26.7946 | 4.9179 | 163.3107 | 175.1166 |  | C5 | 2 | c | WB | BEPA | 8.4 | 125 | 8.4 | 1149.0891 | 31839.9344 | 15040.0319 | 2115.4375 | 3197.371 | 829.5337 | 21668.0998 | 21182.3741 | 120.3203 | 16.9235 | 25.579 | 6.6363 | 169.459 | 173.3448 | 120.8629 | 17.1364 | 26.358 | 7.0115 | 171.3687 | 173.6918
C5 | 2 | e | WB | BEPA | 3.1 | 125 | 3.1 | 984.7375 | 3716.2401 | 993.6418 | 181.0232 | 365.0633 | 47.2076 | 1741.6835 | 1586.9359 | 7.9491 | 1.4482 | 2.9205 | 0.37766 | 12.6955 | 13.9335 | 7.985 | 1.4664 | 3.0094 | 0.39901 | 12.8599 | 13.9614 |  | C5 | 2 | e | WB | BEPA | 3.1 | 125 | 3.1 | 715.9709 | 2701.9582 | 1084.4565 | 152.8373 | 358.5411 | 69.6681 | 1726.1399 | 1665.503 | 8.6757 | 1.2227 | 2.8683 | 0.55734 | 13.324 | 13.8091 | 8.7148 | 1.2381 | 2.9557 | 0.58886 | 13.4974 | 13.8368
C5 | 2 | e | WB | BEPA | 9.9 | 125 | 9.9 | 1741.8141 | 67039.7038 | 21145.1101 | 3903.3493 | 4674.3506 | 825.8976 | 33193.3023 | 30548.7075 | 169.1609 | 31.2268 | 37.3948 | 6.6072 | 244.3897 | 265.5464 | 169.9238 | 31.6196 | 38.5336 | 6.9808 | 247.0578 | 266.078 |  | C5 | 2 | e | WB | BEPA | 9.9 | 125 | 9.9 | 1242.2772 | 47813.3069 | 23199.8749 | 3262.0782 | 4585.8437 | 1247.8244 | 32879.2668 | 32295.6212 | 185.599 | 26.0966 | 36.6867 | 9.9826 | 258.365 | 263.0341 | 186.4361 | 26.4249 | 37.804 | 10.547 | 261.212 | 263.5607
C5 | 2 | e | WB | BEPA | 9.8 | 125 | 9.8 | 1728.0051 | 65171.4004 | 20604.0709 | 3793.9407 | 4570.5251 | 808.4169 | 32346.0868 | 29776.9536 | 164.8326 | 30.3515 | 36.5642 | 6.4673 | 238.2156 | 258.7687 | 165.576 | 30.7333 | 37.6777 | 6.833 | 240.82 | 259.2867 |  | C5 | 2 | e | WB | BEPA | 9.8 | 125 | 9.8 | 1236.306 | 46627.0587 | 22586.7834 | 3175.9374 | 4484.781 | 1216.7372 | 32042.8975 | 31464.239 | 180.6943 | 25.4075 | 35.8782 | 9.7339 | 251.7139 | 256.3432 | 181.5092 | 25.7271 | 36.9709 | 10.2843 | 254.4915 | 256.8564
C5 | 2 | g | WB | BEPA | 9.3 | 125 | 9.3 | 1659.1396 | 56351.9177 | 18023.5896 | 3277.1209 | 4070.5815 | 723.6112 | 28307.8257 | 26094.9032 | 144.1887 | 26.217 | 32.5647 | 5.7889 | 208.7592 | 226.4626 | 144.839 | 26.5467 | 33.5564 | 6.1162 | 211.0584 | 226.916 |  | C5 | 2 | g | WB | BEPA | 9.3 | 125 | 9.3 | 1205.9584 | 40959.8262 | 19672.4304 | 2766.4387 | 3997.7909 | 1068.2678 | 28054.9645 | 27504.9278 | 157.3794 | 22.1315 | 31.9823 | 8.5461 | 220.0394 | 224.4397 | 158.0892 | 22.4099 | 32.9563 | 9.0293 | 222.4848 | 224.889
C5 | 2 | g | WB | BEPA | 3 | 125 | 3 | 979.0959 | 3460.4105 | 908.8534 | 166.9015 | 339.9003 | 42.9951 | 1603.0494 | 1458.6503 | 7.2708 | 1.3352 | 2.7192 | 0.34396 | 11.6692 | 12.8244 | 7.3036 | 1.352 | 2.802 | 0.36341 | 11.821 | 12.8501 |  | C5 | 2 | g | WB | BEPA | 3 | 125 | 3 | 704.9154 | 2491.3765 | 994.5941 | 140.1818 | 333.6423 | 64.2165 | 1588.3044 | 1532.6347 | 7.9568 | 1.1215 | 2.6691 | 0.51373 | 12.2611 | 12.7064 | 7.9926 | 1.1356 | 2.7504 | 0.54278 | 12.4214 | 12.7319
C5 | 2 | g | WB | BEPA | 7.8 | 125 | 7.8 | 1455.9992 | 34786.4585 | 11480.0875 | 2010.3135 | 2759.4742 | 495.0774 | 18090.7763 | 16744.9526 | 91.8407 | 16.0825 | 22.0758 | 3.9606 | 133.9596 | 144.7262 | 92.2549 | 16.2848 | 22.7481 | 4.1846 | 135.4724 | 145.016 |  | C5 | 2 | g | WB | BEPA | 7.8 | 125 | 7.8 | 1109.3771 | 26505.0281 | 12369.3125 | 1740.0486 | 2717.363 | 690.0095 | 17952.9616 | 17516.7336 | 98.9545 | 13.9204 | 21.7389 | 5.5201 | 140.1339 | 143.6237 | 99.4008 | 14.0955 | 22.401 | 5.8322 | 141.7294 | 143.9112
C5 | 2 | i | WB | BEPA | 5.7 | 125 | 5.7 | 1197.0343 | 15272.7135 | 5083.8963 | 857.7343 | 1382.515 | 240.4825 | 8149.9991 | 7564.628 | 40.6712 | 6.8619 | 11.0601 | 1.9239 | 60.517 | 65.2 | 40.8546 | 6.9482 | 11.397 | 2.0326 | 61.2324 | 65.3305 |  | C5 | 2 | i | WB | BEPA | 5.7 | 125 | 5.7 | 955.94 | 12196.6411 | 5407.5167 | 761.1778 | 1365.0398 | 316.482 | 8098.6081 | 7850.2163 | 43.2601 | 6.0894 | 10.9203 | 2.5319 | 62.8017 | 64.7889 | 43.4552 | 6.166 | 11.2529 | 2.675 | 63.5492 | 64.9186
C5 | 2 | i | WB | BEPA | 7.8 | 125 | 7.8 | 1455.9992 | 34786.4585 | 11480.0875 | 2010.3135 | 2759.4742 | 495.0774 | 18090.7763 | 16744.9526 | 91.8407 | 16.0825 | 22.0758 | 3.9606 | 133.9596 | 144.7262 | 92.2549 | 16.2848 | 22.7481 | 4.1846 | 135.4724 | 145.016 |  | C5 | 2 | i | WB | BEPA | 7.8 | 125 | 7.8 | 1109.3771 | 26505.0281 | 12369.3125 | 1740.0486 | 2717.363 | 690.0095 | 17952.9616 | 17516.7336 | 98.9545 | 13.9204 | 21.7389 | 5.5201 | 140.1339 | 143.6237 | 99.4008 | 14.0955 | 22.401 | 5.8322 | 141.7294 | 143.9112
C5 | 2 | c | YB | BEAL | 4.6 | 125 | 4.6 | 526.5018 | 4374.9736 | 6469.4201 | 343.3977 | 828.3469 | 357.8222 | 5442.8032 | 7998.9869 | 51.7554 | 2.7472 | 6.6268 | 2.8626 | 63.9919 | 43.5424 | 51.8849 | 2.8308 | 6.7269 | 2.9498 | 64.3924 | 43.6296 |  | C5 | 2 | c | YB | BEAL | 4.6 | 125 | 4.6 | 795.3021 | 6608.5728 | 6481.3175 | 409.496 | 952.5302 | 251.4475 | 5647.6514 | 8094.7912 | 51.8505 | 3.276 | 7.6202 | 2.0116 | 64.7583 | 45.1812 | 51.9803 | 3.3757 | 7.7354 | 2.0728 | 65.1643 | 45.2717
C5 | 2 | c | YB | BEAL | 7.5 | 125 | 7.5 | 607.6143 | 13421.7895 | 25593.6399 | 1165.1417 | 1670.0971 | 775.5438 | 16081.5762 | 29204.4225 | 204.7491 | 9.3211 | 13.3608 | 6.2044 | 233.6354 | 128.6526 | 205.2616 | 9.605 | 13.5627 | 6.3933 | 234.8226 | 128.9102 |  | C5 | 2 | c | YB | BEAL | 7.5 | 125 | 7.5 | 1109.8212 | 24515.1991 | 25662.411 | 1506.7398 | 2048.0754 | 463.2619 | 16973.1678 | 29680.4881 | 205.2993 | 12.0539 | 16.3846 | 3.7061 | 237.4439 | 135.7853 | 205.8132 | 12.421 | 16.6322 | 3.819 | 238.6854 | 136.0572
C5 | 2 | e | YB | BEAL | 2.6 | 125 | 2.6 | 303.2187 | 804.9382 | 1297.2896 | 70.0264 | 320.7934 | 201.577 | 1484.9907 | 1889.6864 | 10.3783 | 0.56021 | 2.5663 | 1.6126 | 15.1175 | 11.8799 | 10.4043 | 0.57727 | 2.6051 | 1.6617 | 15.2484 | 11.9037 |  | C5 | 2 | e | YB | BEAL | 2.6 | 125 | 2.6 | 539.0448 | 1430.9731 | 1300.6186 | 89.5167 | 389.8058 | 123.2301 | 1563.5256 | 1903.1712 | 10.4049 | 0.71613 | 3.1184 | 0.98584 | 15.2254 | 12.5082 | 10.431 | 0.73794 | 3.1656 | 1.0159 | 15.3504 | 12.5332
C5 | 2 | g | YB | BEAL | 7.2 | 125 | 7.2 | 604.9976 | 12316.2501 | 22817.6576 | 1055.5759 | 1579.1979 | 722.2901 | 14700.6236 | 26174.7215 | 182.5413 | 8.4446 | 12.6336 | 5.7783 | 209.3978 | 117.605 | 182.9982 | 8.7018 | 12.8245 | 5.9543 | 210.4788 | 117.8404 |  | C5 | 2 | g | YB | BEAL | 7.2 | 125 | 7.2 | 1079.3638 | 21973.1703 | 22876.5736 | 1351.4224 | 1921.2447 | 440.2158 | 15483.012 | 26589.4565 | 183.0126 | 10.8114 | 15.37 | 3.5217 | 212.7157 | 123.8641 | 183.4707 | 11.1406 | 15.6022 | 3.629 | 213.8426 | 124.1121
C5 | 2 | g | YB | BEAL | 2.9 | 125 | 2.9 | 346.0167 | 1142.7546 | 1764.6101 | 96.0117 | 388.1179 | 219.9515 | 1908.6096 | 2468.6911 | 14.1169 | 0.76809 | 3.1049 | 1.7596 | 19.7495 | 15.2689 | 14.1522 | 0.79149 | 3.1519 | 1.8132 | 19.9088 | 15.2994 |  | C5 | 2 | g | YB | BEAL | 2.9 | 125 | 2.9 | 580.7014 | 1917.8239 | 1768.6845 | 119.7542 | 462.5038 | 141.2529 | 1999.2076 | 2492.1953 | 14.1495 | 0.95803 | 3.7 | 1.13 | 19.9376 | 15.9937 | 14.1849 | 0.98721 | 3.7559 | 1.1644 | 20.0925 | 16.0257
C5 | 2 | g | YB | BEAL | 8.7 | 125 | 8.7 | 613.3887 | 18231.9935 | 38851.149 | 1664.0241 | 2042.647 | 1009.8302 | 22276.9522 | 43567.6502 | 310.8092 | 13.3122 | 16.3412 | 8.0786 | 348.5412 | 178.2156 | 311.5872 | 13.7176 | 16.5881 | 8.3247 | 350.2176 | 178.5724 |  | C5 | 2 | g | YB | BEAL | 8.7 | 125 | 8.7 | 1227.9822 | 36499.7996 | 38971.4618 | 2237.7873 | 2583.9681 | 557.698 | 23705.9759 | 44350.9152 | 311.7717 | 17.9023 | 20.6717 | 4.4616 | 354.8073 | 189.6478 | 312.5521 | 18.4475 | 20.9842 | 4.5975 | 356.5812 | 190.0275
C5 | 2 | g | YB | BEAL | 2 | 125 | 2 | 215.5165 | 338.5325 | 619.401 | 32.4691 | 201.3163 | 166.8792 | 810.7989 | 1020.0656 | 4.9552 | 0.25975 | 1.6105 | 1.335 | 8.1605 | 6.4864 | 4.9676 | 0.26766 | 1.6349 | 1.3757 | 8.2458 | 6.4994 |  | C5 | 2 | g | YB | BEAL | 2 | 125 | 2 | 450.768 | 708.0648 | 621.4403 | 44.4882 | 258.4717 | 88.7743 | 866.2007 | 1013.1746 | 4.9715 | 0.35591 | 2.0678 | 0.71019 | 8.1054 | 6.9296 | 4.984 | 0.36674 | 2.099 | 0.73182 | 8.1816 | 6.9435
C5 | 2 | g | YB | BEAL | 2.9 | 125 | 2.9 | 346.0167 | 1142.7546 | 1764.6101 | 96.0117 | 388.1179 | 219.9515 | 1908.6096 | 2468.6911 | 14.1169 | 0.76809 | 3.1049 | 1.7596 | 19.7495 | 15.2689 | 14.1522 | 0.79149 | 3.1519 | 1.8132 | 19.9088 | 15.2994 |  | C5 | 2 | g | YB | BEAL | 2.9 | 125 | 2.9 | 580.7014 | 1917.8239 | 1768.6845 | 119.7542 | 462.5038 | 141.2529 | 1999.2076 | 2492.1953 | 14.1495 | 0.95803 | 3.7 | 1.13 | 19.9376 | 15.9937 | 14.1849 | 0.98721 | 3.7559 | 1.1644 | 20.0925 | 16.0257
C5 | 2 | i | YB | BEAL | 6.6 | 125 | 6.6 | 597.5327 | 10221.3778 | 17864.3405 | 854.0349 | 1400.0949 | 622.3788 | 12136.6285 | 20740.849 | 142.9147 | 6.8323 | 11.2008 | 4.979 | 165.9268 | 97.093 | 143.2725 | 7.0404 | 11.37 | 5.1307 | 166.8135 | 97.2874 |  | C5 | 2 | i | YB | BEAL | 6.6 | 125 | 6.6 | 1017.2051 | 17400.2814 | 17906.7256 | 1071.728 | 1676.5087 | 394.848 | 12728.974 | 21049.8103 | 143.2538 | 8.5738 | 13.4121 | 3.1588 | 168.3985 | 101.8318 | 143.6124 | 8.8349 | 13.6148 | 3.255 | 169.3171 | 102.0357
C5 | 2 | i | YB | BEAL | 4.3 | 125 | 4.3 | 504.4653 | 3662.9255 | 5350.8403 | 287.3012 | 746.1365 | 327.9899 | 4677.5387 | 6712.2679 | 42.8067 | 2.2984 | 5.9691 | 2.6239 | 53.6981 | 37.4203 | 42.9139 | 2.3684 | 6.0593 | 2.7038 | 54.0454 | 37.4952 |  | C5 | 2 | i | YB | BEAL | 4.3 | 125 | 4.3 | 759.5676 | 5515.2251 | 5360.6037 | 342.1318 | 857.0607 | 231.119 | 4852.1866 | 6790.9152 | 42.8848 | 2.7371 | 6.8565 | 1.849 | 54.3273 | 38.8175 | 42.9922 | 2.8204 | 6.9601 | 1.9053 | 54.678 | 38.8952
C5 | 3 | a | BE | FAGR | 2.1 | 125 | 2.1 | 627.4719 | 1086.6576 | 499.3193 | 47.1619 | 322.2565 | 112.8041 | 1445.8393 | 981.5418 | 3.9946 | 0.3773 | 2.5781 | 0.90243 | 7.8523 | 11.5667 | 4.0166 | 0.38185 | 2.604 | 0.9115 | 7.9139 | 11.6189 |  | C5 | 3 | a | BE | FAGR | 2.1 | 125 | 2.1 | 445.7345 | 771.9244 | 592.0521 | 42.6715 | 358.0919 | 102.4068 | 1087.3831 | 1095.2223 | 4.7364 | 0.34137 | 2.8647 | 0.81925 | 8.7618 | 8.6991 | 4.7625 | 0.34549 | 2.8935 | 0.82749 | 8.829 | 8.7383
C5 | 3 | a | BE | FAGR | 2.8 | 125 | 2.8 | 679.4161 | 2091.7596 | 1014.0259 | 88.9527 | 570.6463 | 169.3166 | 2493.7543 | 1842.9415 | 8.1122 | 0.71162 | 4.5652 | 1.3545 | 14.7435 | 19.95 | 8.1569 | 0.72021 | 4.6111 | 1.3681 | 14.8564 | 20.04 |  | C5 | 3 | a | BE | FAGR | 2.8 | 125 | 2.8 | 528.0046 | 1625.5999 | 1149.724 | 82.627 | 616.7777 | 157.6656 | 2021.2757 | 2006.7943 | 9.1978 | 0.66102 | 4.9342 | 1.2613 | 16.0544 | 16.1702 | 9.2485 | 0.669 | 4.9838 | 1.274 | 16.1753 | 16.2431
C5 | 3 | a | BE | FAGR | 3.5 | 125 | 3.5 | 745.3537 | 3585.5716 | 1729.8365 | 146.8374 | 880.4745 | 234.048 | 3905.4506 | 2991.1964 | 13.8387 | 1.1747 | 7.0438 | 1.8724 | 23.9296 | 31.2436 | 13.915 | 1.1889 | 7.1146 | 1.8912 | 24.1097 | 31.3845 |  | C5 | 3 | a | BE | FAGR | 3.5 | 125 | 3.5 | 602.1385 | 2896.6256 | 1923.8224 | 137.9508 | 940.348 | 220.3444 | 3269.3893 | 3222.4657 | 15.3906 | 1.1036 | 7.5228 | 1.7628 | 25.7797 | 26.1551 | 15.4755 | 1.1169 | 7.5984 | 1.7805 | 25.9713 | 26.2731
C5 | 3 | a | BE | FAGR | 2.5 | 125 | 2.5 | 656.0173 | 1610.1087 | 768.5104 | 69.2039 | 456.145 | 144.1328 | 2005.6324 | 1437.9921 | 6.1481 | 0.55363 | 3.6492 | 1.1531 | 11.5039 | 16.0451 | 6.182 | 0.56032 | 3.6858 | 1.1647 | 11.5928 | 16.1174 |  | C5 | 3 | a | BE | FAGR | 2.5 | 125 | 2.5 | 493.9229 | 1212.2691 | 885.2126 | 63.6896 | 497.8593 | 133.0179 | 1583.2909 | 1579.7793 | 7.0817 | 0.50952 | 3.9829 | 1.0641 | 12.6382 | 12.6663 | 7.1208 | 0.51567 | 4.0229 | 1.0748 | 12.7342 | 12.7235
C5 | 3 | a | BE | FAGR | 2.6 | 125 | 2.6 | 663.5736 | 1761.5528 | 846.182 | 75.4705 | 493.0087 | 152.3643 | 2161.4567 | 1567.0255 | 6.7695 | 0.60376 | 3.9441 | 1.2189 | 12.5362 | 17.2917 | 6.8068 | 0.61105 | 3.9837 | 1.2312 | 12.6327 | 17.3696 |  | C5 | 3 | a | BE | FAGR | 2.6 | 125 | 2.6 | 505.4614 | 1341.821 | 969.044 | 69.6937 | 536.1664 | 141.0782 | 1722.9297 | 1715.9825 | 7.7524 | 0.55755 | 4.2893 | 1.1286 | 13.7279 | 13.7834 | 7.7951 | 0.56428 | 4.3324 | 1.14 | 13.8318 | 13.8456
C5 | 3 | a | BE | FAGR | 2.1 | 125 | 2.1 | 627.4719 | 1086.6576 | 499.3193 | 47.1619 | 322.2565 | 112.8041 | 1445.8393 | 981.5418 | 3.9946 | 0.3773 | 2.5781 | 0.90243 | 7.8523 | 11.5667 | 4.0166 | 0.38185 | 2.604 | 0.9115 | 7.9139 | 11.6189 |  | C5 | 3 | a | BE | FAGR | 2.1 | 125 | 2.1 | 445.7345 | 771.9244 | 592.0521 | 42.6715 | 358.0919 | 102.4068 | 1087.3831 | 1095.2223 | 4.7364 | 0.34137 | 2.8647 | 0.81925 | 8.7618 | 8.6991 | 4.7625 | 0.34549 | 2.8935 | 0.82749 | 8.829 | 8.7383
C5 | 3 | a | BE | FAGR | 6.6 | 125 | 6.6 | 1210.864 | 20713.0057 | 7068.8616 | 651.3378 | 2820.9822 | 625.5237 | 16817.492 | 11166.7053 | 56.5509 | 5.2107 | 22.5679 | 5.0042 | 89.3336 | 134.5399 | 56.8628 | 5.2736 | 22.7947 | 5.0545 | 89.9855 | 135.1467 |  | C5 | 3 | a | BE | FAGR | 6.6 | 125 | 6.6 | 874.7644 | 14963.6946 | 8311.6617 | 592.2328 | 3118.4446 | 570.5792 | 12826.7663 | 12592.9183 | 66.4933 | 4.7379 | 24.9476 | 4.5646 | 100.7433 | 102.6141 | 66.86 | 4.7951 | 25.1983 | 4.6105 | 101.4639 | 103.0769
C5 | 3 | c | BE | FAGR | 2.7 | 125 | 2.7 | 671.3628 | 1921.9615 | 928.0235 | 82.0513 | 531.1843 | 160.7583 | 2324.0756 | 1702.0174 | 7.4242 | 0.65641 | 4.2495 | 1.2861 | 13.6161 | 18.5926 | 7.4651 | 0.66433 | 4.2922 | 1.299 | 13.7206 | 18.6765 |  | C5 | 3 | c | BE | FAGR | 2.7 | 125 | 2.7 | 516.8189 | 1479.5368 | 1057.1977 | 76.0051 | 575.8078 | 149.2951 | 1868.9123 | 1858.3056 | 8.4576 | 0.60804 | 4.6065 | 1.1944 | 14.8664 | 14.9513 | 8.5042 | 0.61538 | 4.6528 | 1.2064 | 14.9787 | 15.0187
C5 | 3 | c | BE | FAGR | 2.2 | 125 | 2.2 | 634.4223 | 1205.8234 | 560.4409 | 52.2298 | 353.6541 | 120.398 | 1576.6441 | 1086.7228 | 4.4835 | 0.41784 | 2.8292 | 0.96318 | 8.6938 | 12.6132 | 4.5083 | 0.42288 | 2.8577 | 0.97286 | 8.7617 | 12.67 |  | C5 | 3 | c | BE | FAGR | 2.2 | 125 | 2.2 | 458.112 | 870.7167 | 659.127 | 47.4837 | 391.0019 | 109.808 | 1202.0454 | 1207.4207 | 5.273 | 0.37987 | 3.128 | 0.87846 | 9.6594 | 9.6164 | 5.3021 | 0.38446 | 3.1595 | 0.88729 | 9.7333 | 9.6597
C5 | 3 | c | BE | FAGR | 2.5 | 125 | 2.5 | 656.0173 | 1610.1087 | 768.5104 | 69.2039 | 456.145 | 144.1328 | 2005.6324 | 1437.9921 | 6.1481 | 0.55363 | 3.6492 | 1.1531 | 11.5039 | 16.0451 | 6.182 | 0.56032 | 3.6858 | 1.1647 | 11.5928 | 16.1174 |  | C5 | 3 | c | BE | FAGR | 2.5 | 125 | 2.5 | 493.9229 | 1212.2691 | 885.2126 | 63.6896 | 497.8593 | 133.0179 | 1583.2909 | 1579.7793 | 7.0817 | 0.50952 | 3.9829 | 1.0641 | 12.6382 | 12.6663 | 7.1208 | 0.51567 | 4.0229 | 1.0748 | 12.7342 | 12.7235
C5 | 3 | c | BE | FAGR | 2.5 | 125 | 2.5 | 656.0173 | 1610.1087 | 768.5104 | 69.2039 | 456.145 | 144.1328 | 2005.6324 | 1437.9921 | 6.1481 | 0.55363 | 3.6492 | 1.1531 | 11.5039 | 16.0451 | 6.182 | 0.56032 | 3.6858 | 1.1647 | 11.5928 | 16.1174 |  | C5 | 3 | c | BE | FAGR | 2.5 | 125 | 2.5 | 493.9229 | 1212.2691 | 885.2126 | 63.6896 | 497.8593 | 133.0179 | 1583.2909 | 1579.7793 | 7.0817 | 0.50952 | 3.9829 | 1.0641 | 12.6382 | 12.6663 | 7.1208 | 0.51567 | 4.0229 | 1.0748 | 12.7342 | 12.7235
C5 | 3 | e | BE | FAGR | 2.8 | 125 | 2.8 | 679.4161 | 2091.7596 | 1014.0259 | 88.9527 | 570.6463 | 169.3166 | 2493.7543 | 1842.9415 | 8.1122 | 0.71162 | 4.5652 | 1.3545 | 14.7435 | 19.95 | 8.1569 | 0.72021 | 4.6111 | 1.3681 | 14.8564 | 20.04 |  | C5 | 3 | e | BE | FAGR | 2.8 | 125 | 2.8 | 528.0046 | 1625.5999 | 1149.724 | 82.627 | 616.7777 | 157.6656 | 2021.2757 | 2006.7943 | 9.1978 | 0.66102 | 4.9342 | 1.2613 | 16.0544 | 16.1702 | 9.2485 | 0.669 | 4.9838 | 1.274 | 16.1753 | 16.2431
C5 | 3 | e | BE | FAGR | 2 | 125 | 2 | 620.5894 | 974.8195 | 442.2482 | 42.3807 | 292.2699 | 105.3693 | 1320.8715 | 882.2682 | 3.538 | 0.33905 | 2.3382 | 0.84295 | 7.0581 | 10.567 | 3.5575 | 0.34314 | 2.3617 | 0.85143 | 7.1137 | 10.6146 |  | C5 | 3 | e | BE | FAGR | 2 | 125 | 2 | 433.1122 | 680.3311 | 529.025 | 38.1475 | 326.5477 | 95.1798 | 978.8579 | 988.9001 | 4.2322 | 0.30518 | 2.6124 | 0.76144 | 7.9112 | 7.8309 | 4.2555 | 0.30886 | 2.6386 | 0.76909 | 7.9721 | 7.8662
C5 | 3 | e | BE | FAGR | 6.5 | 125 | 6.5 | 1193.7458 | 19806.076 | 6842.0818 | 627.9266 | 2745.1837 | 610.4545 | 16202.1672 | 10825.6466 | 54.7367 | 5.0234 | 21.9615 | 4.8836 | 86.6052 | 129.6173 | 55.0385 | 5.0841 | 22.1822 | 4.9327 | 87.2375 | 130.2019 |  | C5 | 3 | e | BE | FAGR | 6.5 | 125 | 6.5 | 866.9362 | 14383.803 | 8024.0036 | 571.8235 | 3029.7462 | 557.6607 | 12411.6147 | 12183.2339 | 64.192 | 4.5746 | 24.238 | 4.4613 | 97.4659 | 99.2929 | 64.5461 | 4.6298 | 24.4816 | 4.5061 | 98.1636 | 99.7407
C5 | 3 | e | BE | FAGR | 2.4 | 125 | 2.4 | 648.6618 | 1467.2385 | 695.0069 | 63.2454 | 420.6171 | 136.0619 | 1856.3619 | 1314.9314 | 5.5601 | 0.50596 | 3.3649 | 1.0885 | 10.5195 | 14.8509 | 5.5907 | 0.51207 | 3.3988 | 1.0994 | 10.601 | 14.9179 |  | C5 | 3 | e | BE | FAGR | 2.4 | 125 | 2.4 | 482.1929 | 1090.6946 | 805.6517 | 57.9889 | 460.8921 | 125.1172 | 1449.9573 | 1449.6499 | 6.4452 | 0.46391 | 3.6871 | 1.0009 | 11.5972 | 11.5997 | 6.4808 | 0.46951 | 3.7242 | 1.011 | 11.6855 | 11.652
C5 | 3 | e | BE | FAGR | 2.6 | 125 | 2.6 | 663.5736 | 1761.5528 | 846.182 | 75.4705 | 493.0087 | 152.3643 | 2161.4567 | 1567.0255 | 6.7695 | 0.60376 | 3.9441 | 1.2189 | 12.5362 | 17.2917 | 6.8068 | 0.61105 | 3.9837 | 1.2312 | 12.6327 | 17.3696 |  | C5 | 3 | e | BE | FAGR | 2.6 | 125 | 2.6 | 505.4614 | 1341.821 | 969.044 | 69.6937 | 536.1664 | 141.0782 | 1722.9297 | 1715.9825 | 7.7524 | 0.55755 | 4.2893 | 1.1286 | 13.7279 | 13.7834 | 7.7951 | 0.56428 | 4.3324 | 1.14 | 13.8318 | 13.8456
C5 | 3 | e | BE | FAGR | 3.5 | 125 | 3.5 | 745.3537 | 3585.5716 | 1729.8365 | 146.8374 | 880.4745 | 234.048 | 3905.4506 | 2991.1964 | 13.8387 | 1.1747 | 7.0438 | 1.8724 | 23.9296 | 31.2436 | 13.915 | 1.1889 | 7.1146 | 1.8912 | 24.1097 | 31.3845 |  | C5 | 3 | e | BE | FAGR | 3.5 | 125 | 3.5 | 602.1385 | 2896.6256 | 1923.8224 | 137.9508 | 940.348 | 220.3444 | 3269.3893 | 3222.4657 | 15.3906 | 1.1036 | 7.5228 | 1.7628 | 25.7797 | 26.1551 | 15.4755 | 1.1169 | 7.5984 | 1.7805 | 25.9713 | 26.2731
C5 | 3 | e | BE | FAGR | 3.1 | 125 | 3.1 | 705.4475 | 2662.2449 | 1296.7536 | 111.6497 | 696.4692 | 196.0031 | 3048.1284 | 2300.8756 | 10.374 | 0.8932 | 5.5718 | 1.568 | 18.407 | 24.385 | 10.4312 | 0.90398 | 5.6278 | 1.5838 | 18.5468 | 24.495 |  | C5 | 3 | e | BE | FAGR | 3.1 | 125 | 3.1 | 560.614 | 2115.6665 | 1454.0235 | 104.3897 | 747.6074 | 183.6718 | 2517.0072 | 2489.6925 | 11.6322 | 0.83512 | 5.9809 | 1.4694 | 19.9175 | 20.1361 | 11.6963 | 0.8452 | 6.041 | 1.4841 | 20.0667 | 20.2269
C5 | 3 | e | BE | FAGR | 3.8 | 125 | 3.8 | 779.5602 | 4420.5546 | 2094.9257 | 177.184 | 1029.6613 | 264.5102 | 4648.9406 | 3566.2812 | 16.7594 | 1.4175 | 8.2373 | 2.1161 | 28.5302 | 37.1915 | 16.8518 | 1.4346 | 8.3201 | 2.1373 | 28.7438 | 37.3593 |  | C5 | 3 | e | BE | FAGR | 3.8 | 125 | 3.8 | 632.0115 | 3583.8685 | 2325.7378 | 166.6337 | 1098.4771 | 249.2731 | 3903.3155 | 3840.1217 | 18.6059 | 1.3331 | 8.7878 | 1.9942 | 30.721 | 31.2265 | 18.7085 | 1.3492 | 8.8761 | 2.0142 | 30.948 | 31.3674
C5 | 3 | e | BE | FAGR | 2.3 | 125 | 2.3 | 641.4745 | 1332.5852 | 625.6585 | 57.5892 | 386.4469 | 128.1505 | 1713.4294 | 1197.8451 | 5.0053 | 0.46071 | 3.0916 | 1.0252 | 9.5828 | 13.7074 | 5.0329 | 0.46628 | 3.1226 | 1.0355 | 9.6573 | 13.7693 |  | C5 | 3 | e | BE | FAGR | 2.3 | 125 | 2.3 | 470.2601 | 976.908 | 730.3081 | 52.5883 | 425.2708 | 117.3794 | 1322.8892 | 1325.5466 | 5.8425 | 0.42071 | 3.4022 | 0.93903 | 10.6044 | 10.5831 | 5.8747 | 0.42579 | 3.4364 | 0.94847 | 10.6853 | 10.6308
C5 | 3 | e | BE | FAGR | 2.4 | 125 | 2.4 | 648.6618 | 1467.2385 | 695.0069 | 63.2454 | 420.6171 | 136.0619 | 1856.3619 | 1314.9314 | 5.5601 | 0.50596 | 3.3649 | 1.0885 | 10.5195 | 14.8509 | 5.5907 | 0.51207 | 3.3988 | 1.0994 | 10.601 | 14.9179 |  | C5 | 3 | e | BE | FAGR | 2.4 | 125 | 2.4 | 482.1929 | 1090.6946 | 805.6517 | 57.9889 | 460.8921 | 125.1172 | 1449.9573 | 1449.6499 | 6.4452 | 0.46391 | 3.6871 | 1.0009 | 11.5972 | 11.5997 | 6.4808 | 0.46951 | 3.7242 | 1.011 | 11.6855 | 11.652
C5 | 3 | g | BE | FAGR | 2.7 | 125 | 2.7 | 671.3628 | 1921.9615 | 928.0235 | 82.0513 | 531.1843 | 160.7583 | 2324.0756 | 1702.0174 | 7.4242 | 0.65641 | 4.2495 | 1.2861 | 13.6161 | 18.5926 | 7.4651 | 0.66433 | 4.2922 | 1.299 | 13.7206 | 18.6765 |  | C5 | 3 | g | BE | FAGR | 2.7 | 125 | 2.7 | 516.8189 | 1479.5368 | 1057.1977 | 76.0051 | 575.8078 | 149.2951 | 1868.9123 | 1858.3056 | 8.4576 | 0.60804 | 4.6065 | 1.1944 | 14.8664 | 14.9513 | 8.5042 | 0.61538 | 4.6528 | 1.2064 | 14.9787 | 15.0187
C5 | 3 | g | BE | FAGR | 2.7 | 125 | 2.7 | 671.3628 | 1921.9615 | 928.0235 | 82.0513 | 531.1843 | 160.7583 | 2324.0756 | 1702.0174 | 7.4242 | 0.65641 | 4.2495 | 1.2861 | 13.6161 | 18.5926 | 7.4651 | 0.66433 | 4.2922 | 1.299 | 13.7206 | 18.6765 |  | C5 | 3 | g | BE | FAGR | 2.7 | 125 | 2.7 | 516.8189 | 1479.5368 | 1057.1977 | 76.0051 | 575.8078 | 149.2951 | 1868.9123 | 1858.3056 | 8.4576 | 0.60804 | 4.6065 | 1.1944 | 14.8664 | 14.9513 | 8.5042 | 0.61538 | 4.6528 | 1.2064 | 14.9787 | 15.0187
C5 | 3 | g | BE | FAGR | 2.2 | 125 | 2.2 | 634.4223 | 1205.8234 | 560.4409 | 52.2298 | 353.6541 | 120.398 | 1576.6441 | 1086.7228 | 4.4835 | 0.41784 | 2.8292 | 0.96318 | 8.6938 | 12.6132 | 4.5083 | 0.42288 | 2.8577 | 0.97286 | 8.7617 | 12.67 |  | C5 | 3 | g | BE | FAGR | 2.2 | 125 | 2.2 | 458.112 | 870.7167 | 659.127 | 47.4837 | 391.0019 | 109.808 | 1202.0454 | 1207.4207 | 5.273 | 0.37987 | 3.128 | 0.87846 | 9.6594 | 9.6164 | 5.3021 | 0.38446 | 3.1595 | 0.88729 | 9.7333 | 9.6597
C5 | 3 | g | BE | FAGR | 3.9 | 125 | 3.9 | 791.7661 | 4729.1817 | 2224.0345 | 188.0908 | 1081.3918 | 275.0386 | 4917.5888 | 3768.5558 | 17.7923 | 1.5047 | 8.6511 | 2.2003 | 30.1484 | 39.3407 | 17.8904 | 1.5229 | 8.7381 | 2.2224 | 30.3738 | 39.5181 |  | C5 | 3 | g | BE | FAGR | 3.9 | 125 | 3.9 | 641.7517 | 3833.1527 | 2469.3693 | 176.8786 | 1153.751 | 259.1773 | 4128.0431 | 4059.1763 | 19.755 | 1.415 | 9.23 | 2.0734 | 32.4734 | 33.0243 | 19.8639 | 1.4321 | 9.3228 | 2.0943 | 32.713 | 33.1733
C5 | 3 | i | BE | FAGR | 3.4 | 125 | 3.4 | 734.7738 | 3335.58 | 1615.7065 | 137.4902 | 832.8221 | 224.265 | 3677.4284 | 2810.2838 | 12.9257 | 1.0999 | 6.6626 | 1.7941 | 22.4823 | 29.4194 | 12.9969 | 1.1132 | 6.7295 | 1.8122 | 22.6518 | 29.5521 |  | C5 | 3 | i | BE | FAGR | 3.4 | 125 | 3.4 | 591.9488 | 2687.2117 | 1799.3757 | 129.0646 | 890.2155 | 210.9689 | 3071.4049 | 3029.6247 | 14.395 | 1.0325 | 7.1217 | 1.6878 | 24.237 | 24.5712 | 14.4744 | 1.045 | 7.1933 | 1.7047 | 24.4174 | 24.6821
C5 | 3 | i | BE | FAGR | 3 | 125 | 3 | 696.432 | 2461.3937 | 1198.4247 | 103.7448 | 653.318 | 186.9363 | 2855.4637 | 2142.4238 | 9.5874 | 0.82996 | 5.2265 | 1.4955 | 17.1394 | 22.8437 | 9.6403 | 0.83998 | 5.2791 | 1.5105 | 17.2698 | 22.9467 |  | C5 | 3 | i | BE | FAGR | 3 | 125 | 3 | 549.8946 | 1943.4879 | 1348.0895 | 96.8161 | 702.6826 | 174.8565 | 2345.2887 | 2322.4447 | 10.7847 | 0.77453 | 5.6215 | 1.3989 | 18.5796 | 18.7623 | 10.8442 | 0.78388 | 5.678 | 1.4129 | 18.7189 | 18.8469
C5 | 3 | i | BE | FAGR | 8.4 | 125 | 8.4 | 1526.1653 | 42288.2818 | 11793.0575 | 1163.4489 | 4328.8698 | 921.1482 | 30466.7046 | 18206.5244 | 94.3445 | 9.3076 | 34.631 | 7.3692 | 145.6522 | 243.7336 | 94.8648 | 9.42 | 34.979 | 7.4432 | 146.707 | 244.8329 |  | C5 | 3 | i | BE | FAGR | 8.4 | 125 | 8.4 | 1008.2243 | 27936.7329 | 14498.1408 | 1030.5511 | 4919.1249 | 819.2547 | 21568.5953 | 21267.0715 | 115.9851 | 8.2444 | 39.353 | 6.554 | 170.1366 | 172.5488 | 116.6248 | 8.3439 | 39.7485 | 6.6199 | 171.3371 | 173.327
C5 | 3 | i | BE | FAGR | 6 | 125 | 6 | 1109.1342 | 15680.0158 | 5763.6941 | 518.4504 | 2379.056 | 537.3652 | 13338.6685 | 9198.5656 | 46.1096 | 4.1476 | 19.0324 | 4.2989 | 73.5885 | 106.7093 | 46.3639 | 4.1977 | 19.2237 | 4.3421 | 74.1274 | 107.1906 |  | C5 | 3 | i | BE | FAGR | 6 | 125 | 6 | 827.0274 | 11691.8243 | 6671.0614 | 475.7879 | 2604.3891 | 494.569 | 10445.1804 | 10245.8073 | 53.3685 | 3.8063 | 20.8351 | 3.9566 | 81.9665 | 83.5614 | 53.6628 | 3.8523 | 21.0445 | 3.9963 | 82.5559 | 83.9383
C5 | 3 | i | BE | FAGR | 3.9 | 125 | 3.9 | 791.7661 | 4729.1817 | 2224.0345 | 188.0908 | 1081.3918 | 275.0386 | 4917.5888 | 3768.5558 | 17.7923 | 1.5047 | 8.6511 | 2.2003 | 30.1484 | 39.3407 | 17.8904 | 1.5229 | 8.7381 | 2.2224 | 30.3738 | 39.5181 |  | C5 | 3 | i | BE | FAGR | 3.9 | 125 | 3.9 | 641.7517 | 3833.1527 | 2469.3693 | 176.8786 | 1153.751 | 259.1773 | 4128.0431 | 4059.1763 | 19.755 | 1.415 | 9.23 | 2.0734 | 32.4734 | 33.0243 | 19.8639 | 1.4321 | 9.3228 | 2.0943 | 32.713 | 33.1733
C5 | 3 | i | BE | FAGR | 3 | 125 | 3 | 696.432 | 2461.3937 | 1198.4247 | 103.7448 | 653.318 | 186.9363 | 2855.4637 | 2142.4238 | 9.5874 | 0.82996 | 5.2265 | 1.4955 | 17.1394 | 22.8437 | 9.6403 | 0.83998 | 5.2791 | 1.5105 | 17.2698 | 22.9467 |  | C5 | 3 | i | BE | FAGR | 3 | 125 | 3 | 549.8946 | 1943.4879 | 1348.0895 | 96.8161 | 702.6826 | 174.8565 | 2345.2887 | 2322.4447 | 10.7847 | 0.77453 | 5.6215 | 1.3989 | 18.5796 | 18.7623 | 10.8442 | 0.78388 | 5.678 | 1.4129 | 18.7189 | 18.8469
C5 | 3 | i | BE | FAGR | 3.4 | 125 | 3.4 | 734.7738 | 3335.58 | 1615.7065 | 137.4902 | 832.8221 | 224.265 | 3677.4284 | 2810.2838 | 12.9257 | 1.0999 | 6.6626 | 1.7941 | 22.4823 | 29.4194 | 12.9969 | 1.1132 | 6.7295 | 1.8122 | 22.6518 | 29.5521 |  | C5 | 3 | i | BE | FAGR | 3.4 | 125 | 3.4 | 591.9488 | 2687.2117 | 1799.3757 | 129.0646 | 890.2155 | 210.9689 | 3071.4049 | 3029.6247 | 14.395 | 1.0325 | 7.1217 | 1.6878 | 24.237 | 24.5712 | 14.4744 | 1.045 | 7.1933 | 1.7047 | 24.4174 | 24.6821
C5 | 3 | i | BE | FAGR | 2.4 | 125 | 2.4 | 648.6618 | 1467.2385 | 695.0069 | 63.2454 | 420.6171 | 136.0619 | 1856.3619 | 1314.9314 | 5.5601 | 0.50596 | 3.3649 | 1.0885 | 10.5195 | 14.8509 | 5.5907 | 0.51207 | 3.3988 | 1.0994 | 10.601 | 14.9179 |  | C5 | 3 | i | BE | FAGR | 2.4 | 125 | 2.4 | 482.1929 | 1090.6946 | 805.6517 | 57.9889 | 460.8921 | 125.1172 | 1449.9573 | 1449.6499 | 6.4452 | 0.46391 | 3.6871 | 1.0009 | 11.5972 | 11.5997 | 6.4808 | 0.46951 | 3.7242 | 1.011 | 11.6855 | 11.652
C5 | 3 | i | BE | FAGR | 2.7 | 125 | 2.7 | 671.3628 | 1921.9615 | 928.0235 | 82.0513 | 531.1843 | 160.7583 | 2324.0756 | 1702.0174 | 7.4242 | 0.65641 | 4.2495 | 1.2861 | 13.6161 | 18.5926 | 7.4651 | 0.66433 | 4.2922 | 1.299 | 13.7206 | 18.6765 |  | C5 | 3 | i | BE | FAGR | 2.7 | 125 | 2.7 | 516.8189 | 1479.5368 | 1057.1977 | 76.0051 | 575.8078 | 149.2951 | 1868.9123 | 1858.3056 | 8.4576 | 0.60804 | 4.6065 | 1.1944 | 14.8664 | 14.9513 | 8.5042 | 0.61538 | 4.6528 | 1.2064 | 14.9787 | 15.0187
C5 | 3 | i | BE | FAGR | 2.4 | 125 | 2.4 | 648.6618 | 1467.2385 | 695.0069 | 63.2454 | 420.6171 | 136.0619 | 1856.3619 | 1314.9314 | 5.5601 | 0.50596 | 3.3649 | 1.0885 | 10.5195 | 14.8509 | 5.5907 | 0.51207 | 3.3988 | 1.0994 | 10.601 | 14.9179 |  | C5 | 3 | i | BE | FAGR | 2.4 | 125 | 2.4 | 482.1929 | 1090.6946 | 805.6517 | 57.9889 | 460.8921 | 125.1172 | 1449.9573 | 1449.6499 | 6.4452 | 0.46391 | 3.6871 | 1.0009 | 11.5972 | 11.5997 | 6.4808 | 0.46951 | 3.7242 | 1.011 | 11.6855 | 11.652
C5 | 3 | i | BE | FAGR | 4.5 | 125 | 4.5 | 872.4196 | 6937.6175 | 3074.387 | 262.2657 | 1411.6771 | 342.1222 | 6765.4106 | 5090.452 | 24.5951 | 2.0981 | 11.2934 | 2.737 | 40.7236 | 54.1233 | 24.7307 | 2.1235 | 11.4069 | 2.7645 | 41.0256 | 54.3674 |  | C5 | 3 | i | BE | FAGR | 4.5 | 125 | 4.5 | 698.1656 | 5551.9223 | 3435.2731 | 245.7136 | 1512.0691 | 321.232 | 5619.1803 | 5514.2878 | 27.4822 | 1.9657 | 12.0966 | 2.5699 | 44.1143 | 44.9534 | 27.6338 | 1.9894 | 12.2181 | 2.5957 | 44.437 | 45.1562
C5 | 3 | i | BE | FAGR | 2.4 | 125 | 2.4 | 648.6618 | 1467.2385 | 695.0069 | 63.2454 | 420.6171 | 136.0619 | 1856.3619 | 1314.9314 | 5.5601 | 0.50596 | 3.3649 | 1.0885 | 10.5195 | 14.8509 | 5.5907 | 0.51207 | 3.3988 | 1.0994 | 10.601 | 14.9179 |  | C5 | 3 | i | BE | FAGR | 2.4 | 125 | 2.4 | 482.1929 | 1090.6946 | 805.6517 | 57.9889 | 460.8921 | 125.1172 | 1449.9573 | 1449.6499 | 6.4452 | 0.46391 | 3.6871 | 1.0009 | 11.5972 | 11.5997 | 6.4808 | 0.46951 | 3.7242 | 1.011 | 11.6855 | 11.652
C5 | 3 | i | BE | FAGR | 4.2 | 125 | 4.2 | 830.6137 | 5753.837 | 2633.1088 | 223.2739 | 1242.3414 | 307.7475 | 5789.6672 | 4406.4715 | 21.0649 | 1.7862 | 9.9387 | 2.462 | 35.2518 | 46.3173 | 21.181 | 1.8078 | 10.0386 | 2.4867 | 35.5141 | 46.5262 |  | C5 | 3 | i | BE | FAGR | 4.2 | 125 | 4.2 | 670.3733 | 4643.8179 | 2929.7874 | 209.7025 | 1327.2146 | 289.6503 | 4842.8634 | 4756.3548 | 23.4383 | 1.6776 | 10.6177 | 2.3172 | 38.0508 | 38.7429 | 23.5676 | 1.6979 | 10.7244 | 2.3405 | 38.3304 | 38.9176
C5 | 3 | i | BE | FAGR | 7 | 125 | 7 | 1279.8651 | 24627.4913 | 8013.2392 | 750.143 | 3132.6761 | 687.2684 | 19424.4126 | 12583.3267 | 64.1059 | 6.0011 | 25.0614 | 5.4981 | 100.6666 | 155.3953 | 64.4595 | 6.0736 | 25.3133 | 5.5534 | 101.3997 | 156.0962 |  | C5 | 3 | i | BE | FAGR | 7 | 125 | 7 | 905.6009 | 17425.8026 | 9520.0927 | 677.9383 | 3485.2609 | 623.2281 | 14560.8349 | 14306.5201 | 76.1607 | 5.4235 | 27.8821 | 4.9858 | 114.4522 | 116.4867 | 76.5808 | 5.489 | 28.1623 | 5.0359 | 115.268 | 117.0121
C5 | 3 | i | BE | FAGR | 2.5 | 125 | 2.5 | 656.0173 | 1610.1087 | 768.5104 | 69.2039 | 456.145 | 144.1328 | 2005.6324 | 1437.9921 | 6.1481 | 0.55363 | 3.6492 | 1.1531 | 11.5039 | 16.0451 | 6.182 | 0.56032 | 3.6858 | 1.1647 | 11.5928 | 16.1174 |  | C5 | 3 | i | BE | FAGR | 2.5 | 125 | 2.5 | 493.9229 | 1212.2691 | 885.2126 | 63.6896 | 497.8593 | 133.0179 | 1583.2909 | 1579.7793 | 7.0817 | 0.50952 | 3.9829 | 1.0641 | 12.6382 | 12.6663 | 7.1208 | 0.51567 | 4.0229 | 1.0748 | 12.7342 | 12.7235
C5 | 3 | i | BE | FAGR | 3.1 | 125 | 3.1 | 705.4475 | 2662.2449 | 1296.7536 | 111.6497 | 696.4692 | 196.0031 | 3048.1284 | 2300.8756 | 10.374 | 0.8932 | 5.5718 | 1.568 | 18.407 | 24.385 | 10.4312 | 0.90398 | 5.6278 | 1.5838 | 18.5468 | 24.495 |  | C5 | 3 | i | BE | FAGR | 3.1 | 125 | 3.1 | 560.614 | 2115.6665 | 1454.0235 | 104.3897 | 747.6074 | 183.6718 | 2517.0072 | 2489.6925 | 11.6322 | 0.83512 | 5.9809 | 1.4694 | 19.9175 | 20.1361 | 11.6963 | 0.8452 | 6.041 | 1.4841 | 20.0667 | 20.2269
C5 | 3 | i | BE | FAGR | 2.2 | 125 | 2.2 | 634.4223 | 1205.8234 | 560.4409 | 52.2298 | 353.6541 | 120.398 | 1576.6441 | 1086.7228 | 4.4835 | 0.41784 | 2.8292 | 0.96318 | 8.6938 | 12.6132 | 4.5083 | 0.42288 | 2.8577 | 0.97286 | 8.7617 | 12.67 |  | C5 | 3 | i | BE | FAGR | 2.2 | 125 | 2.2 | 458.112 | 870.7167 | 659.127 | 47.4837 | 391.0019 | 109.808 | 1202.0454 | 1207.4207 | 5.273 | 0.37987 | 3.128 | 0.87846 | 9.6594 | 9.6164 | 5.3021 | 0.38446 | 3.1595 | 0.88729 | 9.7333 | 9.6597
C5 | 3 | i | BE | FAGR | 3.5 | 125 | 3.5 | 745.3537 | 3585.5716 | 1729.8365 | 146.8374 | 880.4745 | 234.048 | 3905.4506 | 2991.1964 | 13.8387 | 1.1747 | 7.0438 | 1.8724 | 23.9296 | 31.2436 | 13.915 | 1.1889 | 7.1146 | 1.8912 | 24.1097 | 31.3845 |  | C5 | 3 | i | BE | FAGR | 3.5 | 125 | 3.5 | 602.1385 | 2896.6256 | 1923.8224 | 137.9508 | 940.348 | 220.3444 | 3269.3893 | 3222.4657 | 15.3906 | 1.1036 | 7.5228 | 1.7628 | 25.7797 | 26.1551 | 15.4755 | 1.1169 | 7.5984 | 1.7805 | 25.9713 | 26.2731
C5 | 3 | i | BE | FAGR | 3.2 | 125 | 3.2 | 714.8318 | 2874.5092 | 1399.1109 | 119.9039 | 740.7903 | 205.245 | 3249.1132 | 2465.0502 | 11.1929 | 0.95923 | 5.9263 | 1.642 | 19.7204 | 25.9929 | 11.2546 | 0.97081 | 5.9859 | 1.6585 | 19.8698 | 26.1101 |  | C5 | 3 | i | BE | FAGR | 3.2 | 125 | 3.2 | 571.1921 | 2296.8998 | 1564.5196 | 112.287 | 793.8409 | 192.6305 | 2695.2447 | 2663.2779 | 12.5162 | 0.8983 | 6.3507 | 1.541 | 21.3062 | 21.562 | 12.5852 | 0.90914 | 6.4146 | 1.5565 | 21.4654 | 21.6592
C5 | 3 | i | BE | FAGR | 4.7 | 125 | 4.7 | 901.6684 | 7821.7233 | 3386.3509 | 290.441 | 1529.1193 | 365.9441 | 7475.8383 | 5571.8553 | 27.0908 | 2.3235 | 12.233 | 2.9276 | 44.5748 | 59.8067 | 27.2402 | 2.3516 | 12.3559 | 2.957 | 44.9047 | 60.0764 |  | C5 | 3 | i | BE | FAGR | 4.7 | 125 | 4.7 | 716.2717 | 6213.4582 | 3797.7796 | 271.5243 | 1641.591 | 342.8837 | 6171.2179 | 6053.7786 | 30.3822 | 2.1722 | 13.1327 | 2.7431 | 48.4302 | 49.3697 | 30.5498 | 2.1984 | 13.2647 | 2.7706 | 48.7836 | 49.5924
C5 | 3 | a | PC | PRPE | 4.5 | 125 | 4.5 | 1019.4638 | 8106.9357 | 2806.3025 | 2240.9834 | 870.468 | 104.2894 | 6057.1534 | 6022.0433 | 22.4504 | 17.9279 | 6.9637 | 0.83432 | 48.1763 | 48.4572 | 22.5066 | 18.345 | 7.069 | 0.87272 | 48.7933 | 48.7488 |  | C5 | 3 | a | PC | PRPE | 4.5 | 125 | 4.5 | 672.812 | 5350.306 | 2622.7356 | 2164.7211 | 842.1072 | 104.9775 | 6059.7036 | 5734.5415 | 20.9819 | 17.3178 | 6.7369 | 0.83982 | 45.8763 | 48.4776 | 21.0344 | 17.7207 | 6.8387 | 0.87848 | 46.4722 | 48.7694
C5 | 3 | a | PC | PRPE | 6.8 | 125 | 6.8 | 1427.0056 | 25912.1471 | 8538.5334 | 6349.4915 | 1606.7136 | 223.9216 | 16613.7463 | 16718.6602 | 68.3083 | 50.7959 | 12.8537 | 1.7914 | 133.7493 | 132.91 | 68.4793 | 51.9778 | 13.048 | 1.8738 | 135.3788 | 133.7098 |  | C5 | 3 | a | PC | PRPE | 6.8 | 125 | 6.8 | 938.7928 | 17046.981 | 7975.8873 | 6131.7929 | 1553.9721 | 225.4104 | 16620.7946 | 15887.0628 | 63.8071 | 49.0543 | 12.4318 | 1.8033 | 127.0965 | 132.9664 | 63.9668 | 50.1957 | 12.6197 | 1.8863 | 128.6684 | 133.7666
C5 | 3 | a | PC | PRPE | 8.6 | 125 | 8.6 | 1878.5407 | 54560.3807 | 16299.8032 | 11562.3858 | 2292.1761 | 345.3755 | 29491.199 | 30499.7406 | 130.3984 | 92.4991 | 18.3374 | 2.763 | 243.9979 | 235.9296 | 130.7248 | 94.6512 | 18.6145 | 2.8902 | 246.8808 | 237.3494 |  | C5 | 3 | a | PC | PRPE | 8.6 | 125 | 8.6 | 1134.661 | 32955.1227 | 15015.4664 | 11086.7714 | 2201.8904 | 348.1422 | 29506.2634 | 28652.2705 | 120.1237 | 88.6942 | 17.6151 | 2.7851 | 229.2182 | 236.0501 | 120.4244 | 90.7578 | 17.8813 | 2.9133 | 231.9769 | 237.4707
C5 | 3 | c | PC | PRPE | 7.9 | 125 | 7.9 | 1692.1868 | 41472.7057 | 12891.6371 | 9305.8588 | 2015.05 | 295.318 | 23965.9499 | 24507.8638 | 103.1331 | 74.4469 | 16.1204 | 2.3625 | 196.0629 | 191.7276 | 103.3913 | 76.179 | 16.364 | 2.4713 | 198.4056 | 192.8814 |  | C5 | 3 | c | PC | PRPE | 7.9 | 125 | 7.9 | 1059.5325 | 25967.3926 | 11945.5839 | 8949.8452 | 1941.2372 | 297.5142 | 23977.3184 | 23134.1806 | 95.5647 | 71.5988 | 15.5299 | 2.3801 | 185.0734 | 191.8185 | 95.8039 | 73.2646 | 15.7646 | 2.4897 | 187.3228 | 192.9729
C5 | 3 | e | PC | PRPE | 5.1 | 125 | 5.1 | 1103.6789 | 11273.0906 | 3917.8275 | 3067.2294 | 1046.3357 | 131.524 | 8224.8543 | 8162.9166 | 31.3426 | 24.5378 | 8.3707 | 1.0522 | 65.3033 | 65.7988 | 31.4211 | 25.1087 | 8.4972 | 1.1006 | 66.1276 | 66.1948 |  | C5 | 3 | e | PC | PRPE | 5.1 | 125 | 5.1 | 744.3127 | 7602.487 | 3674.4645 | 2968.192 | 1013.9911 | 132.3465 | 8228.1369 | 7788.994 | 29.3957 | 23.7455 | 8.1119 | 1.0588 | 62.312 | 65.8251 | 29.4693 | 24.298 | 8.2345 | 1.1075 | 63.1093 | 66.2212
C5 | 3 | g | PC | PRPE | 9.5 | 125 | 9.5 | 2135.008 | 75667.0169 | 21478.3388 | 14920.5881 | 2667.1293 | 414.929 | 37610.901 | 39480.985 | 171.8267 | 119.3647 | 21.337 | 3.3194 | 315.8479 | 300.8872 | 172.2568 | 122.1419 | 21.6595 | 3.4722 | 319.5304 | 302.698 |  | C5 | 3 | g | PC | PRPE | 9.5 | 125 | 9.5 | 1229.5465 | 43576.4704 | 19633.0328 | 14250.1335 | 2552.3594 | 418.5684 | 37631.9299 | 36854.0941 | 157.0643 | 114.0011 | 20.4189 | 3.3485 | 294.8328 | 301.0554 | 157.4574 | 116.6535 | 20.7275 | 3.5027 | 298.341 | 302.8672
C5 | 3 | g | PC | PRPE | 8.4 | 125 | 8.4 | 1824.0491 | 50542.2979 | 15272.6067 | 10886.7092 | 2211.6735 | 330.7103 | 27843.3436 | 28701.6997 | 122.1809 | 87.0937 | 17.6934 | 2.6457 | 229.6136 | 222.7467 | 122.4867 | 89.12 | 17.9608 | 2.7675 | 232.335 | 224.0872 |  | C5 | 3 | g | PC | PRPE | 8.4 | 125 | 8.4 | 1113.3205 | 30848.8271 | 14093.1605 | 10447.9806 | 2126.329 | 333.3043 | 27857.2714 | 27000.7744 | 112.7453 | 83.5838 | 17.0106 | 2.6664 | 216.0062 | 222.8582 | 113.0275 | 85.5286 | 17.2677 | 2.7892 | 218.6129 | 224.1993
C5 | 3 | c | RM | ACRU | 3.3 | 125 | 3.3 | 1084.1958 | 4636.5556 | 1398.2574 | 221.6643 | 522.1608 | 124.9878 | 2127.1736 | 2267.0704 | 11.1861 | 1.7733 | 4.1773 | 0.9999 | 18.1366 | 17.0174 | 11.2309 | 1.7769 | 4.1982 | 1.0886 | 18.2946 | 17.0429 |  | C5 | 3 | c | RM | ACRU | 3.3 | 125 | 3.3 | 676.5196 | 2893.1314 | 1419.5044 | 219.2566 | 488.6416 | 79.7292 | 1949.4661 | 2207.1318 | 11.356 | 1.7541 | 3.9091 | 0.63783 | 17.6571 | 15.5957 | 11.4016 | 1.7576 | 3.9287 | 0.69442 | 17.7823 | 15.6191
C5 | 3 | i | RM | ACRU | 3.7 | 125 | 3.7 | 1099.8514 | 5912.8567 | 1862.5212 | 286.9374 | 657.7489 | 161.4565 | 2722.3917 | 2968.664 | 14.9002 | 2.2955 | 5.262 | 1.2917 | 23.7493 | 21.7791 | 14.9599 | 2.3001 | 5.2884 | 1.4062 | 23.9546 | 21.8118 |  | C5 | 3 | i | RM | ACRU | 3.7 | 125 | 3.7 | 721.3612 | 3878.074 | 1887.8118 | 284.1483 | 619.8568 | 108.0038 | 2518.0669 | 2899.8208 | 15.1025 | 2.2732 | 4.9589 | 0.86403 | 23.1986 | 20.1445 | 15.163 | 2.2777 | 4.9837 | 0.94068 | 23.3652 | 20.1748
C5 | 3 | i | RM | ACRU | 3.2 | 125 | 3.2 | 1082.2832 | 4352.119 | 1294.4013 | 206.8088 | 490.8709 | 116.9037 | 1991.3728 | 2108.9846 | 10.3552 | 1.6545 | 3.927 | 0.93523 | 16.8719 | 15.931 | 10.3967 | 1.6578 | 3.9467 | 1.0182 | 17.0193 | 15.9549 |  | C5 | 3 | i | RM | ACRU | 3.2 | 125 | 3.2 | 664.9422 | 2673.8911 | 1314.7214 | 204.489 | 458.3601 | 73.4789 | 1819.7868 | 2051.0494 | 10.5178 | 1.6359 | 3.6669 | 0.58783 | 16.4084 | 14.5583 | 10.5599 | 1.6392 | 3.6853 | 0.63998 | 16.5244 | 14.5801
C5 | 3 | i | RM | ACRU | 3.1 | 125 | 3.1 | 1081.1466 | 4080.0723 | 1195.2969 | 192.5277 | 460.6014 | 109.1907 | 1860.6061 | 1957.6168 | 9.5624 | 1.5402 | 3.6848 | 0.87353 | 15.6609 | 14.8848 | 9.6007 | 1.5433 | 3.7033 | 0.95102 | 15.7983 | 14.9072 |  | C5 | 3 | i | RM | ACRU | 3.1 | 125 | 3.1 | 653.2048 | 2465.0891 | 1214.7121 | 190.2942 | 429.0827 | 67.5433 | 1695.025 | 1901.6323 | 9.7177 | 1.5224 | 3.4327 | 0.54035 | 15.2131 | 13.5602 | 9.7566 | 1.5254 | 3.4499 | 0.58828 | 15.3202 | 13.5806
C5 | 3 | i | RM | ACRU | 3 | 125 | 3 | 1080.7762 | 3819.7785 | 1100.8748 | 178.8158 | 431.3425 | 101.8307 | 1734.7969 | 1812.8638 | 8.807 | 1.4305 | 3.4507 | 0.81465 | 14.5029 | 13.8784 | 8.8423 | 1.4334 | 3.468 | 0.88692 | 14.6306 | 13.8992 |  | C5 | 3 | i | RM | ACRU | 3 | 125 | 3 | 641.2999 | 2266.5409 | 1119.4022 | 176.6675 | 400.8068 | 61.916 | 1575.1439 | 1758.7925 | 8.9552 | 1.4133 | 3.2065 | 0.49533 | 14.0703 | 12.6012 | 8.9911 | 1.4162 | 3.2225 | 0.53927 | 14.1691 | 12.6201
C5 | 3 | i | RM | ACRU | 3.2 | 125 | 3.2 | 1082.2832 | 4352.119 | 1294.4013 | 206.8088 | 490.8709 | 116.9037 | 1991.3728 | 2108.9846 | 10.3552 | 1.6545 | 3.927 | 0.93523 | 16.8719 | 15.931 | 10.3967 | 1.6578 | 3.9467 | 1.0182 | 17.0193 | 15.9549 |  | C5 | 3 | i | RM | ACRU | 3.2 | 125 | 3.2 | 664.9422 | 2673.8911 | 1314.7214 | 204.489 | 458.3601 | 73.4789 | 1819.7868 | 2051.0494 | 10.5178 | 1.6359 | 3.6669 | 0.58783 | 16.4084 | 14.5583 | 10.5599 | 1.6392 | 3.6853 | 0.63998 | 16.5244 | 14.5801
C5 | 3 | i | RM | ACRU | 5.3 | 125 | 5.3 | 1296.1814 | 14298.0702 | 4566.2175 | 647.2552 | 1381.2009 | 404.2598 | 6040.7185 | 6998.9334 | 36.5297 | 5.178 | 11.0496 | 3.2341 | 55.9915 | 48.3257 | 36.6762 | 5.1884 | 11.105 | 3.521 | 56.4905 | 48.3983 |  | C5 | 3 | i | RM | ACRU | 5.3 | 125 | 5.3 | 882.4753 | 9734.5118 | 4622.6974 | 641.5184 | 1308.4874 | 280.2231 | 5626.0699 | 6852.9263 | 36.9816 | 5.1321 | 10.4679 | 2.2418 | 54.8234 | 45.0086 | 37.1298 | 5.1424 | 10.5204 | 2.4407 | 55.2333 | 45.0761
C5 | 3 | a | SM | ACSA | 2.4 | 125 | 2.4 | 602.7261 | 1363.3344 | 735.0759 | 135.9439 | 177.1776 | 171.2857 | 1245.9685 | 1219.4831 | 5.8806 | 1.0876 | 1.4174 | 1.3703 | 9.7559 | 9.9677 | 5.8953 | 1.0914 | 1.4388 | 1.391 | 9.8165 | 9.9727 |  | C5 | 3 | a | SM | ACSA | 2.4 | 125 | 2.4 | 534.0559 | 1208.006 | 751.7798 | 125.7195 | 209.5654 | 147.9603 | 1254.8458 | 1235.0249 | 6.0142 | 1.0058 | 1.6765 | 1.1837 | 9.8802 | 10.0388 | 6.0293 | 1.0093 | 1.7019 | 1.2016 | 9.942 | 10.0438
C5 | 3 | a | SM | ACSA | 6.8 | 125 | 6.8 | 1195.6057 | 21710.2926 | 10105.7789 | 1442.8425 | 2379.5568 | 824.7995 | 15449.3765 | 14752.9777 | 80.8462 | 11.5427 | 19.0365 | 6.5984 | 118.0238 | 123.595 | 81.0486 | 11.5832 | 19.3242 | 6.6981 | 118.6541 | 123.6568 |  | C5 | 3 | a | SM | ACSA | 6.8 | 125 | 6.8 | 1086.8656 | 19735.7469 | 10286.3758 | 1356.5955 | 2716.2637 | 734.905 | 15536.083 | 15094.14 | 82.291 | 10.8528 | 21.7301 | 5.8792 | 120.7531 | 124.2887 | 82.497 | 10.8908 | 22.0585 | 5.9681 | 121.4144 | 124.3508
C5 | 3 | a | SM | ACSA | 2.7 | 125 | 2.7 | 646.2161 | 1849.972 | 990.1241 | 176.6816 | 240.2629 | 202.6875 | 1657.1583 | 1609.7562 | 7.921 | 1.4135 | 1.9221 | 1.6215 | 12.878 | 13.2573 | 7.9408 | 1.4184 | 1.9512 | 1.646 | 12.9564 | 13.2639 |  | C5 | 3 | a | SM | ACSA | 2.7 | 125 | 2.7 | 578.7441 | 1656.8148 | 1010.6151 | 164.5261 | 279.998 | 177.3654 | 1667.9186 | 1632.5045 | 8.0849 | 1.3162 | 2.24 | 1.4189 | 13.06 | 13.3433 | 8.1052 | 1.3208 | 2.2738 | 1.4404 | 13.1402 | 13.35
C5 | 3 | a | SM | ACSA | 2 | 125 | 2 | 542.0407 | 851.4356 | 463.3988 | 90.7066 | 110.3088 | 132.2708 | 801.1972 | 796.685 | 3.7072 | 0.72565 | 0.88247 | 1.0582 | 6.3735 | 6.4096 | 3.7165 | 0.7282 | 0.89581 | 1.0742 | 6.4146 | 6.4128 |  | C5 | 3 | a | SM | ACSA | 2 | 125 | 2 | 471.5891 | 740.7704 | 475.5403 | 82.8996 | 133.8239 | 111.7597 | 807.7714 | 804.0236 | 3.8043 | 0.6632 | 1.0706 | 0.89408 | 6.4322 | 6.4622 | 3.8138 | 0.66552 | 1.0868 | 0.90759 | 6.4737 | 6.4654
C5 | 3 | e | SM | ACSA | 2.4 | 125 | 2.4 | 602.7261 | 1363.3344 | 735.0759 | 135.9439 | 177.1776 | 171.2857 | 1245.9685 | 1219.4831 | 5.8806 | 1.0876 | 1.4174 | 1.3703 | 9.7559 | 9.9677 | 5.8953 | 1.0914 | 1.4388 | 1.391 | 9.8165 | 9.9727 |  | C5 | 3 | e | SM | ACSA | 2.4 | 125 | 2.4 | 534.0559 | 1208.006 | 751.7798 | 125.7195 | 209.5654 | 147.9603 | 1254.8458 | 1235.0249 | 6.0142 | 1.0058 | 1.6765 | 1.1837 | 9.8802 | 10.0388 | 6.0293 | 1.0093 | 1.7019 | 1.2016 | 9.942 | 10.0438
C5 | 3 | g | SM | ACSA | 3.5 | 125 | 3.5 | 757.0526 | 3641.8498 | 1906.8479 | 315.7492 | 466.9234 | 295.4065 | 3105.5297 | 2984.927 | 15.2548 | 2.526 | 3.7354 | 2.3633 | 23.8794 | 24.8442 | 15.293 | 2.5348 | 3.7918 | 2.399 | 24.0186 | 24.8567 |  | C5 | 3 | g | SM | ACSA | 3.5 | 125 | 3.5 | 690.8461 | 3323.3592 | 1939.5408 | 297.6127 | 530.1605 | 264.4361 | 3122.2552 | 3031.7501 | 15.5163 | 2.3809 | 4.2413 | 2.1155 | 24.254 | 24.978 | 15.5552 | 2.3892 | 4.3054 | 2.1475 | 24.3973 | 24.9905
C5 | 3 | g | SM | ACSA | 2.5 | 125 | 2.5 | 617.3851 | 1515.291 | 815.0329 | 148.8605 | 196.9359 | 181.5504 | 1375.4258 | 1342.3798 | 6.5203 | 1.1909 | 1.5755 | 1.4524 | 10.739 | 11.0034 | 6.5366 | 1.1951 | 1.5993 | 1.4744 | 10.8053 | 11.0089 |  | C5 | 3 | g | SM | ACSA | 2.5 | 125 | 2.5 | 549.1393 | 1347.7906 | 832.9622 | 138.0051 | 231.7034 | 157.5541 | 1384.9148 | 1360.2248 | 6.6637 | 1.104 | 1.8536 | 1.2604 | 10.8818 | 11.0793 | 6.6804 | 1.1079 | 1.8816 | 1.2795 | 10.9494 | 11.0849
C5 | 3 | a | STM | ACSA | 3.9 | 125 | 3.9 | 810.934 | 4843.6708 | 2504.8458 | 402.9555 | 613.6452 | 346.8002 | 4034.6771 | 3868.2468 | 20.0388 | 3.2236 | 4.9092 | 2.7744 | 30.946 | 32.2774 | 20.0889 | 3.2349 | 4.9834 | 2.8163 | 31.1236 | 32.2936 |  | C5 | 3 | a | STM | ACSA | 3.9 | 125 | 3.9 | 743.782 | 4442.5748 | 2545.3898 | 381.0584 | 691.8611 | 312.355 | 4055.1982 | 3930.6643 | 20.3631 | 3.0485 | 5.5349 | 2.4988 | 31.4453 | 32.4416 | 20.4141 | 3.0592 | 5.6185 | 2.5366 | 31.6284 | 32.4578
C5 | 3 | a | STM | ACSA | 3.1 | 125 | 3.1 | 702.3404 | 2650.519 | 1403.7493 | 240.5175 | 342.6848 | 247.3987 | 2315.2541 | 2234.3503 | 11.23 | 1.9241 | 2.7415 | 1.9792 | 17.8748 | 18.522 | 11.2581 | 1.9309 | 2.7829 | 2.0091 | 17.981 | 18.5313 |  | C5 | 3 | a | STM | ACSA | 3.1 | 125 | 3.1 | 635.9476 | 2399.9634 | 1429.8832 | 225.5642 | 393.3234 | 219.3844 | 2328.7875 | 2268.1551 | 11.4391 | 1.8045 | 3.1466 | 1.7551 | 18.1452 | 18.6303 | 11.4677 | 1.8108 | 3.1941 | 1.7816 | 18.2543 | 18.6396
C5 | 3 | a | STM | ACSA | 4.3 | 125 | 4.3 | 864.3814 | 6276.2783 | 3202.7601 | 502.7184 | 783.2702 | 401.6737 | 5108.9019 | 4890.4223 | 25.6221 | 4.0217 | 6.2662 | 3.2134 | 39.1234 | 40.8712 | 25.6862 | 4.0358 | 6.3609 | 3.262 | 39.3449 | 40.8917 |  | C5 | 3 | a | STM | ACSA | 4.3 | 125 | 4.3 | 795.0172 | 5772.6247 | 3252.9153 | 476.2576 | 879.6956 | 363.0011 | 5134.0464 | 4971.8696 | 26.0233 | 3.8101 | 7.0376 | 2.904 | 39.775 | 41.0724 | 26.0885 | 3.8234 | 7.1439 | 2.9479 | 40.0037 | 41.0929
C5 | 3 | a | STM | ACSA | 3.7 | 125 | 3.7 | 784.0683 | 4215.1907 | 2193.6624 | 357.819 | 537.4432 | 320.674 | 3552.3464 | 3409.5986 | 17.5493 | 2.8626 | 4.2995 | 2.5654 | 27.2768 | 28.4188 | 17.5932 | 2.8726 | 4.3645 | 2.6042 | 27.4345 | 28.433 |  | C5 | 3 | a | STM | ACSA | 3.7 | 125 | 3.7 | 717.5414 | 3857.539 | 2230.0917 | 337.888 | 607.8218 | 288.0464 | 3570.8809 | 3463.8479 | 17.8407 | 2.7031 | 4.8626 | 2.3044 | 27.7108 | 28.567 | 17.8854 | 2.7126 | 4.9361 | 2.3392 | 27.8732 | 28.5813
C5 | 3 | a | STM | ACSA | 6 | 125 | 6 | 1090.1279 | 15411.3199 | 7388.9896 | 1079.2235 | 1765.9285 | 674.5783 | 11422.4779 | 10908.72 | 59.1119 | 8.6338 | 14.1274 | 5.3966 | 87.2698 | 91.3798 | 59.2599 | 8.6641 | 14.3409 | 5.4782 | 87.7431 | 91.4255 |  | C5 | 3 | a | STM | ACSA | 6 | 125 | 6 | 997.9051 | 14107.5514 | 7511.3144 | 1019.2893 | 1996.4208 | 606.1426 | 11481.891 | 11133.167 | 60.0905 | 8.1543 | 15.9714 | 4.8491 | 89.0653 | 91.8551 | 60.2409 | 8.1829 | 16.2127 | 4.9224 | 89.559 | 91.9011
C5 | 3 | a | STM | ACSA | 2.4 | 125 | 2.4 | 602.7261 | 1363.3344 | 735.0759 | 135.9439 | 177.1776 | 171.2857 | 1245.9685 | 1219.4831 | 5.8806 | 1.0876 | 1.4174 | 1.3703 | 9.7559 | 9.9677 | 5.8953 | 1.0914 | 1.4388 | 1.391 | 9.8165 | 9.9727 |  | C5 | 3 | a | STM | ACSA | 2.4 | 125 | 2.4 | 534.0559 | 1208.006 | 751.7798 | 125.7195 | 209.5654 | 147.9603 | 1254.8458 | 1235.0249 | 6.0142 | 1.0058 | 1.6765 | 1.1837 | 9.8802 | 10.0388 | 6.0293 | 1.0093 | 1.7019 | 1.2016 | 9.942 | 10.0438
C5 | 3 | c | STM | ACSA | 2.2 | 125 | 2.2 | 572.8339 | 1088.7645 | 589.8231 | 112.0563 | 141.36 | 151.367 | 1009.2373 | 994.6064 | 4.7186 | 0.89645 | 1.1309 | 1.2109 | 7.9569 | 8.0739 | 4.7304 | 0.89959 | 1.148 | 1.2292 | 8.0072 | 8.0779 |  | C5 | 3 | c | STM | ACSA | 2.2 | 125 | 2.2 | 503.2743 | 956.5551 | 604.1792 | 103.0608 | 169.1842 | 129.4162 | 1016.935 | 1005.8403 | 4.8334 | 0.82449 | 1.3535 | 1.0353 | 8.0467 | 8.1355 | 4.8455 | 0.82738 | 1.3739 | 1.051 | 8.0978 | 8.1395
C5 | 3 | c | STM | ACSA | 3 | 125 | 3 | 688.4688 | 2433.2496 | 1292.1772 | 223.5125 | 315.0668 | 235.9147 | 2138.612 | 2066.6712 | 10.3374 | 1.7881 | 2.5205 | 1.8873 | 16.5334 | 17.1089 | 10.3633 | 1.7944 | 2.5586 | 1.9158 | 16.6321 | 17.1175 |  | C5 | 3 | c | STM | ACSA | 3 | 125 | 3 | 621.8785 | 2197.8999 | 1316.8266 | 209.2883 | 362.8426 | 208.5881 | 2151.4188 | 2097.5457 | 10.5346 | 1.6743 | 2.9027 | 1.6687 | 16.7804 | 17.2114 | 10.561 | 1.6802 | 2.9466 | 1.6939 | 16.8817 | 17.22
C5 | 3 | c | STM | ACSA | 3.7 | 125 | 3.7 | 784.0683 | 4215.1907 | 2193.6624 | 357.819 | 537.4432 | 320.674 | 3552.3464 | 3409.5986 | 17.5493 | 2.8626 | 4.2995 | 2.5654 | 27.2768 | 28.4188 | 17.5932 | 2.8726 | 4.3645 | 2.6042 | 27.4345 | 28.433 |  | C5 | 3 | c | STM | ACSA | 3.7 | 125 | 3.7 | 717.5414 | 3857.539 | 2230.0917 | 337.888 | 607.8218 | 288.0464 | 3570.8809 | 3463.8479 | 17.8407 | 2.7031 | 4.8626 | 2.3044 | 27.7108 | 28.567 | 17.8854 | 2.7126 | 4.9361 | 2.3392 | 27.8732 | 28.5813
C5 | 3 | c | STM | ACSA | 4.4 | 125 | 4.4 | 877.7062 | 6672.8964 | 3393.4075 | 529.6878 | 829.2895 | 415.9447 | 5400.8151 | 5168.3295 | 27.1473 | 4.2375 | 6.6343 | 3.3276 | 41.3466 | 43.2065 | 27.2152 | 4.2524 | 6.7346 | 3.3778 | 41.58 | 43.2281 |  | C5 | 3 | c | STM | ACSA | 4.4 | 125 | 4.4 | 807.5854 | 6139.7925 | 3446.3003 | 501.9332 | 930.8798 | 376.0743 | 5427.273 | 5255.1876 | 27.5704 | 4.0155 | 7.447 | 3.0086 | 42.0415 | 43.4182 | 27.6394 | 4.0295 | 7.5596 | 3.0541 | 42.2826 | 43.4399
C5 | 3 | e | STM | ACSA | 3.8 | 125 | 3.8 | 797.5169 | 4522.3792 | 2346.1691 | 379.9994 | 574.8308 | 333.629 | 3789.0243 | 3634.6283 | 18.7694 | 3.04 | 4.5986 | 2.669 | 29.077 | 30.3122 | 18.8163 | 3.0507 | 4.6681 | 2.7094 | 29.2445 | 30.3274 |  | C5 | 3 | e | STM | ACSA | 3.8 | 125 | 3.8 | 730.7166 | 4143.5829 | 2384.6047 | 359.1085 | 649.0343 | 300.1145 | 3808.5281 | 3692.862 | 19.0768 | 2.8729 | 5.1923 | 2.4009 | 29.5429 | 30.4682 | 19.1246 | 2.8829 | 5.2707 | 2.4372 | 29.7155 | 30.4835
C5 | 3 | e | STM | ACSA | 4.2 | 125 | 4.2 | 851.0448 | 5895.3678 | 3018.6526 | 476.5691 | 738.7 | 387.6247 | 4826.4208 | 4621.5464 | 24.1492 | 3.8126 | 5.9096 | 3.101 | 36.9724 | 38.6114 | 24.2097 | 3.8259 | 5.9989 | 3.1479 | 37.1824 | 38.6307 |  | C5 | 3 | e | STM | ACSA | 4.2 | 125 | 4.2 | 782.3558 | 5419.5442 | 3066.2123 | 451.3375 | 830.2201 | 350.0908 | 4850.3188 | 4697.8606 | 24.5297 | 3.6107 | 6.6418 | 2.8007 | 37.5829 | 38.8026 | 24.5911 | 3.6234 | 6.7421 | 2.8431 | 37.7997 | 38.822
C5 | 3 | g | STM | ACSA | 3.9 | 125 | 3.9 | 810.934 | 4843.6708 | 2504.8458 | 402.9555 | 613.6452 | 346.8002 | 4034.6771 | 3868.2468 | 20.0388 | 3.2236 | 4.9092 | 2.7744 | 30.946 | 32.2774 | 20.0889 | 3.2349 | 4.9834 | 2.8163 | 31.1236 | 32.2936 |  | C5 | 3 | g | STM | ACSA | 3.9 | 125 | 3.9 | 743.782 | 4442.5748 | 2545.3898 | 381.0584 | 691.8611 | 312.355 | 4055.1982 | 3930.6643 | 20.3631 | 3.0485 | 5.5349 | 2.4988 | 31.4453 | 32.4416 | 20.4141 | 3.0592 | 5.6185 | 2.5366 | 31.6284 | 32.4578
C5 | 3 | g | STM | ACSA | 3.7 | 125 | 3.7 | 784.0683 | 4215.1907 | 2193.6624 | 357.819 | 537.4432 | 320.674 | 3552.3464 | 3409.5986 | 17.5493 | 2.8626 | 4.2995 | 2.5654 | 27.2768 | 28.4188 | 17.5932 | 2.8726 | 4.3645 | 2.6042 | 27.4345 | 28.433 |  | C5 | 3 | g | STM | ACSA | 3.7 | 125 | 3.7 | 717.5414 | 3857.539 | 2230.0917 | 337.888 | 607.8218 | 288.0464 | 3570.8809 | 3463.8479 | 17.8407 | 2.7031 | 4.8626 | 2.3044 | 27.7108 | 28.567 | 17.8854 | 2.7126 | 4.9361 | 2.3392 | 27.8732 | 28.5813
C5 | 3 | i | STM | ACSA | 2 | 125 | 2 | 542.0407 | 851.4356 | 463.3988 | 90.7066 | 110.3088 | 132.2708 | 801.1972 | 796.685 | 3.7072 | 0.72565 | 0.88247 | 1.0582 | 6.3735 | 6.4096 | 3.7165 | 0.7282 | 0.89581 | 1.0742 | 6.4146 | 6.4128 |  | C5 | 3 | i | STM | ACSA | 2 | 125 | 2 | 471.5891 | 740.7704 | 475.5403 | 82.8996 | 133.8239 | 111.7597 | 807.7714 | 804.0236 | 3.8043 | 0.6632 | 1.0706 | 0.89408 | 6.4322 | 6.4622 | 3.8138 | 0.66552 | 1.0868 | 0.90759 | 6.4737 | 6.4654
C5 | 3 | i | STM | ACSA | 2 | 125 | 2 | 542.0407 | 851.4356 | 463.3988 | 90.7066 | 110.3088 | 132.2708 | 801.1972 | 796.685 | 3.7072 | 0.72565 | 0.88247 | 1.0582 | 6.3735 | 6.4096 | 3.7165 | 0.7282 | 0.89581 | 1.0742 | 6.4146 | 6.4128 |  | C5 | 3 | i | STM | ACSA | 2 | 125 | 2 | 471.5891 | 740.7704 | 475.5403 | 82.8996 | 133.8239 | 111.7597 | 807.7714 | 804.0236 | 3.8043 | 0.6632 | 1.0706 | 0.89408 | 6.4322 | 6.4622 | 3.8138 | 0.66552 | 1.0868 | 0.90759 | 6.4737 | 6.4654
C5 | 3 | i | STM | ACSA | 2 | 125 | 2 | 542.0407 | 851.4356 | 463.3988 | 90.7066 | 110.3088 | 132.2708 | 801.1972 | 796.685 | 3.7072 | 0.72565 | 0.88247 | 1.0582 | 6.3735 | 6.4096 | 3.7165 | 0.7282 | 0.89581 | 1.0742 | 6.4146 | 6.4128 |  | C5 | 3 | i | STM | ACSA | 2 | 125 | 2 | 471.5891 | 740.7704 | 475.5403 | 82.8996 | 133.8239 | 111.7597 | 807.7714 | 804.0236 | 3.8043 | 0.6632 | 1.0706 | 0.89408 | 6.4322 | 6.4622 | 3.8138 | 0.66552 | 1.0868 | 0.90759 | 6.4737 | 6.4654
C5 | 3 | i | STM | ACSA | 2.4 | 125 | 2.4 | 602.7261 | 1363.3344 | 735.0759 | 135.9439 | 177.1776 | 171.2857 | 1245.9685 | 1219.4831 | 5.8806 | 1.0876 | 1.4174 | 1.3703 | 9.7559 | 9.9677 | 5.8953 | 1.0914 | 1.4388 | 1.391 | 9.8165 | 9.9727 |  | C5 | 3 | i | STM | ACSA | 2.4 | 125 | 2.4 | 534.0559 | 1208.006 | 751.7798 | 125.7195 | 209.5654 | 147.9603 | 1254.8458 | 1235.0249 | 6.0142 | 1.0058 | 1.6765 | 1.1837 | 9.8802 | 10.0388 | 6.0293 | 1.0093 | 1.7019 | 1.2016 | 9.942 | 10.0438
C5 | 3 | c | WB | BEPA | 2.8 | 125 | 2.8 | 968.1256 | 2980.6273 | 753.1677 | 140.7439 | 292.4892 | 35.2836 | 1346.3642 | 1221.6844 | 6.0253 | 1.126 | 2.3399 | 0.28227 | 9.7735 | 10.7709 | 6.0525 | 1.1401 | 2.4112 | 0.29823 | 9.902 | 10.7925 |  | C5 | 3 | c | WB | BEPA | 2.8 | 125 | 2.8 | 682.2079 | 2100.3549 | 829.0923 | 116.8715 | 286.7556 | 54.0988 | 1333.1748 | 1286.8182 | 6.6327 | 0.93497 | 2.294 | 0.43279 | 10.2945 | 10.6654 | 6.6627 | 0.94673 | 2.3639 | 0.45726 | 10.4306 | 10.6868
C5 | 3 | c | WB | BEPA | 7.6 | 125 | 7.6 | 1429.591 | 32426.4111 | 10737.3735 | 1871.3233 | 2605.6599 | 467.5294 | 16933.7444 | 15681.8861 | 85.899 | 14.9706 | 20.8453 | 3.7402 | 125.4551 | 135.47 | 86.2864 | 15.1589 | 21.4801 | 3.9517 | 126.8771 | 135.7412 |  | C5 | 3 | c | WB | BEPA | 7.6 | 125 | 7.6 | 1095.7849 | 24854.9213 | 11550.1136 | 1624.8925 | 2566.7634 | 646.8771 | 16807.5688 | 16388.6466 | 92.4009 | 12.9991 | 20.5341 | 5.175 | 131.1092 | 134.4606 | 92.8177 | 13.1626 | 21.1595 | 5.4676 | 132.6074 | 134.7297
C5 | 3 | c | WB | BEPA | 8.4 | 125 | 8.4 | 1536.3819 | 42571.3725 | 13887.8766 | 2468.2231 | 3250.3325 | 581.8435 | 21845.8385 | 20188.2757 | 111.103 | 19.7458 | 26.0027 | 4.6547 | 161.5062 | 174.7667 | 111.6041 | 19.9942 | 26.7946 | 4.9179 | 163.3107 | 175.1166 |  | C5 | 3 | c | WB | BEPA | 8.4 | 125 | 8.4 | 1149.0891 | 31839.9344 | 15040.0319 | 2115.4375 | 3197.371 | 829.5337 | 21668.0998 | 21182.3741 | 120.3203 | 16.9235 | 25.579 | 6.6363 | 169.459 | 173.3448 | 120.8629 | 17.1364 | 26.358 | 7.0115 | 171.3687 | 173.6918
C5 | 3 | c | WB | BEPA | 5.3 | 125 | 5.3 | 1154.8711 | 12739.2877 | 4197.5584 | 707.5412 | 1178.3585 | 201.0314 | 6775.5276 | 6284.4895 | 33.5805 | 5.6603 | 9.4269 | 1.6083 | 50.2759 | 54.2042 | 33.7319 | 5.7315 | 9.714 | 1.6992 | 50.8766 | 54.3127 |  | C5 | 3 | c | WB | BEPA | 5.3 | 125 | 5.3 | 923.494 | 10186.986 | 4463.1321 | 628.3349 | 1163.5513 | 264.1347 | 6733.0549 | 6519.1531 | 35.7051 | 5.0267 | 9.3084 | 2.1131 | 52.1532 | 53.8644 | 35.8661 | 5.0899 | 9.5919 | 2.2326 | 52.7804 | 53.9723
C5 | 3 | c | WB | BEPA | 9.1 | 125 | 9.1 | 1631.7006 | 53061.9428 | 17048.7369 | 3084.1686 | 3879.5026 | 690.8997 | 26783.4287 | 24703.3077 | 136.3899 | 24.6733 | 31.036 | 5.5272 | 197.6265 | 214.2674 | 137.005 | 24.9837 | 31.9812 | 5.8397 | 199.8097 | 214.6964 |  | C5 | 3 | c | WB | BEPA | 9.1 | 125 | 9.1 | 1193.5798 | 38814.5115 | 18575.9568 | 2612.3605 | 3811.4994 | 1012.087 | 26548.9319 | 26011.9038 | 148.6077 | 20.8989 | 30.492 | 8.0967 | 208.0952 | 212.3915 | 149.2779 | 21.1618 | 31.4206 | 8.5545 | 210.4148 | 212.8167
C5 | 3 | c | WB | BEPA | 4 | 125 | 4 | 1042.2204 | 6548.4641 | 1981.1011 | 342.5479 | 636.4629 | 96.1968 | 3319.9909 | 3056.3087 | 15.8488 | 2.7404 | 5.0917 | 0.76957 | 24.4505 | 26.5599 | 15.9203 | 2.7749 | 5.2468 | 0.81309 | 24.755 | 26.6131 |  | C5 | 3 | c | WB | BEPA | 4 | 125 | 4 | 808.0378 | 5077.0509 | 2124.39 | 299.2472 | 627.367 | 131.256 | 3296.3116 | 3182.2603 | 16.9951 | 2.394 | 5.0189 | 1.05 | 25.4581 | 26.3705 | 17.0718 | 2.4241 | 5.1718 | 1.1094 | 25.7771 | 26.4233
C5 | 3 | c | WB | BEPA | 7.2 | 125 | 7.2 | 1377.5392 | 28043.2814 | 9339.3572 | 1612.9346 | 2312.5757 | 414.4953 | 14757.6894 | 13679.3628 | 74.7149 | 12.9035 | 18.5006 | 3.316 | 109.4349 | 118.0615 | 75.0518 | 13.0658 | 19.064 | 3.5034 | 110.6851 | 118.2979 |  | C5 | 3 | c | WB | BEPA | 7.2 | 125 | 7.2 | 1068.025 | 21742.3413 | 10014.8195 | 1409.0567 | 2279.5275 | 565.5503 | 14652.4374 | 14268.9539 | 80.1186 | 11.2725 | 18.2362 | 4.5244 | 114.1516 | 117.2195 | 80.4799 | 11.4142 | 18.7916 | 4.7802 | 115.466 | 117.4542
C5 | 3 | c | WB | BEPA | 9.6 | 125 | 9.6 | 1700.4195 | 61540.1312 | 19547.0729 | 3581.2209 | 4366.7195 | 773.9753 | 30691.4438 | 28268.9885 | 156.3766 | 28.6498 | 34.9338 | 6.1918 | 226.1519 | 245.5316 | 157.0819 | 29.0101 | 35.9976 | 6.5419 | 228.6315 | 246.0231 |  | C5 | 3 | c | WB | BEPA | 9.6 | 125 | 9.6 | 1224.2669 | 44307.6235 | 21391.0209 | 3007.9248 | 4286.3276 | 1155.9632 | 30409.1576 | 29841.2365 | 171.1282 | 24.0634 | 34.2906 | 9.2477 | 238.7299 | 243.2733 | 171.9 | 24.3661 | 35.3349 | 9.7706 | 241.3716 | 243.7603
C5 | 3 | c | WB | BEPA | 6.1 | 125 | 6.1 | 1242.1587 | 18150.8369 | 6071.9061 | 1028.2689 | 1604.8772 | 282.9602 | 9682.1792 | 8988.0124 | 48.5752 | 8.2262 | 12.839 | 2.2637 | 71.9041 | 77.4574 | 48.7943 | 8.3296 | 13.23 | 2.3917 | 72.7456 | 77.6125 |  | C5 | 3 | c | WB | BEPA | 6.1 | 125 | 6.1 | 987.2103 | 14425.4458 | 6466.959 | 910.1845 | 1584.1598 | 374.58 | 9619.8239 | 9335.8833 | 51.7357 | 7.2815 | 12.6733 | 2.9966 | 74.6871 | 76.9586 | 51.969 | 7.3731 | 13.0592 | 3.1661 | 75.5674 | 77.1127
C5 | 3 | c | WB | BEPA | 2.8 | 125 | 2.8 | 968.1256 | 2980.6273 | 753.1677 | 140.7439 | 292.4892 | 35.2836 | 1346.3642 | 1221.6844 | 6.0253 | 1.126 | 2.3399 | 0.28227 | 9.7735 | 10.7709 | 6.0525 | 1.1401 | 2.4112 | 0.29823 | 9.902 | 10.7925 |  | C5 | 3 | c | WB | BEPA | 2.8 | 125 | 2.8 | 682.2079 | 2100.3549 | 829.0923 | 116.8715 | 286.7556 | 54.0988 | 1333.1748 | 1286.8182 | 6.6327 | 0.93497 | 2.294 | 0.43279 | 10.2945 | 10.6654 | 6.6627 | 0.94673 | 2.3639 | 0.45726 | 10.4306 | 10.6868
C5 | 3 | c | WB | BEPA | 6 | 125 | 6 | 1230.6268 | 17397.5771 | 5815.1992 | 983.6533 | 1547.5632 | 272.065 | 9284.0135 | 8618.4808 | 46.5216 | 7.8692 | 12.3805 | 2.1765 | 68.9478 | 74.2721 | 46.7314 | 7.9682 | 12.7575 | 2.2996 | 69.7568 | 74.4208 |  | C5 | 3 | c | WB | BEPA | 6 | 125 | 6 | 979.4963 | 13847.3028 | 6191.0313 | 871.3782 | 1527.7138 | 359.5058 | 9224.607 | 8949.629 | 49.5283 | 6.971 | 12.2217 | 2.876 | 71.597 | 73.7969 | 49.7516 | 7.0587 | 12.5939 | 3.0387 | 72.4429 | 73.9446
C5 | 3 | c | WB | BEPA | 5.5 | 125 | 5.5 | 1175.5531 | 13964.5681 | 4628.2142 | 780.182 | 1278.1806 | 220.3683 | 7443.4375 | 6906.9451 | 37.0257 | 6.2415 | 10.2254 | 1.7629 | 55.2556 | 59.5475 | 37.1927 | 6.32 | 10.5369 | 1.8626 | 55.9121 | 59.6667 |  | C5 | 3 | c | WB | BEPA | 5.5 | 125 | 5.5 | 939.872 | 11164.8783 | 4921.2653 | 692.7811 | 1262.1068 | 289.6018 | 7396.7426 | 7165.755 | 39.3701 | 5.5422 | 10.0969 | 2.3168 | 57.326 | 59.1739 | 39.5477 | 5.612 | 10.4043 | 2.4478 | 58.0118 | 59.2924
C5 | 3 | c | WB | BEPA | 7.8 | 125 | 7.8 | 1455.9992 | 34786.4585 | 11480.0875 | 2010.3135 | 2759.4742 | 495.0774 | 18090.7763 | 16744.9526 | 91.8407 | 16.0825 | 22.0758 | 3.9606 | 133.9596 | 144.7262 | 92.2549 | 16.2848 | 22.7481 | 4.1846 | 135.4724 | 145.016 |  | C5 | 3 | c | WB | BEPA | 7.8 | 125 | 7.8 | 1109.3771 | 26505.0281 | 12369.3125 | 1740.0486 | 2717.363 | 690.0095 | 17952.9616 | 17516.7336 | 98.9545 | 13.9204 | 21.7389 | 5.5201 | 140.1339 | 143.6237 | 99.4008 | 14.0955 | 22.401 | 5.8322 | 141.7294 | 143.9112
C5 | 3 | e | WB | BEPA | 6.8 | 125 | 6.8 | 1326.7663 | 24091.9598 | 8055.1743 | 1379.676 | 2038.6941 | 364.2189 | 12761.1186 | 11837.7633 | 64.4414 | 11.0374 | 16.3096 | 2.9138 | 94.7021 | 102.0889 | 64.732 | 11.1762 | 16.8063 | 3.0785 | 95.793 | 102.2933 |  | C5 | 3 | e | WB | BEPA | 6.8 | 125 | 6.8 | 1039.4423 | 18874.6156 | 8613.0806 | 1211.9745 | 2010.7453 | 490.6645 | 12673.8225 | 12326.465 | 68.9046 | 9.6958 | 16.086 | 3.9253 | 98.6117 | 101.3906 | 69.2154 | 9.8178 | 16.5759 | 4.1473 | 99.7563 | 101.5936
C5 | 3 | e | WB | BEPA | 7.6 | 125 | 7.6 | 1429.591 | 32426.4111 | 10737.3735 | 1871.3233 | 2605.6599 | 467.5294 | 16933.7444 | 15681.8861 | 85.899 | 14.9706 | 20.8453 | 3.7402 | 125.4551 | 135.47 | 86.2864 | 15.1589 | 21.4801 | 3.9517 | 126.8771 | 135.7412 |  | C5 | 3 | e | WB | BEPA | 7.6 | 125 | 7.6 | 1095.7849 | 24854.9213 | 11550.1136 | 1624.8925 | 2566.7634 | 646.8771 | 16807.5688 | 16388.6466 | 92.4009 | 12.9991 | 20.5341 | 5.175 | 131.1092 | 134.4606 | 92.8177 | 13.1626 | 21.1595 | 5.4676 | 132.6074 | 134.7297
C5 | 3 | e | WB | BEPA | 4.4 | 125 | 4.4 | 1072.7795 | 8155.9717 | 2558.8625 | 436.5818 | 783.8426 | 124.3607 | 4226.6085 | 3903.6476 | 20.4709 | 3.4927 | 6.2707 | 0.99489 | 31.2292 | 33.8129 | 20.5632 | 3.5366 | 6.4617 | 1.0511 | 31.6127 | 33.8806 |  | C5 | 3 | e | WB | BEPA | 4.4 | 125 | 4.4 | 845.4272 | 6427.4905 | 2731.6695 | 384.7169 | 773.3545 | 166.3336 | 4198.3911 | 4056.0745 | 21.8534 | 3.0777 | 6.1868 | 1.3307 | 32.4486 | 33.5871 | 21.9519 | 3.1164 | 6.3753 | 1.4059 | 32.8495 | 33.6544
C5 | 3 | e | WB | BEPA | 2.9 | 125 | 2.9 | 973.5626 | 3215.2871 | 828.7279 | 153.4805 | 315.7112 | 39.0216 | 1471.3181 | 1336.9412 | 6.6298 | 1.2278 | 2.5257 | 0.31217 | 10.6955 | 11.7705 | 6.6597 | 1.2433 | 2.6026 | 0.32982 | 10.8354 | 11.7941 |  | C5 | 3 | e | WB | BEPA | 2.9 | 125 | 2.9 | 693.6645 | 2290.8959 | 909.5067 | 128.198 | 309.716 | 59.0281 | 1457.3576 | 1406.4488 | 7.2761 | 1.0256 | 2.4777 | 0.47223 | 11.2516 | 11.6589 | 7.3089 | 1.0385 | 2.5532 | 0.49892 | 11.3995 | 11.6822
C5 | 3 | e | WB | BEPA | 3.3 | 125 | 3.3 | 996.3927 | 4261.0663 | 1177.582 | 211.4357 | 418.3382 | 56.3612 | 2040.1539 | 1863.7172 | 9.4207 | 1.6915 | 3.3467 | 0.45089 | 14.9097 | 16.3212 | 9.4631 | 1.7128 | 3.4486 | 0.47638 | 15.1009 | 16.3539 |  | C5 | 3 | e | WB | BEPA | 3.3 | 125 | 3.3 | 737.5331 | 3154.0552 | 1278.9094 | 180.2199 | 411.2805 | 81.378 | 2022.965 | 1951.7878 | 10.2313 | 1.4418 | 3.2902 | 0.65102 | 15.6143 | 16.1837 | 10.2774 | 1.4599 | 3.3904 | 0.68783 | 15.8156 | 16.2161
C5 | 3 | g | WB | BEPA | 8.1 | 125 | 8.1 | 1495.9985 | 38544.3812 | 12649.925 | 2231.456 | 2999.3631 | 537.6873 | 19914.4509 | 18418.4314 | 101.1994 | 17.8516 | 23.9949 | 4.3015 | 147.3475 | 159.3156 | 101.6558 | 18.0762 | 24.7257 | 4.5447 | 149.0024 | 159.6346 |  | C5 | 3 | g | WB | BEPA | 8.1 | 125 | 8.1 | 1129.4263 | 29099.6542 | 13664.177 | 1922.0581 | 2952.0562 | 757.8535 | 19757.6359 | 19296.1448 | 109.3134 | 15.3765 | 23.6164 | 6.0628 | 154.3692 | 158.0611 | 109.8064 | 15.5699 | 24.3357 | 6.4056 | 156.1176 | 158.3775
C5 | 3 | g | WB | BEPA | 7.3 | 125 | 7.3 | 1390.4453 | 29097.7561 | 9678.0616 | 1675.129 | 2384.0374 | 427.4959 | 15284.6625 | 14164.724 | 77.4245 | 13.401 | 19.0723 | 3.42 | 113.3178 | 122.2773 | 77.7737 | 13.5696 | 19.6531 | 3.6133 | 114.6098 | 122.5221 |  | C5 | 3 | g | WB | BEPA | 7.3 | 125 | 7.3 | 1075.0394 | 22497.2794 | 10385.9375 | 1461.2316 | 2349.5986 | 585.2714 | 15174.4661 | 14782.0391 | 83.0875 | 11.6899 | 18.7968 | 4.6822 | 118.2563 | 121.3957 | 83.4622 | 11.8369 | 19.3692 | 4.9469 | 119.6153 | 121.6388
C5 | 3 | g | WB | BEPA | 4 | 125 | 4 | 1042.2204 | 6548.4641 | 1981.1011 | 342.5479 | 636.4629 | 96.1968 | 3319.9909 | 3056.3087 | 15.8488 | 2.7404 | 5.0917 | 0.76957 | 24.4505 | 26.5599 | 15.9203 | 2.7749 | 5.2468 | 0.81309 | 24.755 | 26.6131 |  | C5 | 3 | g | WB | BEPA | 4 | 125 | 4 | 808.0378 | 5077.0509 | 2124.39 | 299.2472 | 627.367 | 131.256 | 3296.3116 | 3182.2603 | 16.9951 | 2.394 | 5.0189 | 1.05 | 25.4581 | 26.3705 | 17.0718 | 2.4241 | 5.1718 | 1.1094 | 25.7771 | 26.4233
C5 | 3 | g | WB | BEPA | 8.4 | 125 | 8.4 | 1536.3819 | 42571.3725 | 13887.8766 | 2468.2231 | 3250.3325 | 581.8435 | 21845.8385 | 20188.2757 | 111.103 | 19.7458 | 26.0027 | 4.6547 | 161.5062 | 174.7667 | 111.6041 | 19.9942 | 26.7946 | 4.9179 | 163.3107 | 175.1166 |  | C5 | 3 | g | WB | BEPA | 8.4 | 125 | 8.4 | 1149.0891 | 31839.9344 | 15040.0319 | 2115.4375 | 3197.371 | 829.5337 | 21668.0998 | 21182.3741 | 120.3203 | 16.9235 | 25.579 | 6.6363 | 169.459 | 173.3448 | 120.8629 | 17.1364 | 26.358 | 7.0115 | 171.3687 | 173.6918
C5 | 3 | g | WB | BEPA | 3.8 | 125 | 3.8 | 1028.2119 | 5830.5527 | 1725.2546 | 300.9497 | 569.0389 | 83.574 | 2915.6236 | 2678.8172 | 13.802 | 2.4076 | 4.5523 | 0.66859 | 21.4305 | 23.325 | 13.8643 | 2.4379 | 4.691 | 0.70639 | 21.6995 | 23.3717 |  | C5 | 3 | g | WB | BEPA | 3.8 | 125 | 3.8 | 788.6049 | 4471.8433 | 1855.5349 | 261.4024 | 560.5637 | 115.5479 | 2893.9483 | 2793.049 | 14.8443 | 2.0912 | 4.4845 | 0.92438 | 22.3444 | 23.1516 | 14.9112 | 2.1175 | 4.6211 | 0.97665 | 22.6265 | 23.1979
C5 | 3 | g | WB | BEPA | 6.7 | 125 | 6.7 | 1314.3152 | 23169.0925 | 7751.531 | 1325.1464 | 1973.1963 | 352.0831 | 12289.3718 | 11401.9568 | 62.0122 | 10.6012 | 15.7856 | 2.8167 | 91.2157 | 98.315 | 62.2919 | 10.7345 | 16.2663 | 2.9759 | 92.2687 | 98.5118 |  | C5 | 3 | g | WB | BEPA | 6.7 | 125 | 6.7 | 1032.1596 | 18195.179 | 8282.9555 | 1165.5561 | 1946.4094 | 472.9289 | 12206.126 | 11867.8499 | 66.2636 | 9.3244 | 15.5713 | 3.7834 | 94.9428 | 97.649 | 66.5625 | 9.4417 | 16.0455 | 3.9973 | 96.0471 | 97.8445
C5 | 3 | g | WB | BEPA | 4.5 | 125 | 4.5 | 1080.98 | 8596.122 | 2717.4208 | 462.4759 | 823.3353 | 131.9939 | 4474.3013 | 4135.226 | 21.7394 | 3.6998 | 6.5867 | 1.056 | 33.0818 | 35.7944 | 21.8374 | 3.7463 | 6.7873 | 1.1157 | 33.4867 | 35.8661 |  | C5 | 3 | g | WB | BEPA | 4.5 | 125 | 4.5 | 854.4922 | 6795.056 | 2898.5087 | 408.1955 | 812.459 | 175.8867 | 4444.8116 | 4295.05 | 23.1881 | 3.2656 | 6.4997 | 1.4071 | 34.3604 | 35.5585 | 23.2927 | 3.3066 | 6.6976 | 1.4867 | 34.7836 | 35.6297
C5 | 3 | g | WB | BEPA | 4.2 | 125 | 4.2 | 1057.0601 | 7322.4792 | 2258.804 | 387.7009 | 708.0471 | 109.7989 | 3756.6886 | 3464.3508 | 18.0704 | 3.1016 | 5.6644 | 0.87839 | 27.7148 | 30.0535 | 18.1519 | 3.1406 | 5.8369 | 0.92806 | 28.0575 | 30.1137 |  | C5 | 3 | g | WB | BEPA | 4.2 | 125 | 4.2 | 826.9664 | 5728.5716 | 2416.193 | 340.3182 | 698.2842 | 148.1748 | 3730.8406 | 3602.9702 | 19.3295 | 2.7225 | 5.5863 | 1.1854 | 28.8238 | 29.8467 | 19.4167 | 2.7568 | 5.7564 | 1.2524 | 29.1823 | 29.9065
C5 | 3 | a | YB | BEAL | 7.5 | 125 | 7.5 | 607.6143 | 13421.7895 | 25593.6399 | 1165.1417 | 1670.0971 | 775.5438 | 16081.5762 | 29204.4225 | 204.7491 | 9.3211 | 13.3608 | 6.2044 | 233.6354 | 128.6526 | 205.2616 | 9.605 | 13.5627 | 6.3933 | 234.8226 | 128.9102 |  | C5 | 3 | a | YB | BEAL | 7.5 | 125 | 7.5 | 1109.8212 | 24515.1991 | 25662.411 | 1506.7398 | 2048.0754 | 463.2619 | 16973.1678 | 29680.4881 | 205.2993 | 12.0539 | 16.3846 | 3.7061 | 237.4439 | 135.7853 | 205.8132 | 12.421 | 16.6322 | 3.819 | 238.6854 | 136.0572
C5 | 3 | a | YB | BEAL | 5 | 125 | 5 | 549.8356 | 5397.9983 | 8180.438 | 426.3883 | 939.5907 | 401.7332 | 6558.6141 | 9948.1503 | 65.4435 | 3.4111 | 7.5167 | 3.2139 | 79.5852 | 52.4689 | 65.6073 | 3.515 | 7.6303 | 3.3117 | 80.0644 | 52.574 |  | C5 | 3 | a | YB | BEAL | 5 | 125 | 5 | 841.8154 | 8264.5037 | 8195.9738 | 511.3933 | 1085.393 | 279.0696 | 6813.676 | 10071.8298 | 65.5678 | 4.0911 | 8.6831 | 2.2326 | 80.5746 | 54.5094 | 65.7319 | 4.2157 | 8.8144 | 2.3005 | 81.0626 | 54.6185
C5 | 3 | a | YB | BEAL | 2.5 | 125 | 2.5 | 288.6676 | 708.4969 | 1161.5681 | 62.4753 | 299.399 | 195.6528 | 1356.7775 | 1719.0952 | 9.2925 | 0.4998 | 2.3952 | 1.5652 | 13.7528 | 10.8542 | 9.3158 | 0.51502 | 2.4314 | 1.6129 | 13.8751 | 10.876 |  | C5 | 3 | a | YB | BEAL | 2.5 | 125 | 2.5 | 524.8241 | 1288.1121 | 1164.6653 | 80.6325 | 366.5845 | 117.3343 | 1431.4064 | 1729.2165 | 9.3173 | 0.64506 | 2.9327 | 0.93867 | 13.8337 | 11.4513 | 9.3406 | 0.6647 | 2.977 | 0.96726 | 13.9496 | 11.4742
C5 | 3 | a | YB | BEAL | 5.2 | 125 | 5.2 | 559.2657 | 5938.6093 | 9134.9586 | 471.4066 | 995.8222 | 425.4455 | 7157.735 | 11027.6328 | 73.0797 | 3.7713 | 7.9666 | 3.4036 | 88.2211 | 57.2619 | 73.2626 | 3.8861 | 8.087 | 3.5072 | 88.7429 | 57.3765 |  | C5 | 3 | a | YB | BEAL | 5.2 | 125 | 5.2 | 864.6254 | 9181.0969 | 9152.7039 | 567.7392 | 1154.1473 | 293.0921 | 7442.5803 | 11167.6826 | 73.2216 | 4.5419 | 9.2332 | 2.3447 | 89.3415 | 59.5406 | 73.4049 | 4.6802 | 9.3727 | 2.4161 | 89.874 | 59.6598
C5 | 3 | a | YB | BEAL | 3.5 | 125 | 3.5 | 424.3084 | 2041.1624 | 2997.0676 | 163.6897 | 534.571 | 260.7731 | 2934.2993 | 3956.1014 | 23.9765 | 1.3095 | 4.2766 | 2.0862 | 31.6488 | 23.4744 | 24.0366 | 1.3494 | 4.3412 | 2.1497 | 31.8769 | 23.5214 |  | C5 | 3 | a | YB | BEAL | 3.5 | 125 | 3.5 | 660.123 | 3175.5638 | 3002.9738 | 197.6703 | 620.8841 | 178.6837 | 3052.7917 | 4000.212 | 24.0238 | 1.5814 | 4.9671 | 1.4295 | 32.0017 | 24.4223 | 24.0839 | 1.6295 | 5.0421 | 1.473 | 32.2286 | 24.4712
C5 | 3 | c | YB | BEAL | 6.9 | 125 | 6.9 | 601.691 | 11249.4572 | 20243.509 | 951.9032 | 1489.1983 | 671.222 | 13385.8203 | 23355.8326 | 161.9481 | 7.6152 | 11.9136 | 5.3698 | 186.8467 | 107.0866 | 162.3534 | 7.8471 | 12.0936 | 5.5333 | 187.8275 | 107.301 |  | C5 | 3 | c | YB | BEAL | 6.9 | 125 | 6.9 | 1048.4996 | 19603.1709 | 20293.6511 | 1206.5153 | 1797.3708 | 417.4086 | 14068.5489 | 23714.9458 | 162.3492 | 9.6521 | 14.379 | 3.3393 | 189.7196 | 112.5484 | 162.7556 | 9.9461 | 14.5963 | 3.441 | 190.7389 | 112.7737
C5 | 3 | c | YB | BEAL | 3.8 | 125 | 3.8 | 458.0227 | 2597.2522 | 3778.1159 | 205.5817 | 612.2605 | 284.0074 | 3537.4773 | 4879.9655 | 30.2249 | 1.6447 | 4.8981 | 2.2721 | 39.0397 | 28.2998 | 30.3006 | 1.6947 | 4.9721 | 2.3413 | 39.3087 | 28.3565 |  | C5 | 3 | c | YB | BEAL | 3.8 | 125 | 3.8 | 698.1859 | 3959.1154 | 3785.2174 | 246.1066 | 706.2218 | 198.0293 | 3673.6085 | 4935.5751 | 30.2817 | 1.9689 | 5.6498 | 1.5842 | 39.4846 | 29.3889 | 30.3575 | 2.0288 | 5.7352 | 1.6325 | 39.754 | 29.4477
C5 | 3 | c | YB | BEAL | 6 | 125 | 6 | 585.7896 | 8281.4054 | 13663.2454 | 675.3479 | 1224.5404 | 531.5602 | 9832.8268 | 16094.6939 | 109.306 | 5.4028 | 9.7963 | 4.2525 | 128.7576 | 78.6626 | 109.5796 | 5.5673 | 9.9444 | 4.382 | 129.4733 | 78.8201 |  | C5 | 3 | c | YB | BEAL | 6 | 125 | 6 | 953.2183 | 13475.806 | 13692.9105 | 831.3293 | 1444.0587 | 350.5008 | 10271.1356 | 16318.7994 | 109.5433 | 6.6506 | 11.5525 | 2.804 | 130.5504 | 82.1691 | 109.8175 | 6.8532 | 11.7271 | 2.8894 | 131.2871 | 82.3336
C5 | 3 | c | YB | BEAL | 2.2 | 125 | 2.2 | 244.7057 | 465.1032 | 810.2375 | 42.9816 | 238.6855 | 178.2764 | 1010.4197 | 1270.181 | 6.4819 | 0.34385 | 1.9095 | 1.4262 | 10.1614 | 8.0834 | 6.4981 | 0.35432 | 1.9383 | 1.4696 | 10.2604 | 8.0995 |  | C5 | 3 | c | YB | BEAL | 2.2 | 125 | 2.2 | 481.0268 | 914.2701 | 812.6805 | 57.353 | 300.0778 | 100.0065 | 1073.4788 | 1270.1179 | 6.5014 | 0.45882 | 2.4006 | 0.80005 | 10.1609 | 8.5878 | 6.5177 | 0.4728 | 2.4369 | 0.82442 | 10.2518 | 8.605
C5 | 3 | c | YB | BEAL | 2.8 | 125 | 2.8 | 331.9328 | 1021.9415 | 1598.5055 | 86.7843 | 365.1777 | 213.7113 | 1760.8646 | 2264.1787 | 12.788 | 0.69427 | 2.9214 | 1.7097 | 18.1134 | 14.0869 | 12.8201 | 0.71542 | 2.9656 | 1.7618 | 18.2628 | 14.1151 |  | C5 | 3 | c | YB | BEAL | 2.8 | 125 | 2.8 | 566.9754 | 1745.5816 | 1602.3222 | 109.0627 | 437.7735 | 135.1909 | 1847.3651 | 2284.3493 | 12.8186 | 0.8725 | 3.5022 | 1.0815 | 18.2748 | 14.7789 | 12.8507 | 0.89907 | 3.5551 | 1.1145 | 18.4193 | 14.8085
C5 | 3 | c | YB | BEAL | 3.1 | 125 | 3.1 | 373.4429 | 1409.3129 | 2129.3212 | 116.2048 | 435.3648 | 232.8542 | 2223.8893 | 2913.745 | 17.0346 | 0.92964 | 3.4829 | 1.8628 | 23.31 | 17.7911 | 17.0772 | 0.95795 | 3.5356 | 1.9196 | 23.4903 | 17.8267 |  | C5 | 3 | c | YB | BEAL | 3.1 | 125 | 3.1 | 607.7102 | 2293.4 | 2133.9447 | 143.0471 | 513.4196 | 153.5331 | 2323.0319 | 2943.9445 | 17.0716 | 1.1444 | 4.1074 | 1.2283 | 23.5516 | 18.5843 | 17.1143 | 1.1792 | 4.1694 | 1.2657 | 23.7286 | 18.6215
C5 | 3 | c | YB | BEAL | 3.3 | 125 | 3.3 | 399.6306 | 1709.0173 | 2539.355 | 138.7548 | 484.2548 | 246.4218 | 2565.7332 | 3408.7863 | 20.3148 | 1.11 | 3.874 | 1.9714 | 27.2703 | 20.5259 | 20.3657 | 1.1438 | 3.9326 | 2.0314 | 27.4735 | 20.567 |  | C5 | 3 | c | YB | BEAL | 3.3 | 125 | 3.3 | 634.1696 | 2712.0217 | 2544.5837 | 168.9817 | 566.2299 | 166.0131 | 2674.083 | 3445.8085 | 20.3567 | 1.3519 | 4.5298 | 1.3281 | 27.5665 | 21.3927 | 20.4076 | 1.393 | 4.5983 | 1.3686 | 27.7675 | 21.4355
C5 | 3 | e | YB | BEAL | 4.4 | 125 | 4.4 | 512.2776 | 3894.6692 | 5708.5654 | 305.4141 | 773.4084 | 337.6398 | 4925.8372 | 7125.0277 | 45.6685 | 2.4433 | 6.1873 | 2.7011 | 57.0002 | 39.4067 | 45.7828 | 2.5177 | 6.2808 | 2.7834 | 57.3647 | 39.4856 |  | C5 | 3 | e | YB | BEAL | 4.4 | 125 | 4.4 | 771.5648 | 5865.9401 | 5718.9893 | 363.7486 | 888.4784 | 237.8569 | 5109.895 | 7209.0733 | 45.7519 | 2.91 | 7.1078 | 1.9029 | 57.6726 | 40.8792 | 45.8664 | 2.9986 | 7.2152 | 1.9608 | 58.0411 | 40.961
C5 | 3 | g | YB | BEAL | 2.9 | 125 | 2.9 | 346.0167 | 1142.7546 | 1764.6101 | 96.0117 | 388.1179 | 219.9515 | 1908.6096 | 2468.6911 | 14.1169 | 0.76809 | 3.1049 | 1.7596 | 19.7495 | 15.2689 | 14.1522 | 0.79149 | 3.1519 | 1.8132 | 19.9088 | 15.2994 |  | C5 | 3 | g | YB | BEAL | 2.9 | 125 | 2.9 | 580.7014 | 1917.8239 | 1768.6845 | 119.7542 | 462.5038 | 141.2529 | 1999.2076 | 2492.1953 | 14.1495 | 0.95803 | 3.7 | 1.13 | 19.9376 | 15.9937 | 14.1849 | 0.98721 | 3.7559 | 1.1644 | 20.0925 | 16.0257
C5 | 3 | i | YB | BEAL | 2.4 | 125 | 2.4 | 274.0395 | 619.8628 | 1035.3601 | 55.46 | 278.568 | 189.8043 | 1234.9822 | 1559.1923 | 8.2829 | 0.44368 | 2.2285 | 1.5184 | 12.4735 | 9.8799 | 8.3036 | 0.45719 | 2.2622 | 1.5647 | 12.5877 | 9.8996 |  | C5 | 3 | i | YB | BEAL | 2.4 | 125 | 2.4 | 510.4211 | 1154.5453 | 1038.2326 | 72.3208 | 343.8831 | 111.4972 | 1305.7364 | 1565.9336 | 8.3059 | 0.57857 | 2.7511 | 0.89198 | 12.5275 | 10.4459 | 8.3267 | 0.59619 | 2.7926 | 0.91914 | 12.6346 | 10.4668
C5 | 3 | i | YB | BEAL | 3.6 | 125 | 3.6 | 436.0089 | 2219.0151 | 3244.5316 | 177.0553 | 560.1973 | 268.2777 | 3128.6382 | 4250.0619 | 25.9563 | 1.4164 | 4.4816 | 2.1462 | 34.0005 | 25.0291 | 26.0212 | 1.4596 | 4.5493 | 2.2116 | 34.2417 | 25.0792 |  | C5 | 3 | i | YB | BEAL | 3.6 | 125 | 3.6 | 672.922 | 3424.7558 | 3250.8096 | 213.0817 | 648.888 | 185.0879 | 3252.647 | 4297.8673 | 26.0065 | 1.7047 | 5.1911 | 1.4807 | 34.3829 | 26.0212 | 26.0716 | 1.7566 | 5.2696 | 1.5258 | 34.6235 | 26.0733
C5 | 3 | i | YB | BEAL | 2.6 | 125 | 2.6 | 303.2187 | 804.9382 | 1297.2896 | 70.0264 | 320.7934 | 201.577 | 1484.9907 | 1889.6864 | 10.3783 | 0.56021 | 2.5663 | 1.6126 | 15.1175 | 11.8799 | 10.4043 | 0.57727 | 2.6051 | 1.6617 | 15.2484 | 11.9037 |  | C5 | 3 | i | YB | BEAL | 2.6 | 125 | 2.6 | 539.0448 | 1430.9731 | 1300.6186 | 89.5167 | 389.8058 | 123.2301 | 1563.5256 | 1903.1712 | 10.4049 | 0.71613 | 3.1184 | 0.98584 | 15.2254 | 12.5082 | 10.431 | 0.73794 | 3.1656 | 1.0159 | 15.3504 | 12.5332
C5 | 3 | i | YB | BEAL | 3.9 | 125 | 3.9 | 468.3052 | 2797.1649 | 4064.8079 | 220.7402 | 638.6507 | 292.2545 | 3751.9934 | 5216.4533 | 32.5185 | 1.7659 | 5.1092 | 2.338 | 41.7316 | 30.0159 | 32.5999 | 1.8197 | 5.1864 | 2.4092 | 42.0152 | 30.076 |  | C5 | 3 | i | YB | BEAL | 3.9 | 125 | 3.9 | 710.6586 | 4244.7304 | 4072.3666 | 263.7468 | 735.5415 | 204.5647 | 3894.8114 | 5276.2196 | 32.5789 | 2.11 | 5.8843 | 1.6365 | 42.2098 | 31.1585 | 32.6605 | 2.1742 | 5.9733 | 1.6864 | 42.4943 | 31.2209
C5 | 4 | a | BE | FAGR | 2.8 | 125 | 2.8 | 679.4161 | 2091.7596 | 1014.0259 | 88.9527 | 570.6463 | 169.3166 | 2493.7543 | 1842.9415 | 8.1122 | 0.71162 | 4.5652 | 1.3545 | 14.7435 | 19.95 | 8.1569 | 0.72021 | 4.6111 | 1.3681 | 14.8564 | 20.04 |  | C5 | 4 | a | BE | FAGR | 2.8 | 125 | 2.8 | 528.0046 | 1625.5999 | 1149.724 | 82.627 | 616.7777 | 157.6656 | 2021.2757 | 2006.7943 | 9.1978 | 0.66102 | 4.9342 | 1.2613 | 16.0544 | 16.1702 | 9.2485 | 0.669 | 4.9838 | 1.274 | 16.1753 | 16.2431
C5 | 4 | a | BE | FAGR | 2.8 | 125 | 2.8 | 679.4161 | 2091.7596 | 1014.0259 | 88.9527 | 570.6463 | 169.3166 | 2493.7543 | 1842.9415 | 8.1122 | 0.71162 | 4.5652 | 1.3545 | 14.7435 | 19.95 | 8.1569 | 0.72021 | 4.6111 | 1.3681 | 14.8564 | 20.04 |  | C5 | 4 | a | BE | FAGR | 2.8 | 125 | 2.8 | 528.0046 | 1625.5999 | 1149.724 | 82.627 | 616.7777 | 157.6656 | 2021.2757 | 2006.7943 | 9.1978 | 0.66102 | 4.9342 | 1.2613 | 16.0544 | 16.1702 | 9.2485 | 0.669 | 4.9838 | 1.274 | 16.1753 | 16.2431
C5 | 4 | a | BE | FAGR | 4.3 | 125 | 4.3 | 844.2467 | 6130.0804 | 2776.6406 | 235.8411 | 1297.8675 | 319.0224 | 6103.1434 | 4629.3716 | 22.2131 | 1.8867 | 10.3829 | 2.5522 | 37.035 | 48.8251 | 22.3356 | 1.9095 | 10.4873 | 2.5778 | 37.3103 | 49.0454 |  | C5 | 4 | a | BE | FAGR | 4.3 | 125 | 4.3 | 679.7255 | 4935.4909 | 3093.2265 | 221.3487 | 1387.5715 | 300.0563 | 5094.7693 | 5002.2031 | 24.7458 | 1.7708 | 11.1006 | 2.4005 | 40.0176 | 40.7582 | 24.8823 | 1.7922 | 11.2121 | 2.4246 | 40.3112 | 40.942
C5 | 4 | a | BE | FAGR | 3.3 | 125 | 3.3 | 724.6027 | 3098.7584 | 1505.4464 | 128.5148 | 786.2512 | 214.6648 | 3458.764 | 2634.8773 | 12.0436 | 1.0281 | 6.29 | 1.7173 | 21.079 | 27.6701 | 12.11 | 1.0405 | 6.3532 | 1.7346 | 21.2383 | 27.7949 |  | C5 | 4 | a | BE | FAGR | 3.3 | 125 | 3.3 | 581.6351 | 2487.3586 | 1679.6224 | 120.511 | 841.3784 | 201.7302 | 2880.0335 | 2843.2419 | 13.437 | 0.96409 | 6.731 | 1.6138 | 22.7459 | 23.0403 | 13.5111 | 0.97573 | 6.7987 | 1.6301 | 22.9155 | 23.1442
C5 | 4 | a | BE | FAGR | 2.3 | 125 | 2.3 | 641.4745 | 1332.5852 | 625.6585 | 57.5892 | 386.4469 | 128.1505 | 1713.4294 | 1197.8451 | 5.0053 | 0.46071 | 3.0916 | 1.0252 | 9.5828 | 13.7074 | 5.0329 | 0.46628 | 3.1226 | 1.0355 | 9.6573 | 13.7693 |  | C5 | 4 | a | BE | FAGR | 2.3 | 125 | 2.3 | 470.2601 | 976.908 | 730.3081 | 52.5883 | 425.2708 | 117.3794 | 1322.8892 | 1325.5466 | 5.8425 | 0.42071 | 3.4022 | 0.93903 | 10.6044 | 10.5831 | 5.8747 | 0.42579 | 3.4364 | 0.94847 | 10.6853 | 10.6308
C5 | 4 | a | BE | FAGR | 2.5 | 125 | 2.5 | 656.0173 | 1610.1087 | 768.5104 | 69.2039 | 456.145 | 144.1328 | 2005.6324 | 1437.9921 | 6.1481 | 0.55363 | 3.6492 | 1.1531 | 11.5039 | 16.0451 | 6.182 | 0.56032 | 3.6858 | 1.1647 | 11.5928 | 16.1174 |  | C5 | 4 | a | BE | FAGR | 2.5 | 125 | 2.5 | 493.9229 | 1212.2691 | 885.2126 | 63.6896 | 497.8593 | 133.0179 | 1583.2909 | 1579.7793 | 7.0817 | 0.50952 | 3.9829 | 1.0641 | 12.6382 | 12.6663 | 7.1208 | 0.51567 | 4.0229 | 1.0748 | 12.7342 | 12.7235
C5 | 4 | a | BE | FAGR | 2 | 125 | 2 | 620.5894 | 974.8195 | 442.2482 | 42.3807 | 292.2699 | 105.3693 | 1320.8715 | 882.2682 | 3.538 | 0.33905 | 2.3382 | 0.84295 | 7.0581 | 10.567 | 3.5575 | 0.34314 | 2.3617 | 0.85143 | 7.1137 | 10.6146 |  | C5 | 4 | a | BE | FAGR | 2 | 125 | 2 | 433.1122 | 680.3311 | 529.025 | 38.1475 | 326.5477 | 95.1798 | 978.8579 | 988.9001 | 4.2322 | 0.30518 | 2.6124 | 0.76144 | 7.9112 | 7.8309 | 4.2555 | 0.30886 | 2.6386 | 0.76909 | 7.9721 | 7.8662
C5 | 4 | a | BE | FAGR | 2.4 | 125 | 2.4 | 648.6618 | 1467.2385 | 695.0069 | 63.2454 | 420.6171 | 136.0619 | 1856.3619 | 1314.9314 | 5.5601 | 0.50596 | 3.3649 | 1.0885 | 10.5195 | 14.8509 | 5.5907 | 0.51207 | 3.3988 | 1.0994 | 10.601 | 14.9179 |  | C5 | 4 | a | BE | FAGR | 2.4 | 125 | 2.4 | 482.1929 | 1090.6946 | 805.6517 | 57.9889 | 460.8921 | 125.1172 | 1449.9573 | 1449.6499 | 6.4452 | 0.46391 | 3.6871 | 1.0009 | 11.5972 | 11.5997 | 6.4808 | 0.46951 | 3.7242 | 1.011 | 11.6855 | 11.652
C5 | 4 | a | BE | FAGR | 2 | 125 | 2 | 620.5894 | 974.8195 | 442.2482 | 42.3807 | 292.2699 | 105.3693 | 1320.8715 | 882.2682 | 3.538 | 0.33905 | 2.3382 | 0.84295 | 7.0581 | 10.567 | 3.5575 | 0.34314 | 2.3617 | 0.85143 | 7.1137 | 10.6146 |  | C5 | 4 | a | BE | FAGR | 2 | 125 | 2 | 433.1122 | 680.3311 | 529.025 | 38.1475 | 326.5477 | 95.1798 | 978.8579 | 988.9001 | 4.2322 | 0.30518 | 2.6124 | 0.76144 | 7.9112 | 7.8309 | 4.2555 | 0.30886 | 2.6386 | 0.76909 | 7.9721 | 7.8662
C5 | 4 | a | BE | FAGR | 2.5 | 125 | 2.5 | 656.0173 | 1610.1087 | 768.5104 | 69.2039 | 456.145 | 144.1328 | 2005.6324 | 1437.9921 | 6.1481 | 0.55363 | 3.6492 | 1.1531 | 11.5039 | 16.0451 | 6.182 | 0.56032 | 3.6858 | 1.1647 | 11.5928 | 16.1174 |  | C5 | 4 | a | BE | FAGR | 2.5 | 125 | 2.5 | 493.9229 | 1212.2691 | 885.2126 | 63.6896 | 497.8593 | 133.0179 | 1583.2909 | 1579.7793 | 7.0817 | 0.50952 | 3.9829 | 1.0641 | 12.6382 | 12.6663 | 7.1208 | 0.51567 | 4.0229 | 1.0748 | 12.7342 | 12.7235
C5 | 4 | a | BE | FAGR | 2.5 | 125 | 2.5 | 656.0173 | 1610.1087 | 768.5104 | 69.2039 | 456.145 | 144.1328 | 2005.6324 | 1437.9921 | 6.1481 | 0.55363 | 3.6492 | 1.1531 | 11.5039 | 16.0451 | 6.182 | 0.56032 | 3.6858 | 1.1647 | 11.5928 | 16.1174 |  | C5 | 4 | a | BE | FAGR | 2.5 | 125 | 2.5 | 493.9229 | 1212.2691 | 885.2126 | 63.6896 | 497.8593 | 133.0179 | 1583.2909 | 1579.7793 | 7.0817 | 0.50952 | 3.9829 | 1.0641 | 12.6382 | 12.6663 | 7.1208 | 0.51567 | 4.0229 | 1.0748 | 12.7342 | 12.7235
C5 | 4 | a | BE | FAGR | 2.6 | 125 | 2.6 | 663.5736 | 1761.5528 | 846.182 | 75.4705 | 493.0087 | 152.3643 | 2161.4567 | 1567.0255 | 6.7695 | 0.60376 | 3.9441 | 1.2189 | 12.5362 | 17.2917 | 6.8068 | 0.61105 | 3.9837 | 1.2312 | 12.6327 | 17.3696 |  | C5 | 4 | a | BE | FAGR | 2.6 | 125 | 2.6 | 505.4614 | 1341.821 | 969.044 | 69.6937 | 536.1664 | 141.0782 | 1722.9297 | 1715.9825 | 7.7524 | 0.55755 | 4.2893 | 1.1286 | 13.7279 | 13.7834 | 7.7951 | 0.56428 | 4.3324 | 1.14 | 13.8318 | 13.8456
C5 | 4 | a | BE | FAGR | 2.2 | 125 | 2.2 | 634.4223 | 1205.8234 | 560.4409 | 52.2298 | 353.6541 | 120.398 | 1576.6441 | 1086.7228 | 4.4835 | 0.41784 | 2.8292 | 0.96318 | 8.6938 | 12.6132 | 4.5083 | 0.42288 | 2.8577 | 0.97286 | 8.7617 | 12.67 |  | C5 | 4 | a | BE | FAGR | 2.2 | 125 | 2.2 | 458.112 | 870.7167 | 659.127 | 47.4837 | 391.0019 | 109.808 | 1202.0454 | 1207.4207 | 5.273 | 0.37987 | 3.128 | 0.87846 | 9.6594 | 9.6164 | 5.3021 | 0.38446 | 3.1595 | 0.88729 | 9.7333 | 9.6597
C5 | 4 | c | BE | FAGR | 2.4 | 125 | 2.4 | 648.6618 | 1467.2385 | 695.0069 | 63.2454 | 420.6171 | 136.0619 | 1856.3619 | 1314.9314 | 5.5601 | 0.50596 | 3.3649 | 1.0885 | 10.5195 | 14.8509 | 5.5907 | 0.51207 | 3.3988 | 1.0994 | 10.601 | 14.9179 |  | C5 | 4 | c | BE | FAGR | 2.4 | 125 | 2.4 | 482.1929 | 1090.6946 | 805.6517 | 57.9889 | 460.8921 | 125.1172 | 1449.9573 | 1449.6499 | 6.4452 | 0.46391 | 3.6871 | 1.0009 | 11.5972 | 11.5997 | 6.4808 | 0.46951 | 3.7242 | 1.011 | 11.6855 | 11.652
C5 | 4 | c | BE | FAGR | 2.6 | 125 | 2.6 | 663.5736 | 1761.5528 | 846.182 | 75.4705 | 493.0087 | 152.3643 | 2161.4567 | 1567.0255 | 6.7695 | 0.60376 | 3.9441 | 1.2189 | 12.5362 | 17.2917 | 6.8068 | 0.61105 | 3.9837 | 1.2312 | 12.6327 | 17.3696 |  | C5 | 4 | c | BE | FAGR | 2.6 | 125 | 2.6 | 505.4614 | 1341.821 | 969.044 | 69.6937 | 536.1664 | 141.0782 | 1722.9297 | 1715.9825 | 7.7524 | 0.55755 | 4.2893 | 1.1286 | 13.7279 | 13.7834 | 7.7951 | 0.56428 | 4.3324 | 1.14 | 13.8318 | 13.8456
C5 | 4 | c | BE | FAGR | 3.5 | 125 | 3.5 | 745.3537 | 3585.5716 | 1729.8365 | 146.8374 | 880.4745 | 234.048 | 3905.4506 | 2991.1964 | 13.8387 | 1.1747 | 7.0438 | 1.8724 | 23.9296 | 31.2436 | 13.915 | 1.1889 | 7.1146 | 1.8912 | 24.1097 | 31.3845 |  | C5 | 4 | c | BE | FAGR | 3.5 | 125 | 3.5 | 602.1385 | 2896.6256 | 1923.8224 | 137.9508 | 940.348 | 220.3444 | 3269.3893 | 3222.4657 | 15.3906 | 1.1036 | 7.5228 | 1.7628 | 25.7797 | 26.1551 | 15.4755 | 1.1169 | 7.5984 | 1.7805 | 25.9713 | 26.2731
C5 | 4 | c | BE | FAGR | 6.5 | 125 | 6.5 | 1193.7458 | 19806.076 | 6842.0818 | 627.9266 | 2745.1837 | 610.4545 | 16202.1672 | 10825.6466 | 54.7367 | 5.0234 | 21.9615 | 4.8836 | 86.6052 | 129.6173 | 55.0385 | 5.0841 | 22.1822 | 4.9327 | 87.2375 | 130.2019 |  | C5 | 4 | c | BE | FAGR | 6.5 | 125 | 6.5 | 866.9362 | 14383.803 | 8024.0036 | 571.8235 | 3029.7462 | 557.6607 | 12411.6147 | 12183.2339 | 64.192 | 4.5746 | 24.238 | 4.4613 | 97.4659 | 99.2929 | 64.5461 | 4.6298 | 24.4816 | 4.5061 | 98.1636 | 99.7407
C5 | 4 | c | BE | FAGR | 2.1 | 125 | 2.1 | 627.4719 | 1086.6576 | 499.3193 | 47.1619 | 322.2565 | 112.8041 | 1445.8393 | 981.5418 | 3.9946 | 0.3773 | 2.5781 | 0.90243 | 7.8523 | 11.5667 | 4.0166 | 0.38185 | 2.604 | 0.9115 | 7.9139 | 11.6189 |  | C5 | 4 | c | BE | FAGR | 2.1 | 125 | 2.1 | 445.7345 | 771.9244 | 592.0521 | 42.6715 | 358.0919 | 102.4068 | 1087.3831 | 1095.2223 | 4.7364 | 0.34137 | 2.8647 | 0.81925 | 8.7618 | 8.6991 | 4.7625 | 0.34549 | 2.8935 | 0.82749 | 8.829 | 8.7383
C5 | 4 | c | BE | FAGR | 3.3 | 125 | 3.3 | 724.6027 | 3098.7584 | 1505.4464 | 128.5148 | 786.2512 | 214.6648 | 3458.764 | 2634.8773 | 12.0436 | 1.0281 | 6.29 | 1.7173 | 21.079 | 27.6701 | 12.11 | 1.0405 | 6.3532 | 1.7346 | 21.2383 | 27.7949 |  | C5 | 4 | c | BE | FAGR | 3.3 | 125 | 3.3 | 581.6351 | 2487.3586 | 1679.6224 | 120.511 | 841.3784 | 201.7302 | 2880.0335 | 2843.2419 | 13.437 | 0.96409 | 6.731 | 1.6138 | 22.7459 | 23.0403 | 13.5111 | 0.97573 | 6.7987 | 1.6301 | 22.9155 | 23.1442
C5 | 4 | c | BE | FAGR | 2.6 | 125 | 2.6 | 663.5736 | 1761.5528 | 846.182 | 75.4705 | 493.0087 | 152.3643 | 2161.4567 | 1567.0255 | 6.7695 | 0.60376 | 3.9441 | 1.2189 | 12.5362 | 17.2917 | 6.8068 | 0.61105 | 3.9837 | 1.2312 | 12.6327 | 17.3696 |  | C5 | 4 | c | BE | FAGR | 2.6 | 125 | 2.6 | 505.4614 | 1341.821 | 969.044 | 69.6937 | 536.1664 | 141.0782 | 1722.9297 | 1715.9825 | 7.7524 | 0.55755 | 4.2893 | 1.1286 | 13.7279 | 13.7834 | 7.7951 | 0.56428 | 4.3324 | 1.14 | 13.8318 | 13.8456
C5 | 4 | c | BE | FAGR | 3.4 | 125 | 3.4 | 734.7738 | 3335.58 | 1615.7065 | 137.4902 | 832.8221 | 224.265 | 3677.4284 | 2810.2838 | 12.9257 | 1.0999 | 6.6626 | 1.7941 | 22.4823 | 29.4194 | 12.9969 | 1.1132 | 6.7295 | 1.8122 | 22.6518 | 29.5521 |  | C5 | 4 | c | BE | FAGR | 3.4 | 125 | 3.4 | 591.9488 | 2687.2117 | 1799.3757 | 129.0646 | 890.2155 | 210.9689 | 3071.4049 | 3029.6247 | 14.395 | 1.0325 | 7.1217 | 1.6878 | 24.237 | 24.5712 | 14.4744 | 1.045 | 7.1933 | 1.7047 | 24.4174 | 24.6821
C5 | 4 | c | BE | FAGR | 3.7 | 125 | 3.7 | 767.7504 | 4127.4647 | 1969.4948 | 166.6772 | 978.9178 | 254.1694 | 4390.8941 | 3369.2592 | 15.756 | 1.3334 | 7.8313 | 2.0334 | 26.9541 | 35.1272 | 15.8429 | 1.3495 | 7.91 | 2.0538 | 27.1562 | 35.2856 |  | C5 | 4 | c | BE | FAGR | 3.7 | 125 | 3.7 | 622.1653 | 3344.7922 | 2186.9627 | 156.7326 | 1044.4827 | 239.4984 | 3685.3159 | 3627.6764 | 17.4957 | 1.2539 | 8.3559 | 1.916 | 29.0214 | 29.4825 | 17.5922 | 1.269 | 8.4398 | 1.9352 | 29.2363 | 29.6155
C5 | 4 | c | BE | FAGR | 2 | 125 | 2 | 620.5894 | 974.8195 | 442.2482 | 42.3807 | 292.2699 | 105.3693 | 1320.8715 | 882.2682 | 3.538 | 0.33905 | 2.3382 | 0.84295 | 7.0581 | 10.567 | 3.5575 | 0.34314 | 2.3617 | 0.85143 | 7.1137 | 10.6146 |  | C5 | 4 | c | BE | FAGR | 2 | 125 | 2 | 433.1122 | 680.3311 | 529.025 | 38.1475 | 326.5477 | 95.1798 | 978.8579 | 988.9001 | 4.2322 | 0.30518 | 2.6124 | 0.76144 | 7.9112 | 7.8309 | 4.2555 | 0.30886 | 2.6386 | 0.76909 | 7.9721 | 7.8662
C5 | 4 | c | BE | FAGR | 3.7 | 125 | 3.7 | 767.7504 | 4127.4647 | 1969.4948 | 166.6772 | 978.9178 | 254.1694 | 4390.8941 | 3369.2592 | 15.756 | 1.3334 | 7.8313 | 2.0334 | 26.9541 | 35.1272 | 15.8429 | 1.3495 | 7.91 | 2.0538 | 27.1562 | 35.2856 |  | C5 | 4 | c | BE | FAGR | 3.7 | 125 | 3.7 | 622.1653 | 3344.7922 | 2186.9627 | 156.7326 | 1044.4827 | 239.4984 | 3685.3159 | 3627.6764 | 17.4957 | 1.2539 | 8.3559 | 1.916 | 29.0214 | 29.4825 | 17.5922 | 1.269 | 8.4398 | 1.9352 | 29.2363 | 29.6155
C5 | 4 | c | BE | FAGR | 2.7 | 125 | 2.7 | 671.3628 | 1921.9615 | 928.0235 | 82.0513 | 531.1843 | 160.7583 | 2324.0756 | 1702.0174 | 7.4242 | 0.65641 | 4.2495 | 1.2861 | 13.6161 | 18.5926 | 7.4651 | 0.66433 | 4.2922 | 1.299 | 13.7206 | 18.6765 |  | C5 | 4 | c | BE | FAGR | 2.7 | 125 | 2.7 | 516.8189 | 1479.5368 | 1057.1977 | 76.0051 | 575.8078 | 149.2951 | 1868.9123 | 1858.3056 | 8.4576 | 0.60804 | 4.6065 | 1.1944 | 14.8664 | 14.9513 | 8.5042 | 0.61538 | 4.6528 | 1.2064 | 14.9787 | 15.0187
C5 | 4 | c | BE | FAGR | 2.6 | 125 | 2.6 | 663.5736 | 1761.5528 | 846.182 | 75.4705 | 493.0087 | 152.3643 | 2161.4567 | 1567.0255 | 6.7695 | 0.60376 | 3.9441 | 1.2189 | 12.5362 | 17.2917 | 6.8068 | 0.61105 | 3.9837 | 1.2312 | 12.6327 | 17.3696 |  | C5 | 4 | c | BE | FAGR | 2.6 | 125 | 2.6 | 505.4614 | 1341.821 | 969.044 | 69.6937 | 536.1664 | 141.0782 | 1722.9297 | 1715.9825 | 7.7524 | 0.55755 | 4.2893 | 1.1286 | 13.7279 | 13.7834 | 7.7951 | 0.56428 | 4.3324 | 1.14 | 13.8318 | 13.8456
C5 | 4 | c | BE | FAGR | 2.6 | 125 | 2.6 | 663.5736 | 1761.5528 | 846.182 | 75.4705 | 493.0087 | 152.3643 | 2161.4567 | 1567.0255 | 6.7695 | 0.60376 | 3.9441 | 1.2189 | 12.5362 | 17.2917 | 6.8068 | 0.61105 | 3.9837 | 1.2312 | 12.6327 | 17.3696 |  | C5 | 4 | c | BE | FAGR | 2.6 | 125 | 2.6 | 505.4614 | 1341.821 | 969.044 | 69.6937 | 536.1664 | 141.0782 | 1722.9297 | 1715.9825 | 7.7524 | 0.55755 | 4.2893 | 1.1286 | 13.7279 | 13.7834 | 7.7951 | 0.56428 | 4.3324 | 1.14 | 13.8318 | 13.8456
C5 | 4 | c | BE | FAGR | 2 | 125 | 2 | 620.5894 | 974.8195 | 442.2482 | 42.3807 | 292.2699 | 105.3693 | 1320.8715 | 882.2682 | 3.538 | 0.33905 | 2.3382 | 0.84295 | 7.0581 | 10.567 | 3.5575 | 0.34314 | 2.3617 | 0.85143 | 7.1137 | 10.6146 |  | C5 | 4 | c | BE | FAGR | 2 | 125 | 2 | 433.1122 | 680.3311 | 529.025 | 38.1475 | 326.5477 | 95.1798 | 978.8579 | 988.9001 | 4.2322 | 0.30518 | 2.6124 | 0.76144 | 7.9112 | 7.8309 | 4.2555 | 0.30886 | 2.6386 | 0.76909 | 7.9721 | 7.8662
C5 | 4 | e | BE | FAGR | 2.4 | 125 | 2.4 | 648.6618 | 1467.2385 | 695.0069 | 63.2454 | 420.6171 | 136.0619 | 1856.3619 | 1314.9314 | 5.5601 | 0.50596 | 3.3649 | 1.0885 | 10.5195 | 14.8509 | 5.5907 | 0.51207 | 3.3988 | 1.0994 | 10.601 | 14.9179 |  | C5 | 4 | e | BE | FAGR | 2.4 | 125 | 2.4 | 482.1929 | 1090.6946 | 805.6517 | 57.9889 | 460.8921 | 125.1172 | 1449.9573 | 1449.6499 | 6.4452 | 0.46391 | 3.6871 | 1.0009 | 11.5972 | 11.5997 | 6.4808 | 0.46951 | 3.7242 | 1.011 | 11.6855 | 11.652
C5 | 4 | e | BE | FAGR | 2.1 | 125 | 2.1 | 627.4719 | 1086.6576 | 499.3193 | 47.1619 | 322.2565 | 112.8041 | 1445.8393 | 981.5418 | 3.9946 | 0.3773 | 2.5781 | 0.90243 | 7.8523 | 11.5667 | 4.0166 | 0.38185 | 2.604 | 0.9115 | 7.9139 | 11.6189 |  | C5 | 4 | e | BE | FAGR | 2.1 | 125 | 2.1 | 445.7345 | 771.9244 | 592.0521 | 42.6715 | 358.0919 | 102.4068 | 1087.3831 | 1095.2223 | 4.7364 | 0.34137 | 2.8647 | 0.81925 | 8.7618 | 8.6991 | 4.7625 | 0.34549 | 2.8935 | 0.82749 | 8.829 | 8.7383
C5 | 4 | e | BE | FAGR | 3.7 | 125 | 3.7 | 767.7504 | 4127.4647 | 1969.4948 | 166.6772 | 978.9178 | 254.1694 | 4390.8941 | 3369.2592 | 15.756 | 1.3334 | 7.8313 | 2.0334 | 26.9541 | 35.1272 | 15.8429 | 1.3495 | 7.91 | 2.0538 | 27.1562 | 35.2856 |  | C5 | 4 | e | BE | FAGR | 3.7 | 125 | 3.7 | 622.1653 | 3344.7922 | 2186.9627 | 156.7326 | 1044.4827 | 239.4984 | 3685.3159 | 3627.6764 | 17.4957 | 1.2539 | 8.3559 | 1.916 | 29.0214 | 29.4825 | 17.5922 | 1.269 | 8.4398 | 1.9352 | 29.2363 | 29.6155
C5 | 4 | e | BE | FAGR | 2.4 | 125 | 2.4 | 648.6618 | 1467.2385 | 695.0069 | 63.2454 | 420.6171 | 136.0619 | 1856.3619 | 1314.9314 | 5.5601 | 0.50596 | 3.3649 | 1.0885 | 10.5195 | 14.8509 | 5.5907 | 0.51207 | 3.3988 | 1.0994 | 10.601 | 14.9179 |  | C5 | 4 | e | BE | FAGR | 2.4 | 125 | 2.4 | 482.1929 | 1090.6946 | 805.6517 | 57.9889 | 460.8921 | 125.1172 | 1449.9573 | 1449.6499 | 6.4452 | 0.46391 | 3.6871 | 1.0009 | 11.5972 | 11.5997 | 6.4808 | 0.46951 | 3.7242 | 1.011 | 11.6855 | 11.652
C5 | 4 | e | BE | FAGR | 2.5 | 125 | 2.5 | 656.0173 | 1610.1087 | 768.5104 | 69.2039 | 456.145 | 144.1328 | 2005.6324 | 1437.9921 | 6.1481 | 0.55363 | 3.6492 | 1.1531 | 11.5039 | 16.0451 | 6.182 | 0.56032 | 3.6858 | 1.1647 | 11.5928 | 16.1174 |  | C5 | 4 | e | BE | FAGR | 2.5 | 125 | 2.5 | 493.9229 | 1212.2691 | 885.2126 | 63.6896 | 497.8593 | 133.0179 | 1583.2909 | 1579.7793 | 7.0817 | 0.50952 | 3.9829 | 1.0641 | 12.6382 | 12.6663 | 7.1208 | 0.51567 | 4.0229 | 1.0748 | 12.7342 | 12.7235
C5 | 4 | e | BE | FAGR | 4.8 | 125 | 4.8 | 916.6483 | 8293.6386 | 3547.6668 | 305.196 | 1589.1901 | 378.1212 | 7849.4749 | 5820.174 | 28.3813 | 2.4416 | 12.7135 | 3.025 | 46.5614 | 62.7958 | 28.5379 | 2.471 | 12.8413 | 3.0554 | 46.9056 | 63.079 |  | C5 | 4 | e | BE | FAGR | 4.8 | 125 | 4.8 | 725.2057 | 6561.5067 | 3986.7916 | 284.9779 | 1708.2284 | 353.8848 | 6457.6554 | 6333.8826 | 31.8943 | 2.2798 | 13.6658 | 2.8311 | 50.6711 | 51.6612 | 32.0702 | 2.3073 | 13.8032 | 2.8595 | 51.0403 | 51.8942
C5 | 4 | g | BE | FAGR | 7.3 | 125 | 7.3 | 1332.0914 | 27876.5896 | 8760.8342 | 829.7534 | 3375.3069 | 735.0908 | 21535.4524 | 13700.9853 | 70.0867 | 6.638 | 27.0025 | 5.8807 | 109.6079 | 172.2836 | 70.4732 | 6.7182 | 27.2738 | 5.9398 | 110.405 | 173.0606 |  | C5 | 4 | g | BE | FAGR | 7.3 | 125 | 7.3 | 928.2549 | 19425.5283 | 10487.8348 | 746.5392 | 3772.9427 | 663.7191 | 15938.9887 | 15671.0357 | 83.9027 | 5.9723 | 30.1835 | 5.3098 | 125.3683 | 127.5119 | 84.3654 | 6.0444 | 30.4869 | 5.3631 | 126.2598 | 128.087
C5 | 4 | g | BE | FAGR | 3.2 | 125 | 3.2 | 714.8318 | 2874.5092 | 1399.1109 | 119.9039 | 740.7903 | 205.245 | 3249.1132 | 2465.0502 | 11.1929 | 0.95923 | 5.9263 | 1.642 | 19.7204 | 25.9929 | 11.2546 | 0.97081 | 5.9859 | 1.6585 | 19.8698 | 26.1101 |  | C5 | 4 | g | BE | FAGR | 3.2 | 125 | 3.2 | 571.1921 | 2296.8998 | 1564.5196 | 112.287 | 793.8409 | 192.6305 | 2695.2447 | 2663.2779 | 12.5162 | 0.8983 | 6.3507 | 1.541 | 21.3062 | 21.562 | 12.5852 | 0.90914 | 6.4146 | 1.5565 | 21.4654 | 21.6592
C5 | 4 | g | BE | FAGR | 2.8 | 125 | 2.8 | 679.4161 | 2091.7596 | 1014.0259 | 88.9527 | 570.6463 | 169.3166 | 2493.7543 | 1842.9415 | 8.1122 | 0.71162 | 4.5652 | 1.3545 | 14.7435 | 19.95 | 8.1569 | 0.72021 | 4.6111 | 1.3681 | 14.8564 | 20.04 |  | C5 | 4 | g | BE | FAGR | 2.8 | 125 | 2.8 | 528.0046 | 1625.5999 | 1149.724 | 82.627 | 616.7777 | 157.6656 | 2021.2757 | 2006.7943 | 9.1978 | 0.66102 | 4.9342 | 1.2613 | 16.0544 | 16.1702 | 9.2485 | 0.669 | 4.9838 | 1.274 | 16.1753 | 16.2431
C5 | 4 | g | BE | FAGR | 2.3 | 125 | 2.3 | 641.4745 | 1332.5852 | 625.6585 | 57.5892 | 386.4469 | 128.1505 | 1713.4294 | 1197.8451 | 5.0053 | 0.46071 | 3.0916 | 1.0252 | 9.5828 | 13.7074 | 5.0329 | 0.46628 | 3.1226 | 1.0355 | 9.6573 | 13.7693 |  | C5 | 4 | g | BE | FAGR | 2.3 | 125 | 2.3 | 470.2601 | 976.908 | 730.3081 | 52.5883 | 425.2708 | 117.3794 | 1322.8892 | 1325.5466 | 5.8425 | 0.42071 | 3.4022 | 0.93903 | 10.6044 | 10.5831 | 5.8747 | 0.42579 | 3.4364 | 0.94847 | 10.6853 | 10.6308
C5 | 4 | g | BE | FAGR | 2.2 | 125 | 2.2 | 634.4223 | 1205.8234 | 560.4409 | 52.2298 | 353.6541 | 120.398 | 1576.6441 | 1086.7228 | 4.4835 | 0.41784 | 2.8292 | 0.96318 | 8.6938 | 12.6132 | 4.5083 | 0.42288 | 2.8577 | 0.97286 | 8.7617 | 12.67 |  | C5 | 4 | g | BE | FAGR | 2.2 | 125 | 2.2 | 458.112 | 870.7167 | 659.127 | 47.4837 | 391.0019 | 109.808 | 1202.0454 | 1207.4207 | 5.273 | 0.37987 | 3.128 | 0.87846 | 9.6594 | 9.6164 | 5.3021 | 0.38446 | 3.1595 | 0.88729 | 9.7333 | 9.6597
C5 | 4 | g | BE | FAGR | 2.4 | 125 | 2.4 | 648.6618 | 1467.2385 | 695.0069 | 63.2454 | 420.6171 | 136.0619 | 1856.3619 | 1314.9314 | 5.5601 | 0.50596 | 3.3649 | 1.0885 | 10.5195 | 14.8509 | 5.5907 | 0.51207 | 3.3988 | 1.0994 | 10.601 | 14.9179 |  | C5 | 4 | g | BE | FAGR | 2.4 | 125 | 2.4 | 482.1929 | 1090.6946 | 805.6517 | 57.9889 | 460.8921 | 125.1172 | 1449.9573 | 1449.6499 | 6.4452 | 0.46391 | 3.6871 | 1.0009 | 11.5972 | 11.5997 | 6.4808 | 0.46951 | 3.7242 | 1.011 | 11.6855 | 11.652
C5 | 4 | i | BE | FAGR | 2.7 | 125 | 2.7 | 671.3628 | 1921.9615 | 928.0235 | 82.0513 | 531.1843 | 160.7583 | 2324.0756 | 1702.0174 | 7.4242 | 0.65641 | 4.2495 | 1.2861 | 13.6161 | 18.5926 | 7.4651 | 0.66433 | 4.2922 | 1.299 | 13.7206 | 18.6765 |  | C5 | 4 | i | BE | FAGR | 2.7 | 125 | 2.7 | 516.8189 | 1479.5368 | 1057.1977 | 76.0051 | 575.8078 | 149.2951 | 1868.9123 | 1858.3056 | 8.4576 | 0.60804 | 4.6065 | 1.1944 | 14.8664 | 14.9513 | 8.5042 | 0.61538 | 4.6528 | 1.2064 | 14.9787 | 15.0187
C5 | 4 | i | BE | FAGR | 2.4 | 125 | 2.4 | 648.6618 | 1467.2385 | 695.0069 | 63.2454 | 420.6171 | 136.0619 | 1856.3619 | 1314.9314 | 5.5601 | 0.50596 | 3.3649 | 1.0885 | 10.5195 | 14.8509 | 5.5907 | 0.51207 | 3.3988 | 1.0994 | 10.601 | 14.9179 |  | C5 | 4 | i | BE | FAGR | 2.4 | 125 | 2.4 | 482.1929 | 1090.6946 | 805.6517 | 57.9889 | 460.8921 | 125.1172 | 1449.9573 | 1449.6499 | 6.4452 | 0.46391 | 3.6871 | 1.0009 | 11.5972 | 11.5997 | 6.4808 | 0.46951 | 3.7242 | 1.011 | 11.6855 | 11.652
C5 | 4 | e | CC | FAGR | 3.4 | 125 | 3.4 | 734.7738 | 3335.58 | 1615.7065 | 137.4902 | 832.8221 | 224.265 | 3677.4284 | 2810.2838 | 12.9257 | 1.0999 | 6.6626 | 1.7941 | 22.4823 | 29.4194 | 12.9969 | 1.1132 | 6.7295 | 1.8122 | 22.6518 | 29.5521 |  | C5 | 4 | e | CC | FAGR | 3.4 | 125 | 3.4 | 591.9488 | 2687.2117 | 1799.3757 | 129.0646 | 890.2155 | 210.9689 | 3071.4049 | 3029.6247 | 14.395 | 1.0325 | 7.1217 | 1.6878 | 24.237 | 24.5712 | 14.4744 | 1.045 | 7.1933 | 1.7047 | 24.4174 | 24.6821
C5 | 4 | a | PC | PRPE | 2.5 | 125 | 2.5 | 829.8518 | 2036.7628 | 601.7462 | 520.4235 | 371.7262 | 34.9853 | 1439.675 | 1528.8812 | 4.814 | 4.1634 | 2.9738 | 0.27988 | 12.231 | 11.5174 | 4.826 | 4.2603 | 3.0188 | 0.29276 | 12.3978 | 11.5867 |  | C5 | 4 | a | PC | PRPE | 2.5 | 125 | 2.5 | 418.7085 | 1027.6653 | 538.3322 | 491.5919 | 352.0003 | 35.3661 | 1440.6729 | 1417.2904 | 4.3067 | 3.9327 | 2.816 | 0.28293 | 11.3383 | 11.5254 | 4.3174 | 4.0242 | 2.8586 | 0.29595 | 11.4962 | 11.5947
C5 | 4 | c | PC | PRPE | 3.4 | 125 | 3.4 | 901.9806 | 4094.6322 | 1341.2768 | 1114.7569 | 579.0169 | 61.9724 | 3052.8539 | 3097.023 | 10.7302 | 8.9181 | 4.6321 | 0.49578 | 24.7762 | 24.4228 | 10.7571 | 9.1255 | 4.7021 | 0.5186 | 25.1034 | 24.5698 |  | C5 | 4 | c | PC | PRPE | 3.4 | 125 | 3.4 | 536.6185 | 2436.0342 | 1232.549 | 1067.5539 | 555.5392 | 62.4838 | 3054.4602 | 2918.126 | 9.8604 | 8.5404 | 4.4443 | 0.49987 | 23.345 | 24.4357 | 9.8851 | 8.7391 | 4.5115 | 0.52288 | 23.6586 | 24.5827
C5 | 4 | c | PC | PRPE | 6.5 | 125 | 6.5 | 1361.5438 | 22590.104 | 7548.2612 | 5661.5739 | 1501.3897 | 206.0142 | 14879.2376 | 14917.2391 | 60.3861 | 45.2926 | 12.0111 | 1.6481 | 119.3379 | 119.0339 | 60.5372 | 46.3464 | 12.1926 | 1.724 | 120.8003 | 119.7503 |  | C5 | 4 | c | PC | PRPE | 6.5 | 125 | 6.5 | 905.2279 | 15019.121 | 7062.9899 | 5472.2696 | 1453.3273 | 207.3493 | 14885.3909 | 14195.936 | 56.5039 | 43.7782 | 11.6266 | 1.6588 | 113.5675 | 119.0831 | 56.6454 | 44.7967 | 11.8023 | 1.7351 | 114.9796 | 119.7998
C5 | 4 | e | PC | PRPE | 5 | 125 | 5 | 1088.5351 | 10686.6685 | 3715.6033 | 2918.3332 | 1016.2095 | 126.7859 | 7836.2528 | 7776.932 | 29.7248 | 23.3467 | 8.1297 | 1.0143 | 62.2155 | 62.69 | 29.7992 | 23.8899 | 8.2525 | 1.061 | 63.0026 | 63.0673 |  | C5 | 4 | e | PC | PRPE | 5 | 125 | 5 | 732.5139 | 7191.4387 | 3483.5752 | 2823.5947 | 984.6264 | 127.5832 | 7839.3976 | 7419.3795 | 27.8686 | 22.5888 | 7.877 | 1.0207 | 59.355 | 62.7152 | 27.9384 | 23.1143 | 7.9961 | 1.0676 | 60.1164 | 63.0926
C5 | 4 | e | PC | PRPE | 7.8 | 125 | 7.8 | 1666.6029 | 39818.1639 | 12446.6716 | 9007.914 | 1976.5331 | 288.4585 | 23231.4023 | 23719.5772 | 99.5734 | 72.0633 | 15.8123 | 2.3077 | 189.7566 | 185.8512 | 99.8226 | 73.74 | 16.0512 | 2.4139 | 192.0277 | 186.9697 |  | C5 | 4 | e | PC | PRPE | 7.8 | 125 | 7.8 | 1048.6971 | 25055.2735 | 11542.5791 | 8666.8761 | 1904.8834 | 290.5809 | 23242.3057 | 22404.9195 | 92.3406 | 69.335 | 15.2391 | 2.3246 | 179.2394 | 185.9384 | 92.5718 | 70.9482 | 15.4694 | 2.4316 | 181.421 | 187.0574
C5 | 4 | g | PC | PRPE | 9.1 | 125 | 9.1 | 2018.8332 | 65651.2654 | 19062.0322 | 13362.9048 | 2497.9539 | 383.3001 | 33858.1912 | 35306.191 | 152.4963 | 106.9032 | 19.9836 | 3.0664 | 282.4495 | 270.8655 | 152.878 | 109.3905 | 20.2856 | 3.2075 | 285.7617 | 272.4956 |  | C5 | 4 | g | PC | PRPE | 9.1 | 125 | 9.1 | 1187.5997 | 38620.0436 | 17484.6729 | 12785.0488 | 2394.5143 | 386.5321 | 33876.393 | 33050.7681 | 139.8774 | 102.2804 | 19.1561 | 3.0923 | 264.4061 | 271.0111 | 140.2275 | 104.6601 | 19.4456 | 3.2346 | 267.5678 | 272.6421
C5 | 4 | g | PC | PRPE | 2.9 | 125 | 2.9 | 860.1796 | 2840.8287 | 885.3885 | 751.4244 | 460.2307 | 46.1077 | 2069.363 | 2143.1514 | 7.0831 | 6.0114 | 3.6818 | 0.36886 | 17.1452 | 16.5549 | 7.1008 | 6.1513 | 3.7375 | 0.38584 | 17.3754 | 16.6545 |  | C5 | 4 | g | PC | PRPE | 2.9 | 125 | 2.9 | 471.98 | 1558.7607 | 802.9716 | 714.7724 | 438.7313 | 46.5478 | 2070.6214 | 2003.0231 | 6.4238 | 5.7182 | 3.5099 | 0.37238 | 16.0242 | 16.565 | 6.4399 | 5.8512 | 3.5629 | 0.38952 | 16.2435 | 16.6647
C5 | 4 | i | PC | PRPE | 7.6 | 125 | 7.6 | 1616.2684 | 36660.6837 | 11587.1302 | 8429.8971 | 1900.3213 | 274.9596 | 21802.6311 | 22192.3081 | 92.697 | 67.4392 | 15.2026 | 2.1997 | 177.5385 | 174.421 | 92.9291 | 69.0083 | 15.4323 | 2.3009 | 179.6706 | 175.4707 |  | C5 | 4 | i | PC | PRPE | 7.6 | 125 | 7.6 | 1026.9453 | 23293.4795 | 10762.4666 | 8117.3053 | 1832.8519 | 276.9402 | 21812.6494 | 20989.564 | 86.0997 | 64.9384 | 14.6628 | 2.2155 | 167.9165 | 174.5012 | 86.3153 | 66.4493 | 14.8844 | 2.3175 | 169.9665 | 175.5513
C5 | 4 | i | PC | PRPE | 7.3 | 125 | 7.3 | 1542.9438 | 32289.0827 | 10372.2025 | 7606.8804 | 1788.0866 | 255.2638 | 19759.1239 | 20022.4334 | 82.9776 | 60.855 | 14.3047 | 2.0421 | 160.1795 | 158.073 | 83.1853 | 62.2709 | 14.5209 | 2.1361 | 162.1132 | 159.0243 |  | C5 | 4 | i | PC | PRPE | 7.3 | 125 | 7.3 | 994.1086 | 20803.646 | 9655.8783 | 7333.3135 | 1726.5181 | 257.0459 | 19767.9243 | 18972.7558 | 77.247 | 58.6665 | 13.8121 | 2.0564 | 151.782 | 158.1434 | 77.4404 | 60.0315 | 14.0209 | 2.151 | 153.6438 | 159.0951
C5 | 4 | i | PC | PRPE | 7.4 | 125 | 7.4 | 1567.0863 | 33698.9392 | 10767.4024 | 7875.4118 | 1825.2179 | 261.7552 | 20427.1105 | 20729.7873 | 86.1392 | 63.0033 | 14.6017 | 2.094 | 165.8383 | 163.4169 | 86.3548 | 64.4692 | 14.8224 | 2.1904 | 167.8368 | 164.4003 |  | C5 | 4 | i | PC | PRPE | 7.4 | 125 | 7.4 | 1005.0826 | 21613.4996 | 10016.3676 | 7589.3118 | 1761.7321 | 263.6015 | 20436.3025 | 19631.013 | 80.1309 | 60.7145 | 14.0939 | 2.1088 | 157.0481 | 163.4904 | 80.3315 | 62.1271 | 14.3069 | 2.2059 | 158.9714 | 164.4743
C5 | 4 | i | PC | PRPE | 7.9 | 125 | 7.9 | 1692.1868 | 41472.7057 | 12891.6371 | 9305.8588 | 2015.05 | 295.318 | 23965.9499 | 24507.8638 | 103.1331 | 74.4469 | 16.1204 | 2.3625 | 196.0629 | 191.7276 | 103.3913 | 76.179 | 16.364 | 2.4713 | 198.4056 | 192.8814 |  | C5 | 4 | i | PC | PRPE | 7.9 | 125 | 7.9 | 1059.5325 | 25967.3926 | 11945.5839 | 8949.8452 | 1941.2372 | 297.5142 | 23977.3184 | 23134.1806 | 95.5647 | 71.5988 | 15.5299 | 2.3801 | 185.0734 | 191.8185 | 95.8039 | 73.2646 | 15.7646 | 2.4897 | 187.3228 | 192.9729
C5 | 4 | e | RM | ACRU | 2 | 125 | 2 | 1119.7658 | 1758.924 | 397.4365 | 71.7839 | 192.6589 | 44.6211 | 735.2765 | 706.5005 | 3.1795 | 0.57427 | 1.5413 | 0.35697 | 5.652 | 5.8822 | 3.1922 | 0.57542 | 1.549 | 0.38864 | 5.7053 | 5.891 |  | C5 | 4 | e | RM | ACRU | 2 | 125 | 2 | 510.8375 | 802.4217 | 407.5367 | 70.491 | 172.5208 | 21.117 | 635.9224 | 671.6655 | 3.2603 | 0.56393 | 1.3802 | 0.16894 | 5.3733 | 5.0874 | 3.2734 | 0.56506 | 1.3871 | 0.18392 | 5.4094 | 5.095
C5 | 4 | e | RM | ACRU | 5.5 | 125 | 5.5 | 1334.2763 | 15850.0651 | 5006.4657 | 704.0616 | 1493.4875 | 449.4989 | 6572.5302 | 7653.5136 | 40.0517 | 5.6325 | 11.9479 | 3.596 | 61.2281 | 52.5802 | 40.2123 | 5.6438 | 12.0078 | 3.915 | 61.7788 | 52.6592 |  | C5 | 4 | e | RM | ACRU | 5.5 | 125 | 5.5 | 901.0034 | 10703.1525 | 5069.7182 | 697.689 | 1413.2339 | 309.1592 | 6112.1125 | 7489.8003 | 40.5577 | 5.5815 | 11.3059 | 2.4733 | 59.9184 | 48.8969 | 40.7203 | 5.5927 | 11.3625 | 2.6927 | 60.3682 | 48.9703
C5 | 4 | e | RM | ACRU | 9.3 | 125 | 9.3 | 2339.1722 | 79448.9173 | 18378.1756 | 2329.2386 | 4621.266 | 2335.432 | 22359.7538 | 27664.1121 | 147.0254 | 18.6339 | 36.9701 | 18.6835 | 221.3129 | 178.878 | 147.6147 | 18.6712 | 37.1554 | 20.341 | 223.7823 | 179.1465 |  | C5 | 4 | e | RM | ACRU | 9.3 | 125 | 9.3 | 1209.7357 | 41088.1221 | 18769.7941 | 2293.9416 | 4211.8806 | 1245.6191 | 19792.3041 | 26521.2354 | 150.1584 | 18.3515 | 33.695 | 9.965 | 212.1699 | 158.3384 | 150.7602 | 18.3883 | 33.8639 | 10.849 | 213.8614 | 158.5761
C5 | 4 | e | RM | ACRU | 7.5 | 125 | 7.5 | 1814.6839 | 40085.1402 | 10798.0563 | 1426.2007 | 2900.0029 | 1162.4341 | 13482.8259 | 16286.694 | 86.3845 | 11.4096 | 23.2 | 9.2995 | 130.2936 | 107.8626 | 86.7307 | 11.4324 | 23.3163 | 10.1245 | 131.6039 | 108.0245 |  | C5 | 4 | e | RM | ACRU | 7.5 | 125 | 7.5 | 1072.2242 | 23684.7076 | 10981.2725 | 1408.9281 | 2693.0993 | 703.9431 | 12232.4105 | 15787.2429 | 87.8502 | 11.2714 | 21.5448 | 5.6315 | 126.2979 | 97.8593 | 88.2023 | 11.294 | 21.6528 | 6.1312 | 127.2802 | 98.0062
C5 | 4 | a | SM | ACSA | 2.4 | 125 | 2.4 | 602.7261 | 1363.3344 | 735.0759 | 135.9439 | 177.1776 | 171.2857 | 1245.9685 | 1219.4831 | 5.8806 | 1.0876 | 1.4174 | 1.3703 | 9.7559 | 9.9677 | 5.8953 | 1.0914 | 1.4388 | 1.391 | 9.8165 | 9.9727 |  | C5 | 4 | a | SM | ACSA | 2.4 | 125 | 2.4 | 534.0559 | 1208.006 | 751.7798 | 125.7195 | 209.5654 | 147.9603 | 1254.8458 | 1235.0249 | 6.0142 | 1.0058 | 1.6765 | 1.1837 | 9.8802 | 10.0388 | 6.0293 | 1.0093 | 1.7019 | 1.2016 | 9.942 | 10.0438
C5 | 4 | a | SM | ACSA | 3.1 | 125 | 3.1 | 702.3404 | 2650.519 | 1403.7493 | 240.5175 | 342.6848 | 247.3987 | 2315.2541 | 2234.3503 | 11.23 | 1.9241 | 2.7415 | 1.9792 | 17.8748 | 18.522 | 11.2581 | 1.9309 | 2.7829 | 2.0091 | 17.981 | 18.5313 |  | C5 | 4 | a | SM | ACSA | 3.1 | 125 | 3.1 | 635.9476 | 2399.9634 | 1429.8832 | 225.5642 | 393.3234 | 219.3844 | 2328.7875 | 2268.1551 | 11.4391 | 1.8045 | 3.1466 | 1.7551 | 18.1452 | 18.6303 | 11.4677 | 1.8108 | 3.1941 | 1.7816 | 18.2543 | 18.6396
C5 | 4 | a | SM | ACSA | 4.3 | 125 | 4.3 | 864.3814 | 6276.2783 | 3202.7601 | 502.7184 | 783.2702 | 401.6737 | 5108.9019 | 4890.4223 | 25.6221 | 4.0217 | 6.2662 | 3.2134 | 39.1234 | 40.8712 | 25.6862 | 4.0358 | 6.3609 | 3.262 | 39.3449 | 40.8917 |  | C5 | 4 | a | SM | ACSA | 4.3 | 125 | 4.3 | 795.0172 | 5772.6247 | 3252.9153 | 476.2576 | 879.6956 | 363.0011 | 5134.0464 | 4971.8696 | 26.0233 | 3.8101 | 7.0376 | 2.904 | 39.775 | 41.0724 | 26.0885 | 3.8234 | 7.1439 | 2.9479 | 40.0037 | 41.0929
C5 | 4 | c | SM | ACSA | 4.1 | 125 | 4.1 | 837.6938 | 5529.844 | 2841.0131 | 451.2315 | 695.5752 | 373.7968 | 4553.2833 | 4361.6167 | 22.7281 | 3.6099 | 5.5646 | 2.9904 | 34.8929 | 36.4263 | 22.785 | 3.6225 | 5.6487 | 3.0356 | 35.0918 | 36.4445 |  | C5 | 4 | c | SM | ACSA | 4.1 | 125 | 4.1 | 769.5982 | 5080.3267 | 2886.1111 | 427.1676 | 782.435 | 337.3451 | 4575.9977 | 4433.0588 | 23.0889 | 3.4173 | 6.2595 | 2.6988 | 35.4645 | 36.608 | 23.1467 | 3.4293 | 6.3541 | 2.7395 | 35.6696 | 36.6263
C5 | 4 | c | SM | ACSA | 2.7 | 125 | 2.7 | 646.2161 | 1849.972 | 990.1241 | 176.6816 | 240.2629 | 202.6875 | 1657.1583 | 1609.7562 | 7.921 | 1.4135 | 1.9221 | 1.6215 | 12.878 | 13.2573 | 7.9408 | 1.4184 | 1.9512 | 1.646 | 12.9564 | 13.2639 |  | C5 | 4 | c | SM | ACSA | 2.7 | 125 | 2.7 | 578.7441 | 1656.8148 | 1010.6151 | 164.5261 | 279.998 | 177.3654 | 1667.9186 | 1632.5045 | 8.0849 | 1.3162 | 2.24 | 1.4189 | 13.06 | 13.3433 | 8.1052 | 1.3208 | 2.2738 | 1.4404 | 13.1402 | 13.35
C5 | 4 | c | SM | ACSA | 4.1 | 125 | 4.1 | 837.6938 | 5529.844 | 2841.0131 | 451.2315 | 695.5752 | 373.7968 | 4553.2833 | 4361.6167 | 22.7281 | 3.6099 | 5.5646 | 2.9904 | 34.8929 | 36.4263 | 22.785 | 3.6225 | 5.6487 | 3.0356 | 35.0918 | 36.4445 |  | C5 | 4 | c | SM | ACSA | 4.1 | 125 | 4.1 | 769.5982 | 5080.3267 | 2886.1111 | 427.1676 | 782.435 | 337.3451 | 4575.9977 | 4433.0588 | 23.0889 | 3.4173 | 6.2595 | 2.6988 | 35.4645 | 36.608 | 23.1467 | 3.4293 | 6.3541 | 2.7395 | 35.6696 | 36.6263
C5 | 4 | c | SM | ACSA | 2 | 125 | 2 | 542.0407 | 851.4356 | 463.3988 | 90.7066 | 110.3088 | 132.2708 | 801.1972 | 796.685 | 3.7072 | 0.72565 | 0.88247 | 1.0582 | 6.3735 | 6.4096 | 3.7165 | 0.7282 | 0.89581 | 1.0742 | 6.4146 | 6.4128 |  | C5 | 4 | c | SM | ACSA | 2 | 125 | 2 | 471.5891 | 740.7704 | 475.5403 | 82.8996 | 133.8239 | 111.7597 | 807.7714 | 804.0236 | 3.8043 | 0.6632 | 1.0706 | 0.89408 | 6.4322 | 6.4622 | 3.8138 | 0.66552 | 1.0868 | 0.90759 | 6.4737 | 6.4654
C5 | 4 | e | SM | ACSA | 2.5 | 125 | 2.5 | 617.3851 | 1515.291 | 815.0329 | 148.8605 | 196.9359 | 181.5504 | 1375.4258 | 1342.3798 | 6.5203 | 1.1909 | 1.5755 | 1.4524 | 10.739 | 11.0034 | 6.5366 | 1.1951 | 1.5993 | 1.4744 | 10.8053 | 11.0089 |  | C5 | 4 | e | SM | ACSA | 2.5 | 125 | 2.5 | 549.1393 | 1347.7906 | 832.9622 | 138.0051 | 231.7034 | 157.5541 | 1384.9148 | 1360.2248 | 6.6637 | 1.104 | 1.8536 | 1.2604 | 10.8818 | 11.0793 | 6.6804 | 1.1079 | 1.8816 | 1.2795 | 10.9494 | 11.0849
C5 | 4 | g | SM | ACSA | 3.1 | 125 | 3.1 | 702.3404 | 2650.519 | 1403.7493 | 240.5175 | 342.6848 | 247.3987 | 2315.2541 | 2234.3503 | 11.23 | 1.9241 | 2.7415 | 1.9792 | 17.8748 | 18.522 | 11.2581 | 1.9309 | 2.7829 | 2.0091 | 17.981 | 18.5313 |  | C5 | 4 | g | SM | ACSA | 3.1 | 125 | 3.1 | 635.9476 | 2399.9634 | 1429.8832 | 225.5642 | 393.3234 | 219.3844 | 2328.7875 | 2268.1551 | 11.4391 | 1.8045 | 3.1466 | 1.7551 | 18.1452 | 18.6303 | 11.4677 | 1.8108 | 3.1941 | 1.7816 | 18.2543 | 18.6396
C5 | 4 | g | SM | ACSA | 3.3 | 125 | 3.3 | 729.8321 | 3121.1218 | 1643.7646 | 276.673 | 402.0284 | 270.9854 | 2693.4385 | 2593.4514 | 13.1501 | 2.2134 | 3.2162 | 2.1679 | 20.7476 | 21.5475 | 13.183 | 2.2211 | 3.2648 | 2.2006 | 20.8697 | 21.5583 |  | C5 | 4 | g | SM | ACSA | 3.3 | 125 | 3.3 | 663.6613 | 2838.143 | 1673.0427 | 260.1871 | 458.7164 | 241.5422 | 2708.5052 | 2633.4884 | 13.3843 | 2.0815 | 3.6697 | 1.9323 | 21.0679 | 21.668 | 13.4178 | 2.0888 | 3.7252 | 1.9615 | 21.1934 | 21.6789
C5 | 4 | g | SM | ACSA | 2.9 | 125 | 2.9 | 674.499 | 2227.5998 | 1186.1103 | 207.2107 | 288.8006 | 224.6354 | 1970.124 | 1906.7571 | 9.4889 | 1.6577 | 2.3104 | 1.7971 | 15.2541 | 15.761 | 9.5126 | 1.6635 | 2.3453 | 1.8242 | 15.3457 | 15.7689 |  | C5 | 4 | g | SM | ACSA | 2.9 | 125 | 2.9 | 607.6595 | 2006.8558 | 1209.3271 | 193.6944 | 333.8098 | 197.9842 | 1982.2278 | 1934.8154 | 9.6746 | 1.5496 | 2.6705 | 1.5839 | 15.4785 | 15.8578 | 9.6988 | 1.555 | 2.7108 | 1.6078 | 15.5725 | 15.8658
C5 | 4 | g | SM | ACSA | 2.4 | 125 | 2.4 | 602.7261 | 1363.3344 | 735.0759 | 135.9439 | 177.1776 | 171.2857 | 1245.9685 | 1219.4831 | 5.8806 | 1.0876 | 1.4174 | 1.3703 | 9.7559 | 9.9677 | 5.8953 | 1.0914 | 1.4388 | 1.391 | 9.8165 | 9.9727 |  | C5 | 4 | g | SM | ACSA | 2.4 | 125 | 2.4 | 534.0559 | 1208.006 | 751.7798 | 125.7195 | 209.5654 | 147.9603 | 1254.8458 | 1235.0249 | 6.0142 | 1.0058 | 1.6765 | 1.1837 | 9.8802 | 10.0388 | 6.0293 | 1.0093 | 1.7019 | 1.2016 | 9.942 | 10.0438
C5 | 4 | i | SM | ACSA | 2.6 | 125 | 2.6 | 631.8764 | 1677.408 | 900.0155 | 162.4369 | 217.9575 | 192.0177 | 1512.4479 | 1472.4276 | 7.2001 | 1.2995 | 1.7437 | 1.5361 | 11.7794 | 12.0996 | 7.2181 | 1.3041 | 1.77 | 1.5594 | 11.8516 | 12.1056 |  | C5 | 4 | i | SM | ACSA | 2.6 | 125 | 2.6 | 564.0322 | 1497.3056 | 919.2064 | 150.9382 | 255.1728 | 167.357 | 1522.5642 | 1492.6745 | 7.3537 | 1.2075 | 2.0414 | 1.3389 | 11.9414 | 12.1805 | 7.3721 | 1.2117 | 2.0722 | 1.3591 | 12.0151 | 12.1866
C5 | 4 | i | SM | ACSA | 4.9 | 125 | 4.9 | 944.2196 | 8902.7681 | 4447.1994 | 677.1322 | 1081.2541 | 490.6487 | 7004.8883 | 6696.2345 | 35.5776 | 5.4171 | 8.65 | 3.9252 | 53.5699 | 56.0391 | 35.6667 | 5.4361 | 8.7808 | 3.9845 | 53.868 | 56.0671 |  | C5 | 4 | i | SM | ACSA | 4.9 | 125 | 4.9 | 869.1207 | 8194.6824 | 4516.1936 | 641.812 | 1213.0602 | 443.825 | 7039.0448 | 6814.8909 | 36.1295 | 5.1345 | 9.7045 | 3.5506 | 54.5191 | 56.3124 | 36.22 | 5.1525 | 9.8511 | 3.6043 | 54.8279 | 56.3405
C5 | 4 | i | STM | ACSA | 3.2 | 125 | 3.2 | 716.1247 | 2879.7085 | 1520.916 | 258.2347 | 371.6679 | 259.0885 | 2500.1604 | 2409.9071 | 12.1673 | 2.0659 | 2.9733 | 2.0727 | 19.2793 | 20.0013 | 12.1978 | 2.0731 | 3.0183 | 2.104 | 19.3932 | 20.0113 |  | C5 | 4 | i | STM | ACSA | 3.2 | 125 | 3.2 | 649.8733 | 2613.2955 | 1548.5911 | 242.5284 | 425.2741 | 230.3699 | 2514.4462 | 2446.7635 | 12.3887 | 1.9402 | 3.4022 | 1.843 | 19.5741 | 20.1156 | 12.4197 | 1.947 | 3.4536 | 1.8708 | 19.6912 | 20.1256
C5 | 4 | i | STM | ACSA | 2.4 | 125 | 2.4 | 602.7261 | 1363.3344 | 735.0759 | 135.9439 | 177.1776 | 171.2857 | 1245.9685 | 1219.4831 | 5.8806 | 1.0876 | 1.4174 | 1.3703 | 9.7559 | 9.9677 | 5.8953 | 1.0914 | 1.4388 | 1.391 | 9.8165 | 9.9727 |  | C5 | 4 | i | STM | ACSA | 2.4 | 125 | 2.4 | 534.0559 | 1208.006 | 751.7798 | 125.7195 | 209.5654 | 147.9603 | 1254.8458 | 1235.0249 | 6.0142 | 1.0058 | 1.6765 | 1.1837 | 9.8802 | 10.0388 | 6.0293 | 1.0093 | 1.7019 | 1.2016 | 9.942 | 10.0438
C5 | 4 | i | STM | ACSA | 4 | 125 | 4 | 824.3248 | 5179.3854 | 2669.7688 | 426.6966 | 653.8918 | 360.1891 | 4289.3992 | 4110.5462 | 21.3582 | 3.4136 | 5.2311 | 2.8815 | 32.8844 | 34.3152 | 21.4116 | 3.4255 | 5.3102 | 2.9251 | 33.0724 | 34.3324 |  | C5 | 4 | i | STM | ACSA | 4 | 125 | 4 | 756.7414 | 4754.7462 | 2712.5309 | 403.743 | 736.3217 | 324.7658 | 4310.9892 | 4177.3614 | 21.7002 | 3.2299 | 5.8906 | 2.5981 | 33.4189 | 34.4879 | 21.7546 | 3.2413 | 5.9796 | 2.6374 | 33.6128 | 34.5052
C5 | 4 | i | STM | ACSA | 4.9 | 125 | 4.9 | 944.2196 | 8902.7681 | 4447.1994 | 677.1322 | 1081.2541 | 490.6487 | 7004.8883 | 6696.2345 | 35.5776 | 5.4171 | 8.65 | 3.9252 | 53.5699 | 56.0391 | 35.6667 | 5.4361 | 8.7808 | 3.9845 | 53.868 | 56.0671 |  | C5 | 4 | i | STM | ACSA | 4.9 | 125 | 4.9 | 869.1207 | 8194.6824 | 4516.1936 | 641.812 | 1213.0602 | 443.825 | 7039.0448 | 6814.8909 | 36.1295 | 5.1345 | 9.7045 | 3.5506 | 54.5191 | 56.3124 | 36.22 | 5.1525 | 9.8511 | 3.6043 | 54.8279 | 56.3405
C5 | 4 | i | STM | ACSA | 3.7 | 125 | 3.7 | 784.0683 | 4215.1907 | 2193.6624 | 357.819 | 537.4432 | 320.674 | 3552.3464 | 3409.5986 | 17.5493 | 2.8626 | 4.2995 | 2.5654 | 27.2768 | 28.4188 | 17.5932 | 2.8726 | 4.3645 | 2.6042 | 27.4345 | 28.433 |  | C5 | 4 | i | STM | ACSA | 3.7 | 125 | 3.7 | 717.5414 | 3857.539 | 2230.0917 | 337.888 | 607.8218 | 288.0464 | 3570.8809 | 3463.8479 | 17.8407 | 2.7031 | 4.8626 | 2.3044 | 27.7108 | 28.567 | 17.8854 | 2.7126 | 4.9361 | 2.3392 | 27.8732 | 28.5813
C5 | 4 | a | WB | BEPA | 5 | 125 | 5 | 1125.4555 | 11049.1331 | 3597.6514 | 607.3972 | 1036.9948 | 173.5387 | 5844.3937 | 5415.582 | 28.7812 | 4.8592 | 8.296 | 1.3883 | 43.3247 | 46.7551 | 28.911 | 4.9203 | 8.5486 | 1.4668 | 43.8467 | 46.8488 |  | C5 | 4 | a | WB | BEPA | 5 | 125 | 5 | 898.3057 | 8819.096 | 3827.2151 | 538.8711 | 1023.8567 | 228.5285 | 5807.4552 | 5618.4715 | 30.6177 | 4.311 | 8.1909 | 1.8282 | 44.9478 | 46.4596 | 30.7558 | 4.3652 | 8.4403 | 1.9316 | 45.4929 | 46.5527
C5 | 4 | a | WB | BEPA | 2.8 | 125 | 2.8 | 968.1256 | 2980.6273 | 753.1677 | 140.7439 | 292.4892 | 35.2836 | 1346.3642 | 1221.6844 | 6.0253 | 1.126 | 2.3399 | 0.28227 | 9.7735 | 10.7709 | 6.0525 | 1.1401 | 2.4112 | 0.29823 | 9.902 | 10.7925 |  | C5 | 4 | a | WB | BEPA | 2.8 | 125 | 2.8 | 682.2079 | 2100.3549 | 829.0923 | 116.8715 | 286.7556 | 54.0988 | 1333.1748 | 1286.8182 | 6.6327 | 0.93497 | 2.294 | 0.43279 | 10.2945 | 10.6654 | 6.6627 | 0.94673 | 2.3639 | 0.45726 | 10.4306 | 10.6868
C5 | 4 | a | WB | BEPA | 7.1 | 125 | 7.1 | 1364.7126 | 27015.7977 | 9007.7674 | 1552.3109 | 2242.3142 | 401.667 | 14241.9347 | 13204.0595 | 72.0621 | 12.4185 | 17.9385 | 3.2133 | 105.6325 | 113.9355 | 72.3871 | 12.5747 | 18.4848 | 3.395 | 106.8417 | 114.1636 |  | C5 | 4 | a | WB | BEPA | 7.1 | 125 | 7.1 | 1060.9592 | 21002.7074 | 9652.0491 | 1358.0539 | 2210.6097 | 546.2318 | 14141.4418 | 13766.9446 | 77.2164 | 10.8644 | 17.6849 | 4.3699 | 110.1356 | 113.1315 | 77.5646 | 11.0011 | 18.2235 | 4.6169 | 111.4061 | 113.358
C5 | 4 | a | WB | BEPA | 6.7 | 125 | 6.7 | 1314.3152 | 23169.0925 | 7751.531 | 1325.1464 | 1973.1963 | 352.0831 | 12289.3718 | 11401.9568 | 62.0122 | 10.6012 | 15.7856 | 2.8167 | 91.2157 | 98.315 | 62.2919 | 10.7345 | 16.2663 | 2.9759 | 92.2687 | 98.5118 |  | C5 | 4 | a | WB | BEPA | 6.7 | 125 | 6.7 | 1032.1596 | 18195.179 | 8282.9555 | 1165.5561 | 1946.4094 | 472.9289 | 12206.126 | 11867.8499 | 66.2636 | 9.3244 | 15.5713 | 3.7834 | 94.9428 | 97.649 | 66.5625 | 9.4417 | 16.0455 | 3.9973 | 96.0471 | 97.8445
C5 | 4 | c | WB | BEPA | 6.5 | 125 | 6.5 | 1289.7487 | 21398.9129 | 7164.7681 | 1220.4944 | 1845.7409 | 328.3354 | 11378.1366 | 10559.3388 | 57.3181 | 9.764 | 14.7659 | 2.6267 | 84.4747 | 91.0251 | 57.5767 | 9.8868 | 15.2156 | 2.7752 | 85.4542 | 91.2073 |  | C5 | 4 | c | WB | BEPA | 6.5 | 125 | 6.5 | 1017.4207 | 16880.5716 | 7646.5483 | 1076.0677 | 1821.1462 | 438.6213 | 11302.4892 | 10982.3835 | 61.1724 | 8.6085 | 14.5692 | 3.509 | 87.8591 | 90.4199 | 61.4483 | 8.7168 | 15.0129 | 3.7074 | 88.8853 | 90.6009
C5 | 4 | c | WB | BEPA | 6 | 125 | 6 | 1230.6268 | 17397.5771 | 5815.1992 | 983.6533 | 1547.5632 | 272.065 | 9284.0135 | 8618.4808 | 46.5216 | 7.8692 | 12.3805 | 2.1765 | 68.9478 | 74.2721 | 46.7314 | 7.9682 | 12.7575 | 2.2996 | 69.7568 | 74.4208 |  | C5 | 4 | c | WB | BEPA | 6 | 125 | 6 | 979.4963 | 13847.3028 | 6191.0313 | 871.3782 | 1527.7138 | 359.5058 | 9224.607 | 8949.629 | 49.5283 | 6.971 | 12.2217 | 2.876 | 71.597 | 73.7969 | 49.7516 | 7.0587 | 12.5939 | 3.0387 | 72.4429 | 73.9446
C5 | 4 | c | WB | BEPA | 8.3 | 125 | 8.3 | 1522.8831 | 41198.6172 | 13467.5755 | 2387.5345 | 3165.4395 | 566.9529 | 21189.9397 | 19587.5024 | 107.7406 | 19.1003 | 25.3235 | 4.5356 | 156.7 | 169.5195 | 108.2265 | 19.3405 | 26.0947 | 4.7921 | 158.4539 | 169.8589 |  | C5 | 4 | c | WB | BEPA | 8.3 | 125 | 8.3 | 1142.5765 | 30910.1663 | 14572.2968 | 2049.6979 | 3114.4145 | 805.2098 | 21019.3944 | 20541.619 | 116.5784 | 16.3976 | 24.9153 | 6.4417 | 164.333 | 168.1552 | 117.1042 | 16.6038 | 25.6741 | 6.8059 | 166.188 | 168.4918
C5 | 4 | c | WB | BEPA | 6.1 | 125 | 6.1 | 1242.1587 | 18150.8369 | 6071.9061 | 1028.2689 | 1604.8772 | 282.9602 | 9682.1792 | 8988.0124 | 48.5752 | 8.2262 | 12.839 | 2.2637 | 71.9041 | 77.4574 | 48.7943 | 8.3296 | 13.23 | 2.3917 | 72.7456 | 77.6125 |  | C5 | 4 | c | WB | BEPA | 6.1 | 125 | 6.1 | 987.2103 | 14425.4458 | 6466.959 | 910.1845 | 1584.1598 | 374.58 | 9619.8239 | 9335.8833 | 51.7357 | 7.2815 | 12.6733 | 2.9966 | 74.6871 | 76.9586 | 51.969 | 7.3731 | 13.0592 | 3.1661 | 75.5674 | 77.1127
C5 | 4 | e | WB | BEPA | 5.3 | 125 | 5.3 | 1154.8711 | 12739.2877 | 4197.5584 | 707.5412 | 1178.3585 | 201.0314 | 6775.5276 | 6284.4895 | 33.5805 | 5.6603 | 9.4269 | 1.6083 | 50.2759 | 54.2042 | 33.7319 | 5.7315 | 9.714 | 1.6992 | 50.8766 | 54.3127 |  | C5 | 4 | e | WB | BEPA | 5.3 | 125 | 5.3 | 923.494 | 10186.986 | 4463.1321 | 628.3349 | 1163.5513 | 264.1347 | 6733.0549 | 6519.1531 | 35.7051 | 5.0267 | 9.3084 | 2.1131 | 52.1532 | 53.8644 | 35.8661 | 5.0899 | 9.5919 | 2.2326 | 52.7804 | 53.9723
C5 | 4 | e | WB | BEPA | 3.8 | 125 | 3.8 | 1028.2119 | 5830.5527 | 1725.2546 | 300.9497 | 569.0389 | 83.574 | 2915.6236 | 2678.8172 | 13.802 | 2.4076 | 4.5523 | 0.66859 | 21.4305 | 23.325 | 13.8643 | 2.4379 | 4.691 | 0.70639 | 21.6995 | 23.3717 |  | C5 | 4 | e | WB | BEPA | 3.8 | 125 | 3.8 | 788.6049 | 4471.8433 | 1855.5349 | 261.4024 | 560.5637 | 115.5479 | 2893.9483 | 2793.049 | 14.8443 | 2.0912 | 4.4845 | 0.92438 | 22.3444 | 23.1516 | 14.9112 | 2.1175 | 4.6211 | 0.97665 | 22.6265 | 23.1979
C5 | 4 | g | WB | BEPA | 9.1 | 125 | 9.1 | 1631.7006 | 53061.9428 | 17048.7369 | 3084.1686 | 3879.5026 | 690.8997 | 26783.4287 | 24703.3077 | 136.3899 | 24.6733 | 31.036 | 5.5272 | 197.6265 | 214.2674 | 137.005 | 24.9837 | 31.9812 | 5.8397 | 199.8097 | 214.6964 |  | C5 | 4 | g | WB | BEPA | 9.1 | 125 | 9.1 | 1193.5798 | 38814.5115 | 18575.9568 | 2612.3605 | 3811.4994 | 1012.087 | 26548.9319 | 26011.9038 | 148.6077 | 20.8989 | 30.492 | 8.0967 | 208.0952 | 212.3915 | 149.2779 | 21.1618 | 31.4206 | 8.5545 | 210.4148 | 212.8167
C5 | 4 | i | WB | BEPA | 9.6 | 125 | 9.6 | 1700.4195 | 61540.1312 | 19547.0729 | 3581.2209 | 4366.7195 | 773.9753 | 30691.4438 | 28268.9885 | 156.3766 | 28.6498 | 34.9338 | 6.1918 | 226.1519 | 245.5316 | 157.0819 | 29.0101 | 35.9976 | 6.5419 | 228.6315 | 246.0231 |  | C5 | 4 | i | WB | BEPA | 9.6 | 125 | 9.6 | 1224.2669 | 44307.6235 | 21391.0209 | 3007.9248 | 4286.3276 | 1155.9632 | 30409.1576 | 29841.2365 | 171.1282 | 24.0634 | 34.2906 | 9.2477 | 238.7299 | 243.2733 | 171.9 | 24.3661 | 35.3349 | 9.7706 | 241.3716 | 243.7603
C5 | 4 | i | WB | BEPA | 6.2 | 125 | 6.2 | 1253.8446 | 18927.2272 | 6335.1659 | 1074.2404 | 1663.3476 | 294.0362 | 10090.5821 | 9366.7901 | 50.6813 | 8.5939 | 13.3068 | 2.3523 | 74.9343 | 80.7247 | 50.9099 | 8.702 | 13.712 | 2.4853 | 75.8093 | 80.8863 |  | C5 | 4 | i | WB | BEPA | 6.2 | 125 | 6.2 | 994.8582 | 15017.735 | 6750.3964 | 950.0457 | 1641.7225 | 390.0258 | 10025.1322 | 9732.1904 | 54.0032 | 7.6004 | 13.1338 | 3.1202 | 77.8575 | 80.2011 | 54.2467 | 7.696 | 13.5338 | 3.2966 | 78.7731 | 80.3616
C5 | 4 | a | YB | BEAL | 3.6 | 125 | 3.6 | 436.0089 | 2219.0151 | 3244.5316 | 177.0553 | 560.1973 | 268.2777 | 3128.6382 | 4250.0619 | 25.9563 | 1.4164 | 4.4816 | 2.1462 | 34.0005 | 25.0291 | 26.0212 | 1.4596 | 4.5493 | 2.2116 | 34.2417 | 25.0792 |  | C5 | 4 | a | YB | BEAL | 3.6 | 125 | 3.6 | 672.922 | 3424.7558 | 3250.8096 | 213.0817 | 648.888 | 185.0879 | 3252.647 | 4297.8673 | 26.0065 | 1.7047 | 5.1911 | 1.4807 | 34.3829 | 26.0212 | 26.0716 | 1.7566 | 5.2696 | 1.5258 | 34.6235 | 26.0733
C5 | 4 | a | YB | BEAL | 9.2 | 125 | 9.2 | 614.3426 | 20419.5509 | 45462.0715 | 1901.3536 | 2202.0329 | 1117.2669 | 25180.4206 | 50682.7249 | 363.6966 | 15.2108 | 17.6163 | 8.9381 | 405.4618 | 201.4434 | 364.607 | 15.6741 | 17.8825 | 9.2103 | 407.3739 | 201.8467 |  | C5 | 4 | a | YB | BEAL | 9.2 | 125 | 9.2 | 1275.6609 | 42400.4815 | 45610.2795 | 2597.1352 | 2820.2768 | 598.0463 | 26883.5365 | 51625.7378 | 364.8822 | 20.7771 | 22.5622 | 4.7844 | 413.0059 | 215.0683 | 365.7956 | 21.4098 | 22.9032 | 4.9301 | 415.0387 | 215.4989
C5 | 4 | c | YB | BEAL | 4.8 | 125 | 4.8 | 538.9696 | 4876.4824 | 7292.6487 | 383.7217 | 883.7564 | 379.1878 | 5987.0193 | 8939.3147 | 58.3412 | 3.0698 | 7.0701 | 3.0335 | 71.5145 | 47.8962 | 58.4872 | 3.1633 | 7.1769 | 3.1259 | 71.9533 | 47.992 |  | C5 | 4 | c | YB | BEAL | 4.8 | 125 | 4.8 | 818.7131 | 7407.5412 | 7306.2425 | 458.678 | 1018.1782 | 265.1866 | 6215.4707 | 9048.2852 | 58.4499 | 3.6694 | 8.1454 | 2.1215 | 72.3863 | 49.7238 | 58.5962 | 3.7812 | 8.2685 | 2.1861 | 72.8321 | 49.8233
C5 | 4 | c | YB | BEAL | 2.3 | 125 | 2.3 | 259.3729 | 538.8156 | 918.3545 | 48.967 | 258.3229 | 184.0169 | 1119.5497 | 1409.6613 | 7.3468 | 0.39174 | 2.0666 | 1.4721 | 11.2773 | 8.9564 | 7.3652 | 0.40367 | 2.0978 | 1.517 | 11.3837 | 8.9743 |  | C5 | 4 | c | YB | BEAL | 2.3 | 125 | 2.3 | 495.8257 | 1030.0174 | 921.009 | 64.5661 | 321.7109 | 105.7206 | 1186.4498 | 1413.0066 | 7.3681 | 0.51653 | 2.5737 | 0.84577 | 11.3041 | 9.4916 | 7.3865 | 0.53226 | 2.6126 | 0.87152 | 11.4029 | 9.5106
C5 | 4 | c | YB | BEAL | 7.4 | 125 | 7.4 | 606.8102 | 13048.9689 | 24645.4657 | 1127.9596 | 1639.6973 | 757.5518 | 15613.8764 | 28170.6745 | 197.1637 | 9.0237 | 13.1176 | 6.0604 | 225.3654 | 124.911 | 197.6573 | 9.2985 | 13.3158 | 6.245 | 226.5165 | 125.1611 |  | C5 | 4 | c | YB | BEAL | 7.4 | 125 | 7.4 | 1099.7126 | 23648.4408 | 24710.8276 | 1453.7929 | 2005.4732 | 455.5538 | 16467.9902 | 28625.6475 | 197.6866 | 11.6303 | 16.0438 | 3.6444 | 229.0052 | 131.7439 | 198.1815 | 11.9845 | 16.2863 | 3.7554 | 230.2077 | 132.0077
C5 | 4 | c | YB | BEAL | 4 | 125 | 4 | 478.092 | 3003.9406 | 4365.1448 | 236.4933 | 665.2515 | 300.7692 | 3973.25 | 5567.6588 | 34.9212 | 1.8919 | 5.322 | 2.4062 | 44.5413 | 31.786 | 35.0086 | 1.9496 | 5.4024 | 2.4794 | 44.84 | 31.8496 |  | C5 | 4 | c | YB | BEAL | 4 | 125 | 4 | 723.0299 | 4542.9306 | 4373.1953 | 282.1564 | 765.2898 | 211.1422 | 4123.2251 | 5631.7837 | 34.9856 | 2.2573 | 6.1223 | 1.6891 | 45.0543 | 32.9858 | 35.0731 | 2.326 | 6.2148 | 1.7406 | 45.3546 | 33.0518
C5 | 4 | e | YB | BEAL | 3.5 | 125 | 3.5 | 424.3084 | 2041.1624 | 2997.0676 | 163.6897 | 534.571 | 260.7731 | 2934.2993 | 3956.1014 | 23.9765 | 1.3095 | 4.2766 | 2.0862 | 31.6488 | 23.4744 | 24.0366 | 1.3494 | 4.3412 | 2.1497 | 31.8769 | 23.5214 |  | C5 | 4 | e | YB | BEAL | 3.5 | 125 | 3.5 | 660.123 | 3175.5638 | 3002.9738 | 197.6703 | 620.8841 | 178.6837 | 3052.7917 | 4000.212 | 24.0238 | 1.5814 | 4.9671 | 1.4295 | 32.0017 | 24.4223 | 24.0839 | 1.6295 | 5.0421 | 1.473 | 32.2286 | 24.4712
C5 | 4 | e | YB | BEAL | 5.1 | 125 | 5.1 | 554.7197 | 5665.9638 | 8649.2218 | 448.6027 | 967.658 | 413.4446 | 6854.724 | 10478.927 | 69.1938 | 3.5888 | 7.7413 | 3.3076 | 83.8314 | 54.8378 | 69.367 | 3.6981 | 7.8583 | 3.4083 | 84.3316 | 54.9476 |  | C5 | 4 | e | YB | BEAL | 5.1 | 125 | 5.1 | 853.256 | 8715.245 | 8665.8276 | 539.1064 | 1119.5794 | 286.0637 | 7124.2716 | 10610.5771 | 69.3266 | 4.3129 | 8.9566 | 2.2885 | 84.8846 | 56.9942 | 69.5002 | 4.4442 | 9.092 | 2.3582 | 85.3946 | 57.1083
C5 | 4 | e | YB | BEAL | 5.8 | 125 | 5.8 | 580.5508 | 7669.3072 | 12420.3899 | 620.7382 | 1166.7941 | 503.3857 | 9121.9117 | 14711.3078 | 99.3631 | 4.9659 | 9.3344 | 4.0271 | 117.6905 | 72.9753 | 99.6118 | 5.1171 | 9.4754 | 4.1497 | 118.3541 | 73.1214 |  | C5 | 4 | e | YB | BEAL | 5.8 | 125 | 5.8 | 931.4423 | 12304.7228 | 12446.5733 | 759.5137 | 1369.3934 | 335.958 | 9516.4816 | 14911.4384 | 99.5726 | 6.0761 | 10.9551 | 2.6877 | 119.2915 | 76.1319 | 99.8218 | 6.2612 | 11.1207 | 2.7695 | 119.9732 | 76.2843
C5 | 4 | g | YB | BEAL | 4.5 | 125 | 4.5 | 519.6181 | 4132.0842 | 6081.3334 | 324.1132 | 800.8151 | 347.5833 | 5180.9212 | 7553.8449 | 48.6507 | 2.5929 | 6.4065 | 2.7807 | 60.4308 | 41.4474 | 48.7724 | 2.6719 | 6.5033 | 2.8654 | 60.813 | 41.5303 |  | C5 | 4 | g | YB | BEAL | 4.5 | 125 | 4.5 | 783.4754 | 6230.3191 | 6092.4676 | 386.1992 | 920.3029 | 244.6333 | 5375.0359 | 7643.603 | 48.7397 | 3.0896 | 7.3624 | 1.9571 | 61.1488 | 43.0003 | 48.8617 | 3.1837 | 7.4737 | 2.0167 | 61.5358 | 43.0864
C5 | 4 | g | YB | BEAL | 4.5 | 125 | 4.5 | 519.6181 | 4132.0842 | 6081.3334 | 324.1132 | 800.8151 | 347.5833 | 5180.9212 | 7553.8449 | 48.6507 | 2.5929 | 6.4065 | 2.7807 | 60.4308 | 41.4474 | 48.7724 | 2.6719 | 6.5033 | 2.8654 | 60.813 | 41.5303 |  | C5 | 4 | g | YB | BEAL | 4.5 | 125 | 4.5 | 783.4754 | 6230.3191 | 6092.4676 | 386.1992 | 920.3029 | 244.6333 | 5375.0359 | 7643.603 | 48.7397 | 3.0896 | 7.3624 | 1.9571 | 61.1488 | 43.0003 | 48.8617 | 3.1837 | 7.4737 | 2.0167 | 61.5358 | 43.0864
C5 | 4 | g | YB | BEAL | 3 | 125 | 3 | 359.8663 | 1271.8723 | 1941.4488 | 105.8162 | 411.5224 | 226.3273 | 2062.9411 | 2685.1148 | 15.5316 | 0.84653 | 3.2922 | 1.8106 | 21.4809 | 16.5035 | 15.5705 | 0.87231 | 3.3419 | 1.8658 | 21.6505 | 16.5366 |  | C5 | 4 | g | YB | BEAL | 3 | 125 | 3 | 594.2774 | 2100.3499 | 1945.7916 | 131.0775 | 487.7215 | 147.3674 | 2157.7441 | 2711.9581 | 15.5663 | 1.0486 | 3.9018 | 1.1789 | 21.6957 | 17.262 | 15.6053 | 1.0806 | 3.9607 | 1.2148 | 21.8614 | 17.2965
C5 | 4 | g | YB | BEAL | 4.5 | 125 | 4.5 | 519.6181 | 4132.0842 | 6081.3334 | 324.1132 | 800.8151 | 347.5833 | 5180.9212 | 7553.8449 | 48.6507 | 2.5929 | 6.4065 | 2.7807 | 60.4308 | 41.4474 | 48.7724 | 2.6719 | 6.5033 | 2.8654 | 60.813 | 41.5303 |  | C5 | 4 | g | YB | BEAL | 4.5 | 125 | 4.5 | 783.4754 | 6230.3191 | 6092.4676 | 386.1992 | 920.3029 | 244.6333 | 5375.0359 | 7643.603 | 48.7397 | 3.0896 | 7.3624 | 1.9571 | 61.1488 | 43.0003 | 48.8617 | 3.1837 | 7.4737 | 2.0167 | 61.5358 | 43.0864
C5 | 4 | i | YB | BEAL | 7.6 | 125 | 7.6 | 608.3563 | 13798.9195 | 26564.996 | 1202.9882 | 1700.5969 | 793.7749 | 16556.6836 | 30262.3561 | 212.52 | 9.6239 | 13.6048 | 6.3502 | 242.0988 | 132.4535 | 213.0519 | 9.917 | 13.8104 | 6.5436 | 243.3229 | 132.7186 |  | C5 | 4 | i | YB | BEAL | 7.6 | 125 | 7.6 | 1119.887 | 25401.6116 | 26637.3037 | 1560.8754 | 2091.0003 | 470.9958 | 17486.8424 | 30760.1751 | 213.0984 | 12.487 | 16.728 | 3.768 | 246.0814 | 139.8947 | 213.6318 | 12.8673 | 16.9808 | 3.8827 | 247.3627 | 140.1748
C5 | 4 | i | YB | BEAL | 3.3 | 125 | 3.3 | 399.6306 | 1709.0173 | 2539.355 | 138.7548 | 484.2548 | 246.4218 | 2565.7332 | 3408.7863 | 20.3148 | 1.11 | 3.874 | 1.9714 | 27.2703 | 20.5259 | 20.3657 | 1.1438 | 3.9326 | 2.0314 | 27.4735 | 20.567 |  | C5 | 4 | i | YB | BEAL | 3.3 | 125 | 3.3 | 634.1696 | 2712.0217 | 2544.5837 | 168.9817 | 566.2299 | 166.0131 | 2674.083 | 3445.8085 | 20.3567 | 1.3519 | 4.5298 | 1.3281 | 27.5665 | 21.3927 | 20.4076 | 1.393 | 4.5983 | 1.3686 | 27.7675 | 21.4355
C5 | 4 | i | YB | BEAL | 3.6 | 125 | 3.6 | 436.0089 | 2219.0151 | 3244.5316 | 177.0553 | 560.1973 | 268.2777 | 3128.6382 | 4250.0619 | 25.9563 | 1.4164 | 4.4816 | 2.1462 | 34.0005 | 25.0291 | 26.0212 | 1.4596 | 4.5493 | 2.2116 | 34.2417 | 25.0792 |  | C5 | 4 | i | YB | BEAL | 3.6 | 125 | 3.6 | 672.922 | 3424.7558 | 3250.8096 | 213.0817 | 648.888 | 185.0879 | 3252.647 | 4297.8673 | 26.0065 | 1.7047 | 5.1911 | 1.4807 | 34.3829 | 26.0212 | 26.0716 | 1.7566 | 5.2696 | 1.5258 | 34.6235 | 26.0733
C5 | 4 | i | YB | BEAL | 3.5 | 125 | 3.5 | 424.3084 | 2041.1624 | 2997.0676 | 163.6897 | 534.571 | 260.7731 | 2934.2993 | 3956.1014 | 23.9765 | 1.3095 | 4.2766 | 2.0862 | 31.6488 | 23.4744 | 24.0366 | 1.3494 | 4.3412 | 2.1497 | 31.8769 | 23.5214 |  | C5 | 4 | i | YB | BEAL | 3.5 | 125 | 3.5 | 660.123 | 3175.5638 | 3002.9738 | 197.6703 | 620.8841 | 178.6837 | 3052.7917 | 4000.212 | 24.0238 | 1.5814 | 4.9671 | 1.4295 | 32.0017 | 24.4223 | 24.0839 | 1.6295 | 5.0421 | 1.473 | 32.2286 | 24.4712
C5 | 4 | i | YB | BEAL | 2.8 | 125 | 2.8 | 331.9328 | 1021.9415 | 1598.5055 | 86.7843 | 365.1777 | 213.7113 | 1760.8646 | 2264.1787 | 12.788 | 0.69427 | 2.9214 | 1.7097 | 18.1134 | 14.0869 | 12.8201 | 0.71542 | 2.9656 | 1.7618 | 18.2628 | 14.1151 |  | C5 | 4 | i | YB | BEAL | 2.8 | 125 | 2.8 | 566.9754 | 1745.5816 | 1602.3222 | 109.0627 | 437.7735 | 135.1909 | 1847.3651 | 2284.3493 | 12.8186 | 0.8725 | 3.5022 | 1.0815 | 18.2748 | 14.7789 | 12.8507 | 0.89907 | 3.5551 | 1.1145 | 18.4193 | 14.8085
C5 | 4 | i | YB | BEAL | 7.3 | 125 | 7.3 | 605.9395 | 12680.4562 | 23720.2222 | 1091.4388 | 1609.3976 | 739.8002 | 15153.5653 | 27160.8587 | 189.7618 | 8.7315 | 12.8752 | 5.9184 | 217.2869 | 121.2285 | 190.2368 | 8.9974 | 13.0698 | 6.0986 | 218.4026 | 121.4712 |  | C5 | 4 | i | YB | BEAL | 7.3 | 125 | 7.3 | 1089.5604 | 22801.1578 | 23782.2999 | 1402.0239 | 1963.1957 | 447.8717 | 15971.2813 | 27595.3912 | 190.2584 | 11.2162 | 15.7056 | 3.583 | 220.7631 | 127.7703 | 190.7346 | 11.5578 | 15.9429 | 3.6921 | 221.9274 | 128.026
C5 | 4 | i | YB | BEAL | 5.7 | 125 | 5.7 | 577.6243 | 7369.7896 | 11827.3188 | 594.347 | 1138.0633 | 489.703 | 8777.0454 | 14049.4322 | 94.6186 | 4.7548 | 9.1045 | 3.9176 | 112.3955 | 70.2164 | 94.8554 | 4.8996 | 9.2421 | 4.0369 | 113.034 | 70.3569 |  | C5 | 4 | i | YB | BEAL | 5.7 | 125 | 5.7 | 920.4649 | 11744.0208 | 11851.8929 | 725.1143 | 1332.6007 | 328.7332 | 9151.121 | 14238.3411 | 94.8151 | 5.8009 | 10.6608 | 2.6299 | 113.9067 | 73.209 | 95.0525 | 5.9776 | 10.8219 | 2.71 | 114.5619 | 73.3555
C5 | 4 | i | YB | BEAL | 4.2 | 125 | 4.2 | 496.169 | 3437.0675 | 5007.8808 | 269.7757 | 719.0105 | 318.631 | 4436.0144 | 6315.2981 | 40.063 | 2.1582 | 5.7521 | 2.549 | 50.5224 | 35.4881 | 40.1633 | 2.2239 | 5.839 | 2.6267 | 50.853 | 35.5592 |  | C5 | 4 | i | YB | BEAL | 4.2 | 125 | 4.2 | 747.4813 | 5177.9614 | 5017.0306 | 321.336 | 826.0539 | 224.42 | 4601.868 | 6388.8405 | 40.1362 | 2.5707 | 6.6084 | 1.7954 | 51.1107 | 36.8149 | 40.2367 | 2.649 | 6.7083 | 1.85 | 51.444 | 36.8886
C5 | 4 | i | YB | BEAL | 3.8 | 125 | 3.8 | 458.0227 | 2597.2522 | 3778.1159 | 205.5817 | 612.2605 | 284.0074 | 3537.4773 | 4879.9655 | 30.2249 | 1.6447 | 4.8981 | 2.2721 | 39.0397 | 28.2998 | 30.3006 | 1.6947 | 4.9721 | 2.3413 | 39.3087 | 28.3565 |  | C5 | 4 | i | YB | BEAL | 3.8 | 125 | 3.8 | 698.1859 | 3959.1154 | 3785.2174 | 246.1066 | 706.2218 | 198.0293 | 3673.6085 | 4935.5751 | 30.2817 | 1.9689 | 5.6498 | 1.5842 | 39.4846 | 29.3889 | 30.3575 | 2.0288 | 5.7352 | 1.6325 | 39.754 | 29.4477
C5 | 4 | i | YB | BEAL | 4.5 | 125 | 4.5 | 519.6181 | 4132.0842 | 6081.3334 | 324.1132 | 800.8151 | 347.5833 | 5180.9212 | 7553.8449 | 48.6507 | 2.5929 | 6.4065 | 2.7807 | 60.4308 | 41.4474 | 48.7724 | 2.6719 | 6.5033 | 2.8654 | 60.813 | 41.5303 |  | C5 | 4 | i | YB | BEAL | 4.5 | 125 | 4.5 | 783.4754 | 6230.3191 | 6092.4676 | 386.1992 | 920.3029 | 244.6333 | 5375.0359 | 7643.603 | 48.7397 | 3.0896 | 7.3624 | 1.9571 | 61.1488 | 43.0003 | 48.8617 | 3.1837 | 7.4737 | 2.0167 | 61.5358 | 43.0864
C5 | 4 | i | YB | BEAL | 2.6 | 125 | 2.6 | 303.2187 | 804.9382 | 1297.2896 | 70.0264 | 320.7934 | 201.577 | 1484.9907 | 1889.6864 | 10.3783 | 0.56021 | 2.5663 | 1.6126 | 15.1175 | 11.8799 | 10.4043 | 0.57727 | 2.6051 | 1.6617 | 15.2484 | 11.9037 |  | C5 | 4 | i | YB | BEAL | 2.6 | 125 | 2.6 | 539.0448 | 1430.9731 | 1300.6186 | 89.5167 | 389.8058 | 123.2301 | 1563.5256 | 1903.1712 | 10.4049 | 0.71613 | 3.1184 | 0.98584 | 15.2254 | 12.5082 | 10.431 | 0.73794 | 3.1656 | 1.0159 | 15.3504 | 12.5332
C5 | 4 | i | YB | BEAL | 2.8 | 125 | 2.8 | 331.9328 | 1021.9415 | 1598.5055 | 86.7843 | 365.1777 | 213.7113 | 1760.8646 | 2264.1787 | 12.788 | 0.69427 | 2.9214 | 1.7097 | 18.1134 | 14.0869 | 12.8201 | 0.71542 | 2.9656 | 1.7618 | 18.2628 | 14.1151 |  | C5 | 4 | i | YB | BEAL | 2.8 | 125 | 2.8 | 566.9754 | 1745.5816 | 1602.3222 | 109.0627 | 437.7735 | 135.1909 | 1847.3651 | 2284.3493 | 12.8186 | 0.8725 | 3.5022 | 1.0815 | 18.2748 | 14.7789 | 12.8507 | 0.89907 | 3.5551 | 1.1145 | 18.4193 | 14.8085
[9 empty] | total | 11044388.5976 | 1650579.3873 | 3540762.3819 | 569485.2633 | 20675040.1573 | 16805215.6301 | 24873.7356 | 4358.594 | 6905.1688 | 1489.3657 | 37626.8641 | 42053.3485 | 25377.9045 | 4492.5462 | 7511.749 | 1573.0315 | 38955.2312 | 43118.0884 | [10 empty] | total | 10677489.9214 | 1553333.0897 | 3513873.5164 | 460535.134 | 20150180.4868 | 16205231.6616 | 24950.807 | 4136.9949 | 7034.2199 | 1302.1199 | 37424.1417 | 40422.3331 | 25436.3927 | 4264.5639 | 7633.2671 | 1372.0832 | 38706.307 | 41460.453
[9 empty] | 1 | 2511195.5653 | 387544.6603 | 815648.9177 | 131099.8179 | 4798833.324 | 3845488.9612 | 5320.8818 | 1060.4846 | 1596.5675 | 334.1482 | 8312.0821 | 9632.9019 | 5437.6155 | 1093.0434 | 1733.955 | 352.6178 | 8617.2317 | 9885.5965 | [10 empty] | 1 | 2431116.4118 | 365890.6369 | 813449.3055 | 106437.1748 | 4664652.7262 | 3716893.529 | 5321.6054 | 1007.3477 | 1625.07 | 291.6378 | 8245.661 | 9184.4975 | 5434.3744 | 1038.2968 | 1761.1593 | 306.8672 | 8540.6977 | 9430.5042
[9 empty] | 2 | 4920339.6277 | 684111.651 | 1617091.7563 | 246592.7817 | 9334961.4697 | 7468135.8167 | 8179.7283 | 1106.9051 | 2434.9661 | 468.0453 | 12189.6448 | 14298.9991 | 8412.2692 | 1152.0749 | 2717.631 | 500.7949 | 12782.7699 | 14793.8301 | [10 empty] | 2 | 4719097.5447 | 641387.3899 | 1591894.7895 | 195358.698 | 9122904.6833 | 7147738.4221 | 8109.6884 | 1040.7821 | 2448.8822 | 398.2604 | 11997.6132 | 13812.3927 | 8331.9969 | 1083.3758 | 2726.3277 | 424.828 | 12566.5284 | 14295.8342
[9 empty] | 3 | 2667174.9047 | 417268.4306 | 844407.4649 | 138411.1856 | 4985740.8695 | 4067261.9857 | 6584.3716 | 1249.1422 | 1825.2566 | 393.2991 | 10052.0694 | 11316.8968 | 6704.753 | 1284.6279 | 1972.371 | 414.2006 | 10375.9526 | 11567.4932 | [10 empty] | 3 | 2585491.5262 | 391963.0301 | 834935.5101 | 114265.0292 | 4856323.8449 | 3926655.0956 | 6653.2833 | 1175.9664 | 1858.7688 | 360.0918 | 10048.1103 | 10862.6197 | 6769.4874 | 1209.622 | 2003.5979 | 378.6065 | 10361.3139 | 11106.7072
[9 empty] | 4 | 3087247.0347 | 464897.349 | 979259.8601 | 157025.242 | 5702621.7789 | 4688429.4858 | 7168.2746 | 1278.9985 | 1843.5404 | 409.0328 | 10699.8463 | 11412.4588 | 7307.4522 | 1318.7904 | 2010.9375 | 433.2254 | 11070.4055 | 11708.2752 | [10 empty] | 4 | 2978491.5373 | 438570.1102 | 973375.1604 | 124897.7119 | 5569069.2185 | 4515334.5198 | 7129.2378 | 1228.9855 | 1879.0335 | 341.4892 | 10578.746 | 11077.0121 | 7263.0016 | 1267.2085 | 2044.8598 | 360.9178 | 10935.9877 | 11365.9251

## C6
SITE | Plot | Subplot | Orig. species | Species codes | DBH | Area | DBH (cm) | Height (cm) | PV (cm3) | Stem wood (g) | Stem Bark (g) | Branches (g) | Leaves (g) | Total Biomass (g) | Sum of Tissue Biomass (g) | Stem Wood (g/m2) | Stem Bark (g/m2) | Branches (g/m2) | Leaves (g/m2) | Sum (g/m2) | Total (g/m2) | Stem Wood (g/m2) | Stem Bark (g/m2) | Branches (g/m2) | Leaves (g/m2) | Sum (g/m2) | Total (g/m2) | NO ERROR | SITE | Plot | Subplot | Orig. species | Species codes | DBH | Area | DBH (cm) | Height (cm) | PV (cm3) | Stem wood (g) | Stem Bark (g) | Branches (g) | Leaves (g) | Total Biomass (g) | Sum of Tissue Biomass (g) | Stem Wood (g/m2) | Stem Bark (g/m2) | Branches (g/m2) | Leaves (g/m2) | Sum (g/m2) | Total (g/m2) | Stem Wood (g/m2) | Stem Bark (g/m2) | Branches (g/m2) | Leaves (g/m2) | Sum (g/m2) | Total (g/m2)
C6 | 1 | e | BE | FAGR | 10.4 | 900 | 10.4 | 1082.5786 | 45981.8016 | 25655.6542 | 2081.1983 | 9750.7951 | 1441.9739 | 58822.546 | 38929.6216 | 28.5063 | 2.3124 | 10.8342 | 1.6022 | 43.2551 | 65.3584 | 29.6682 | 2.4188 | 11.857 | 1.6817 | 45.6257 | 68.3272 |  | C6 | 1 | e | BE | FAGR | 10.4 | 900 | 10.4 | 1086.9243 | 46166.3824 | 27181.4419 | 2051.8228 | 10293.1984 | 1312.9289 | 52958.6535 | 40839.392 | 30.2016 | 2.2798 | 11.4369 | 1.4588 | 45.3771 | 58.8429 | 31.4327 | 2.3846 | 12.5165 | 1.5312 | 47.865 | 61.5158
C6 | 1 | i | BE | FAGR | 10.6 | 900 | 10.6 | 1094.5335 | 48294.8332 | 26870.847 | 2171.9419 | 10239.6156 | 1486.239 | 61525.3956 | 40768.6435 | 29.8565 | 2.4133 | 11.3774 | 1.6514 | 45.2985 | 68.3616 | 31.0735 | 2.5242 | 12.4514 | 1.7334 | 47.7824 | 71.4668 |  | C6 | 1 | i | BE | FAGR | 10.6 | 900 | 10.6 | 1098.9007 | 48487.5321 | 28459.026 | 2141.4684 | 10805.6957 | 1353.995 | 55427.0172 | 42760.1851 | 31.6211 | 2.3794 | 12.0063 | 1.5044 | 47.5113 | 61.5856 | 32.9101 | 2.4888 | 13.1397 | 1.5791 | 50.1177 | 64.383
C6 | 1 | g | BE | FAGR | 10.7 | 900 | 10.7 | 1100.4747 | 49477.4731 | 27490.7398 | 2218.1218 | 10489.4682 | 1508.5697 | 62903.711 | 41706.8996 | 30.5453 | 2.4646 | 11.655 | 1.6762 | 46.341 | 69.893 | 31.7903 | 2.5779 | 12.7552 | 1.7594 | 48.8828 | 73.0678 |  | C6 | 1 | g | BE | FAGR | 10.7 | 900 | 10.7 | 1104.853 | 49674.3197 | 29110.7305 | 2187.0896 | 11067.6414 | 1374.7085 | 56685.7951 | 43740.17 | 32.3453 | 2.4301 | 12.2974 | 1.5275 | 48.6002 | 62.9842 | 33.6637 | 2.5418 | 13.4583 | 1.6033 | 51.2671 | 65.8452
C6 | 1 | f | BE | FAGR | 11.1 | 900 | 11.1 | 1124.0054 | 54384.3853 | 30052.9576 | 2408.2596 | 11525.5748 | 1599.2076 | 68598.0627 | 45585.9996 | 33.3922 | 2.6758 | 12.8062 | 1.7769 | 50.6511 | 76.2201 | 34.7533 | 2.7989 | 14.0151 | 1.8651 | 53.4324 | 79.6823 |  | C6 | 1 | f | BE | FAGR | 11.1 | 900 | 11.1 | 1128.4292 | 54598.4298 | 31804.4067 | 2374.926 | 12153.8644 | 1458.7562 | 61886.2883 | 47791.9534 | 35.3382 | 2.6388 | 13.5043 | 1.6208 | 53.1022 | 68.7625 | 36.7787 | 2.7601 | 14.7791 | 1.7013 | 56.0192 | 71.886
C6 | 1 | a | BE | FAGR | 11.3 | 900 | 11.3 | 1135.6343 | 56944.9563 | 31384.0495 | 2506.5972 | 12065.8911 | 1645.312 | 71554.9777 | 47601.8499 | 34.8712 | 2.7851 | 13.4065 | 1.8281 | 52.8909 | 79.5055 | 36.2926 | 2.9132 | 14.6721 | 1.9189 | 55.7967 | 83.117 |  | C6 | 1 | a | BE | FAGR | 11.3 | 900 | 11.3 | 1140.0818 | 57167.974 | 33203.82 | 2472.0719 | 12720.3131 | 1501.4903 | 64586.5974 | 49897.6954 | 36.8931 | 2.7467 | 14.1337 | 1.6683 | 55.4419 | 71.7629 | 38.3969 | 2.873 | 15.4679 | 1.7512 | 58.489 | 75.0226
C6 | 1 | f | BE | FAGR | 11.3 | 900 | 11.3 | 1135.6343 | 56944.9563 | 31384.0495 | 2506.5972 | 12065.8911 | 1645.312 | 71554.9777 | 47601.8499 | 34.8712 | 2.7851 | 13.4065 | 1.8281 | 52.8909 | 79.5055 | 36.2926 | 2.9132 | 14.6721 | 1.9189 | 55.7967 | 83.117 |  | C6 | 1 | f | BE | FAGR | 11.3 | 900 | 11.3 | 1140.0818 | 57167.974 | 33203.82 | 2472.0719 | 12720.3131 | 1501.4903 | 64586.5974 | 49897.6954 | 36.8931 | 2.7467 | 14.1337 | 1.6683 | 55.4419 | 71.7629 | 38.3969 | 2.873 | 15.4679 | 1.7512 | 58.489 | 75.0226
C6 | 1 | d | BE | FAGR | 11.6 | 900 | 11.6 | 1152.9135 | 60921.7807 | 33443.79 | 2658.2176 | 12904.5832 | 1715.4451 | 76129.2566 | 50722.0359 | 37.1598 | 2.9536 | 14.3384 | 1.9061 | 56.3578 | 84.5881 | 38.6744 | 3.0894 | 15.692 | 2.0007 | 59.4565 | 88.4304 |  | C6 | 1 | d | BE | FAGR | 11.6 | 900 | 11.6 | 1157.3979 | 61158.7422 | 35369.3883 | 2621.8521 | 13599.5922 | 1566.4701 | 68763.4609 | 53157.3027 | 39.2993 | 2.9132 | 15.1107 | 1.7405 | 59.0637 | 76.4038 | 40.9012 | 3.0471 | 16.5371 | 1.8269 | 62.3124 | 79.8744
C6 | 1 | i | BE | FAGR | 11.6 | 900 | 11.6 | 1152.9135 | 60921.7807 | 33443.79 | 2658.2176 | 12904.5832 | 1715.4451 | 76129.2566 | 50722.0359 | 37.1598 | 2.9536 | 14.3384 | 1.9061 | 56.3578 | 84.5881 | 38.6744 | 3.0894 | 15.692 | 2.0007 | 59.4565 | 88.4304 |  | C6 | 1 | i | BE | FAGR | 11.6 | 900 | 11.6 | 1157.3979 | 61158.7422 | 35369.3883 | 2621.8521 | 13599.5922 | 1566.4701 | 68763.4609 | 53157.3027 | 39.2993 | 2.9132 | 15.1107 | 1.7405 | 59.0637 | 76.4038 | 40.9012 | 3.0471 | 16.5371 | 1.8269 | 62.3124 | 79.8744
C6 | 1 | e | BE | FAGR | 12.7 | 900 | 12.7 | 1214.6899 | 76936.5595 | 41655.0154 | 3256.8984 | 16276.402 | 1982.5316 | 94358.9167 | 63170.8475 | 46.2834 | 3.6188 | 18.0849 | 2.2028 | 70.1898 | 104.8432 | 48.1699 | 3.7852 | 19.7921 | 2.3122 | 74.0594 | 109.6056 |  | C6 | 1 | e | BE | FAGR | 12.7 | 900 | 12.7 | 1219.3216 | 77229.9241 | 44004.9886 | 3213.2118 | 17135.3473 | 1813.5947 | 85399.8247 | 66167.1424 | 48.8944 | 3.5702 | 19.0393 | 2.0151 | 73.519 | 94.8887 | 50.8874 | 3.7344 | 20.8366 | 2.1152 | 77.5735 | 99.1989
C6 | 1 | f | BE | FAGR | 14.2 | 900 | 14.2 | 1295.3405 | 102570.0378 | 54568.6429 | 4183.7181 | 21656.0752 | 2371.498 | 123048.2662 | 82779.9342 | 60.6318 | 4.6486 | 24.0623 | 2.635 | 91.9777 | 136.7203 | 63.1032 | 4.8623 | 26.3338 | 2.7658 | 97.0652 | 142.9306 |  | C6 | 1 | f | BE | FAGR | 14.2 | 900 | 14.2 | 1300.204 | 102955.146 | 57598.727 | 4128.4529 | 22780.9766 | 2172.3761 | 111535.4193 | 86680.5326 | 63.9986 | 4.5872 | 25.3122 | 2.4138 | 96.3117 | 123.9282 | 66.6072 | 4.7981 | 27.7017 | 2.5336 | 101.6406 | 129.5575
C6 | 1 | d | BE | FAGR | 18.8 | 900 | 18.8 | 1522.2288 | 211278.6023 | 107295.8812 | 7856.237 | 44283.9888 | 3736.2605 | 240960.5027 | 163172.3675 | 119.2176 | 8.7292 | 49.2044 | 4.1514 | 181.3026 | 267.7339 | 124.0771 | 9.1305 | 53.8493 | 4.3575 | 191.4144 | 279.8954 |  | C6 | 1 | d | BE | FAGR | 18.8 | 900 | 18.8 | 1527.9988 | 212079.4532 | 113312.2392 | 7751.4754 | 46606.797 | 3419.6828 | 218210.6346 | 171090.1944 | 125.9025 | 8.6128 | 51.7853 | 3.7996 | 190.1002 | 242.4563 | 131.0344 | 9.0087 | 56.6739 | 3.9883 | 200.7053 | 253.4695
C6 | 1 | i | HEM | TSCA | 23.1 | 900 | 23.1 | 1415.5577 | 296627.5087 | 97711.4594 | 11103.7988 | 29619.3551 | 1104.2725 | 175144.6709 | 139538.8858 | 108.5683 | 12.3376 | 32.9104 | 1.227 | 155.0432 | 194.6052 | 112.8094 | 12.6694 | 36.496 | 1.3181 | 163.2928 | 205.252 |  | C6 | 1 | i | HEM | TSCA | 23.1 | 900 | 23.1 | 1336.7917 | 280122.2462 | 87149.2414 | 11918.0684 | 23927.2365 | 1261.9229 | 195823.5647 | 124256.4692 | 96.8325 | 13.2423 | 26.5858 | 1.4021 | 138.0627 | 217.5817 | 100.6151 | 13.5984 | 29.4823 | 1.5063 | 145.2022 | 229.4855
C6 | 1 | f | HEM | TSCA | 28.7 | 900 | 28.7 | 1676.9482 | 542429.5206 | 161595.2047 | 16943.3717 | 53123.8427 | 1543.6015 | 276607.9608 | 233206.0205 | 179.5502 | 18.826 | 59.0265 | 1.7151 | 259.1178 | 307.3422 | 186.5642 | 19.3323 | 65.4574 | 1.8425 | 273.1964 | 324.1567 |  | C6 | 1 | f | HEM | TSCA | 28.7 | 900 | 28.7 | 1569.9973 | 507834.9522 | 141657.5365 | 18381.3775 | 41552.9716 | 1799.9026 | 314525.7311 | 203391.7881 | 157.3973 | 20.4238 | 46.17 | 1.9999 | 225.9909 | 349.473 | 163.5458 | 20.973 | 51.2002 | 2.1485 | 237.8675 | 368.5925
C6 | 1 | h | PC | PRPE | 10.3 | 900 | 10.3 | 1071.3977 | 44635.9776 | 22579.5508 | 3342.6235 | 7789.2334 | 984.9612 | 51549.0847 | 34696.3689 | 25.0884 | 3.714 | 8.6547 | 1.0944 | 38.5515 | 57.2768 | 26.2048 | 3.9258 | 10.0572 | 1.2167 | 41.4046 | 60.183 |  | C6 | 1 | h | PC | PRPE | 10.3 | 900 | 10.3 | 1102.9836 | 45951.8927 | 23864.9996 | 3447.186 | 7743.5091 | 997.1475 | 47032.9152 | 36052.8422 | 26.5167 | 3.8302 | 8.6039 | 1.1079 | 40.0587 | 52.2588 | 27.6966 | 4.0486 | 9.9982 | 1.2318 | 42.9752 | 54.9104
C6 | 1 | a | PC | PRPE | 10.5 | 900 | 10.5 | 1082.5304 | 46868.2355 | 23607.2807 | 3481.6621 | 8219.7584 | 1022.5727 | 53966.2039 | 36331.2739 | 26.2303 | 3.8685 | 9.1331 | 1.1362 | 40.3681 | 59.9624 | 27.3975 | 4.0891 | 10.6131 | 1.2632 | 43.3629 | 63.005 |  | C6 | 1 | a | PC | PRPE | 10.5 | 900 | 10.5 | 1114.2256 | 48240.4779 | 24941.8947 | 3589.826 | 8171.8322 | 1035.1382 | 49268.8196 | 37738.6912 | 27.7132 | 3.9887 | 9.0798 | 1.1502 | 41.9319 | 54.7431 | 28.9464 | 4.2162 | 10.5512 | 1.2787 | 44.9925 | 57.5208
C6 | 1 | f | PC | PRPE | 10.5 | 900 | 10.5 | 1082.5304 | 46868.2355 | 23607.2807 | 3481.6621 | 8219.7584 | 1022.5727 | 53966.2039 | 36331.2739 | 26.2303 | 3.8685 | 9.1331 | 1.1362 | 40.3681 | 59.9624 | 27.3975 | 4.0891 | 10.6131 | 1.2632 | 43.3629 | 63.005 |  | C6 | 1 | f | PC | PRPE | 10.5 | 900 | 10.5 | 1114.2256 | 48240.4779 | 24941.8947 | 3589.826 | 8171.8322 | 1035.1382 | 49268.8196 | 37738.6912 | 27.7132 | 3.9887 | 9.0798 | 1.1502 | 41.9319 | 54.7431 | 28.9464 | 4.2162 | 10.5512 | 1.2787 | 44.9925 | 57.5208
C6 | 1 | e | PC | PRPE | 10.9 | 900 | 10.9 | 1104.4842 | 51531.4554 | 25740.1182 | 3768.6562 | 9126.0569 | 1099.8433 | 58998.0407 | 39734.6746 | 28.6001 | 4.1874 | 10.1401 | 1.222 | 44.1496 | 65.5534 | 29.8728 | 4.4262 | 11.7833 | 1.3586 | 47.4409 | 68.8796 |  | C6 | 1 | e | PC | PRPE | 10.9 | 900 | 10.9 | 1136.4099 | 53020.9951 | 27176.5181 | 3884.2421 | 9073.5133 | 1113.1875 | 53924.3591 | 41247.461 | 30.1961 | 4.3158 | 10.0817 | 1.2369 | 45.8305 | 59.916 | 31.5398 | 4.562 | 11.7155 | 1.3751 | 49.1923 | 62.9561
C6 | 1 | e | PC | PRPE | 11 | 900 | 11 | 1109.9097 | 52739.1235 | 26289.5394 | 3842.2657 | 9362.2248 | 1119.587 | 60297.5888 | 40613.6169 | 29.2106 | 4.2692 | 10.4025 | 1.244 | 45.1262 | 66.9973 | 30.5104 | 4.5127 | 12.0882 | 1.383 | 48.4943 | 70.3968 |  | C6 | 1 | e | PC | PRPE | 11 | 900 | 11 | 1141.8955 | 54258.9792 | 27752.123 | 3959.7539 | 9308.4811 | 1133.1302 | 55126.87 | 42153.4882 | 30.8357 | 4.3997 | 10.3428 | 1.259 | 46.8372 | 61.2521 | 32.2078 | 4.6506 | 12.0188 | 1.3998 | 50.277 | 64.36
C6 | 1 | i | PC | PRPE | 11.1 | 900 | 11.1 | 1115.3106 | 53963.6952 | 26845.4763 | 3916.6208 | 9602.2869 | 1139.5008 | 61613.9166 | 41503.8848 | 29.8283 | 4.3518 | 10.6692 | 1.2661 | 46.1154 | 68.4599 | 31.1556 | 4.6 | 12.3982 | 1.4076 | 49.5614 | 71.9336 |  | C6 | 1 | i | PC | PRPE | 11.1 | 900 | 11.1 | 1147.3576 | 55514.2721 | 28334.5446 | 4036.0305 | 9547.3244 | 1153.2447 | 56344.9495 | 43071.1441 | 31.4828 | 4.4845 | 10.6081 | 1.2814 | 47.8568 | 62.6055 | 32.8837 | 4.7402 | 12.3272 | 1.4246 | 51.3758 | 65.7821
C6 | 1 | h | PC | PRPE | 11.4 | 900 | 11.4 | 1131.369 | 57739.6141 | 28552.5308 | 4144.1647 | 10346.1221 | 1200.2623 | 65664.2938 | 44243.0799 | 31.725 | 4.6046 | 11.4957 | 1.3336 | 49.159 | 72.9603 | 33.1367 | 4.8672 | 13.3586 | 1.4827 | 52.8452 | 76.6623 |  | C6 | 1 | h | PC | PRPE | 11.4 | 900 | 11.4 | 1163.6059 | 59384.8299 | 30122.8899 | 4269.4556 | 10287.3883 | 1214.6191 | 60093.1841 | 45894.3528 | 33.4699 | 4.7438 | 11.4304 | 1.3496 | 50.9937 | 66.7702 | 34.9592 | 5.0144 | 13.2828 | 1.5004 | 54.7568 | 70.1581
C6 | 1 | d | PC | PRPE | 13.3 | 900 | 13.3 | 1228.4784 | 85335.688 | 40753.8153 | 5742.1022 | 15925.8082 | 1620.4529 | 94961.4307 | 64042.1786 | 45.282 | 6.3801 | 17.6953 | 1.8005 | 71.158 | 105.5127 | 47.2969 | 6.744 | 20.5629 | 2.0018 | 76.6056 | 110.8664 |  | C6 | 1 | d | PC | PRPE | 13.3 | 900 | 13.3 | 1262.1384 | 87673.8621 | 42908.1229 | 5909.033 | 15838.8144 | 1639.0973 | 87197.034 | 66295.0676 | 47.6757 | 6.5656 | 17.5987 | 1.8212 | 73.6612 | 96.8856 | 49.7971 | 6.94 | 20.4506 | 2.0248 | 79.2126 | 101.8016
C6 | 1 | i | PC | PRPE | 13.4 | 900 | 13.4 | 1233.3881 | 86969.952 | 41463.5369 | 5833.7444 | 16263.1731 | 1644.253 | 96683.0871 | 65204.7073 | 46.0706 | 6.4819 | 18.0702 | 1.8269 | 72.4497 | 107.4257 | 48.1206 | 6.8516 | 20.9985 | 2.0312 | 78.0019 | 112.8764 |  | C6 | 1 | i | PC | PRPE | 13.4 | 900 | 13.4 | 1267.1335 | 89349.4416 | 43652.1373 | 6003.0927 | 16174.4635 | 1663.144 | 88788.7799 | 67492.8374 | 48.5024 | 6.6701 | 17.9716 | 1.8479 | 74.992 | 98.6542 | 50.6606 | 7.0505 | 20.884 | 2.0545 | 80.6496 | 103.6599
C6 | 1 | d | PC | PRPE | 13.8 | 900 | 13.8 | 1252.8425 | 93694.5927 | 44371.0058 | 6207.8887 | 17658.5311 | 1741.131 | 103754.8551 | 69978.5567 | 49.3011 | 6.8977 | 19.6206 | 1.9346 | 77.754 | 115.2832 | 51.4949 | 7.291 | 22.8002 | 2.1508 | 83.7369 | 121.1327 |  | C6 | 1 | d | PC | PRPE | 13.8 | 900 | 13.8 | 1286.9398 | 96244.5842 | 46700.6046 | 6387.1494 | 17562.7089 | 1761.0306 | 95325.2589 | 72411.4936 | 51.8896 | 7.0968 | 19.5141 | 1.9567 | 80.4572 | 105.917 | 54.1985 | 7.5016 | 22.6765 | 2.1754 | 86.5519 | 111.2912
C6 | 1 | g | PC | PRPE | 14.1 | 900 | 14.1 | 1267.245 | 98936.9922 | 46623.9642 | 6496.4632 | 18754.006 | 1815.5483 | 109254.9494 | 73689.9817 | 51.8044 | 7.2183 | 20.8378 | 2.0173 | 81.8778 | 121.3944 | 54.1096 | 7.63 | 24.2146 | 2.2428 | 88.1969 | 127.554 |  | C6 | 1 | g | PC | PRPE | 14.1 | 900 | 14.1 | 1301.6171 | 101620.5051 | 49063.4252 | 6683.4185 | 18652.5798 | 1836.2285 | 100407.0383 | 76235.6519 | 54.5149 | 7.426 | 20.7251 | 2.0403 | 84.7063 | 111.5634 | 56.9407 | 7.8495 | 24.0837 | 2.2683 | 91.1422 | 117.2241
C6 | 1 | d | PC | PRPE | 15.3 | 900 | 15.3 | 1323.3409 | 121650.6609 | 56262.7908 | 7719.2705 | 23570.9566 | 2128.2456 | 132975.135 | 89681.2635 | 62.5142 | 8.577 | 26.19 | 2.3647 | 99.6458 | 147.7501 | 65.2959 | 9.0661 | 30.4341 | 2.629 | 107.4252 | 155.247 |  | C6 | 1 | d | PC | PRPE | 15.3 | 900 | 15.3 | 1358.9009 | 124919.5867 | 59178.8926 | 7939.3499 | 23444.645 | 2152.264 | 122300.9429 | 92715.1515 | 65.7543 | 8.8215 | 26.0496 | 2.3914 | 103.0168 | 135.8899 | 68.6802 | 9.3246 | 30.271 | 2.6587 | 110.9346 | 142.785
C6 | 1 | g | PC | PRPE | 15.5 | 900 | 15.5 | 1332.4673 | 125712.903 | 57967.7096 | 7933.7592 | 24443.5883 | 2182.6931 | 137201.1685 | 92527.7502 | 64.4086 | 8.8153 | 27.1595 | 2.4252 | 102.8086 | 152.4457 | 67.2746 | 9.318 | 31.5609 | 2.6963 | 110.8497 | 160.1809 |  | C6 | 1 | g | PC | PRPE | 15.5 | 900 | 15.5 | 1368.2388 | 129087.7962 | 60969.3054 | 8159.74 | 24312.7223 | 2207.3028 | 126197.587 | 95649.0705 | 67.7437 | 9.0664 | 27.0141 | 2.4526 | 106.2767 | 140.2195 | 70.7581 | 9.5834 | 31.3919 | 2.7267 | 114.4601 | 147.3343
C6 | 1 | e | PC | PRPE | 15.8 | 900 | 15.8 | 1346.044 | 131957.2665 | 60578.304 | 8261.2335 | 25791.0672 | 2265.6097 | 143689.0081 | 96896.2144 | 67.3092 | 9.1791 | 28.6567 | 2.5173 | 107.6625 | 159.6545 | 70.3043 | 9.7026 | 33.3007 | 2.7987 | 116.1063 | 167.7553 |  | C6 | 1 | e | PC | PRPE | 15.8 | 900 | 15.8 | 1382.1395 | 135495.8337 | 63711.5271 | 8496.2784 | 25653.139 | 2291.126 | 132177.2966 | 100152.0705 | 70.7906 | 9.4403 | 28.5035 | 2.5457 | 111.2801 | 146.8637 | 73.9406 | 9.9787 | 33.1226 | 2.8302 | 119.8721 | 154.3155
C6 | 1 | g | PC | PRPE | 15.8 | 900 | 15.8 | 1346.044 | 131957.2665 | 60578.304 | 8261.2335 | 25791.0672 | 2265.6097 | 143689.0081 | 96896.2144 | 67.3092 | 9.1791 | 28.6567 | 2.5173 | 107.6625 | 159.6545 | 70.3043 | 9.7026 | 33.3007 | 2.7987 | 116.1063 | 167.7553 |  | C6 | 1 | g | PC | PRPE | 15.8 | 900 | 15.8 | 1382.1395 | 135495.8337 | 63711.5271 | 8496.2784 | 25653.139 | 2291.126 | 132177.2966 | 100152.0705 | 70.7906 | 9.4403 | 28.5035 | 2.5457 | 111.2801 | 146.8637 | 73.9406 | 9.9787 | 33.1226 | 2.8302 | 119.8721 | 154.3155
C6 | 1 | d | PC | PRPE | 17.4 | 900 | 17.4 | 1416.3015 | 168389.1418 | 75591.4044 | 10124.4924 | 33786.6442 | 2732.9952 | 181372.7052 | 122235.5362 | 83.9904 | 11.2494 | 37.5407 | 3.0367 | 135.8173 | 201.5252 | 87.7278 | 11.891 | 43.6243 | 3.3761 | 146.6192 | 211.7506 |  | C6 | 1 | d | PC | PRPE | 17.4 | 900 | 17.4 | 1454.2585 | 172901.9936 | 79498.7911 | 10412.3793 | 33606.0617 | 2763.7573 | 166850.0859 | 126280.9895 | 88.332 | 11.5693 | 37.3401 | 3.0708 | 140.3122 | 185.389 | 92.2625 | 12.2291 | 43.3912 | 3.4141 | 151.2969 | 194.7956
C6 | 1 | b | RM | ACRU | 10.5 | 900 | 10.5 | 1204.964 | 52169.0047 | 27894.7795 | 3523.2837 | 4352.3367 | 1261.2806 | 47322.3289 | 37031.6805 | 30.9942 | 3.9148 | 4.8359 | 1.4014 | 41.1463 | 52.5804 | 32.0869 | 4.1005 | 5.4321 | 1.5041 | 43.1236 | 54.1698 |  | C6 | 1 | b | RM | ACRU | 10.5 | 900 | 10.5 | 1202.1713 | 52048.0945 | 28349.609 | 3853.8262 | 4609.109 | 1178.5738 | 48674.0153 | 37991.1179 | 31.4996 | 4.282 | 5.1212 | 1.3095 | 42.2124 | 54.0822 | 32.6101 | 4.4852 | 5.7525 | 1.4055 | 44.2534 | 55.7171
C6 | 1 | h | RM | ACRU | 10.6 | 900 | 10.6 | 1211.0417 | 53435.602 | 28534.4283 | 3601.5889 | 4477.7302 | 1284.2775 | 48425.8755 | 37898.0249 | 31.7049 | 4.0018 | 4.9753 | 1.427 | 42.1089 | 53.8065 | 32.8227 | 4.1917 | 5.5886 | 1.5316 | 44.1345 | 55.4331 |  | C6 | 1 | h | RM | ACRU | 10.6 | 900 | 10.6 | 1208.2453 | 53312.2172 | 28997.9396 | 3938.1616 | 4740.8874 | 1200.3661 | 49803.8561 | 38877.3547 | 32.2199 | 4.3757 | 5.2677 | 1.3337 | 43.1971 | 55.3376 | 33.3559 | 4.5834 | 5.917 | 1.4315 | 45.2877 | 57.0105
C6 | 1 | d | RM | ACRU | 10.9 | 900 | 10.9 | 1229.1161 | 57346.3504 | 30504.0657 | 3842.2876 | 4868.2147 | 1354.482 | 51826.3398 | 40569.0499 | 33.8934 | 4.2692 | 5.4091 | 1.505 | 45.0767 | 57.5848 | 35.0884 | 4.4718 | 6.0759 | 1.6153 | 47.2513 | 59.3256 |  | C6 | 1 | d | RM | ACRU | 10.9 | 900 | 10.9 | 1226.3083 | 57215.3489 | 30994.2342 | 4197.3447 | 5151.1762 | 1266.8981 | 53285.1029 | 41609.6532 | 34.438 | 4.6637 | 5.7235 | 1.4077 | 46.2329 | 59.2057 | 35.6522 | 4.885 | 6.4291 | 1.5108 | 48.4771 | 60.9954
C6 | 1 | a | RM | ACRU | 11.2 | 900 | 11.2 | 1246.9599 | 61425.4619 | 32550.3608 | 4091.7031 | 5280.6048 | 1426.5076 | 55362.728 | 43349.1763 | 36.1671 | 4.5463 | 5.8673 | 1.585 | 48.1658 | 61.5141 | 37.4422 | 4.7621 | 6.5906 | 1.7012 | 50.496 | 63.3737 |  | C6 | 1 | a | RM | ACRU | 11.2 | 900 | 11.2 | 1244.1399 | 61286.5471 | 33068.1267 | 4465.8499 | 5584.3728 | 1335.1606 | 56905.1944 | 44453.51 | 36.7424 | 4.9621 | 6.2049 | 1.4835 | 49.3928 | 63.228 | 38.0378 | 5.1975 | 6.9697 | 1.5922 | 51.7972 | 65.1394
C6 | 1 | b | RM | ACRU | 11.2 | 900 | 11.2 | 1246.9599 | 61425.4619 | 32550.3608 | 4091.7031 | 5280.6048 | 1426.5076 | 55362.728 | 43349.1763 | 36.1671 | 4.5463 | 5.8673 | 1.585 | 48.1658 | 61.5141 | 37.4422 | 4.7621 | 6.5906 | 1.7012 | 50.496 | 63.3737 |  | C6 | 1 | b | RM | ACRU | 11.2 | 900 | 11.2 | 1244.1399 | 61286.5471 | 33068.1267 | 4465.8499 | 5584.3728 | 1335.1606 | 56905.1944 | 44453.51 | 36.7424 | 4.9621 | 6.2049 | 1.4835 | 49.3928 | 63.228 | 38.0378 | 5.1975 | 6.9697 | 1.5922 | 51.7972 | 65.1394
C6 | 1 | e | RM | ACRU | 11.3 | 900 | 11.3 | 1252.8582 | 62823.0048 | 33249.6306 | 4176.788 | 5423.0358 | 1450.9208 | 56571.9899 | 44300.3752 | 36.944 | 4.6409 | 6.0256 | 1.6121 | 49.2226 | 62.8578 | 38.2465 | 4.8611 | 6.7684 | 1.7303 | 51.6063 | 64.7579 |  | C6 | 1 | e | RM | ACRU | 11.3 | 900 | 11.3 | 1250.034 | 62681.3846 | 33776.8097 | 4557.4357 | 5733.9683 | 1358.2988 | 58143.0224 | 45426.5125 | 37.5298 | 5.0638 | 6.3711 | 1.5092 | 50.4739 | 64.6034 | 38.8529 | 5.3041 | 7.1564 | 1.6198 | 52.9333 | 66.5563
C6 | 1 | e | RM | ACRU | 11.3 | 900 | 11.3 | 1252.8582 | 62823.0048 | 33249.6306 | 4176.788 | 5423.0358 | 1450.9208 | 56571.9899 | 44300.3752 | 36.944 | 4.6409 | 6.0256 | 1.6121 | 49.2226 | 62.8578 | 38.2465 | 4.8611 | 6.7684 | 1.7303 | 51.6063 | 64.7579 |  | C6 | 1 | e | RM | ACRU | 11.3 | 900 | 11.3 | 1250.034 | 62681.3846 | 33776.8097 | 4557.4357 | 5733.9683 | 1358.2988 | 58143.0224 | 45426.5125 | 37.5298 | 5.0638 | 6.3711 | 1.5092 | 50.4739 | 64.6034 | 38.8529 | 5.3041 | 7.1564 | 1.6198 | 52.9333 | 66.5563
C6 | 1 | e | RM | ACRU | 11.6 | 900 | 11.6 | 1270.4087 | 67130.4121 | 35399.357 | 4437.9085 | 5865.5299 | 1525.3747 | 60291.9424 | 47228.1701 | 39.3326 | 4.931 | 6.5173 | 1.6949 | 52.4757 | 66.991 | 40.7193 | 5.165 | 7.3206 | 1.8191 | 55.024 | 69.0162 |  | C6 | 1 | e | RM | ACRU | 11.6 | 900 | 11.6 | 1267.5711 | 66980.4679 | 35955.4338 | 4838.4823 | 6198.6635 | 1428.8638 | 61950.7183 | 48421.4435 | 39.9505 | 5.3761 | 6.8874 | 1.5876 | 53.8016 | 68.8341 | 41.359 | 5.6312 | 7.7364 | 1.704 | 56.4306 | 70.915
C6 | 1 | d | RM | ACRU | 11.9 | 900 | 11.9 | 1287.7488 | 71611.8613 | 37627.554 | 4707.8672 | 6331.2719 | 1601.6504 | 64151.282 | 50268.3435 | 41.8084 | 5.231 | 7.0347 | 1.7796 | 55.8537 | 71.2792 | 43.2824 | 5.4792 | 7.9019 | 1.91 | 58.5735 | 73.4339 |  | C6 | 1 | d | RM | ACRU | 11.9 | 900 | 11.9 | 1284.897 | 71453.2732 | 38213.5404 | 5129.0171 | 6687.6982 | 1501.1522 | 65900.9445 | 51531.4079 | 42.4595 | 5.6989 | 7.4308 | 1.6679 | 57.2571 | 73.2233 | 43.9565 | 5.9693 | 8.3468 | 1.7902 | 60.0627 | 75.4368
C6 | 1 | i | RM | ACRU | 12.1 | 900 | 12.1 | 1299.1959 | 74697.3629 | 39156.9865 | 4892.7739 | 6654.9646 | 1653.5133 | 66802.3245 | 52358.2383 | 43.5078 | 5.4364 | 7.3944 | 1.8372 | 58.1758 | 74.2248 | 45.0417 | 5.6944 | 8.3059 | 1.9719 | 61.0139 | 76.4686 |  | C6 | 1 | i | RM | ACRU | 12.1 | 900 | 12.1 | 1296.3342 | 74532.8293 | 39763.4905 | 5328.0124 | 7027.5459 | 1550.3003 | 68614.3736 | 53669.3492 | 44.1817 | 5.92 | 7.8084 | 1.7226 | 59.6326 | 76.2382 | 45.7393 | 6.2009 | 8.7709 | 1.8488 | 62.56 | 78.5428
C6 | 1 | c | RM | ACRU | 12.1 | 900 | 12.1 | 1299.1959 | 74697.3629 | 39156.9865 | 4892.7739 | 6654.9646 | 1653.5133 | 66802.3245 | 52358.2383 | 43.5078 | 5.4364 | 7.3944 | 1.8372 | 58.1758 | 74.2248 | 45.0417 | 5.6944 | 8.3059 | 1.9719 | 61.0139 | 76.4686 |  | C6 | 1 | c | RM | ACRU | 12.1 | 900 | 12.1 | 1296.3342 | 74532.8293 | 39763.4905 | 5328.0124 | 7027.5459 | 1550.3003 | 68614.3736 | 53669.3492 | 44.1817 | 5.92 | 7.8084 | 1.7226 | 59.6326 | 76.2382 | 45.7393 | 6.2009 | 8.7709 | 1.8488 | 62.56 | 78.5428
C6 | 1 | g | RM | ACRU | 12.2 | 900 | 12.2 | 1304.8864 | 76269.7373 | 39934.9758 | 4986.7129 | 6820.8339 | 1679.7485 | 68151.4487 | 53422.2711 | 44.3722 | 5.5408 | 7.5787 | 1.8664 | 59.3581 | 75.7238 | 45.9366 | 5.8037 | 8.5129 | 2.0032 | 62.2564 | 78.0129 |  | C6 | 1 | g | RM | ACRU | 12.2 | 900 | 12.2 | 1302.0196 | 76102.175 | 40551.9158 | 5429.1093 | 7201.6852 | 1575.1609 | 69995.2411 | 54757.8711 | 45.0577 | 6.0323 | 8.0019 | 1.7502 | 60.8421 | 77.7725 | 46.6463 | 6.3186 | 8.9883 | 1.8784 | 63.8315 | 80.1235
C6 | 1 | h | RM | ACRU | 12.9 | 900 | 12.9 | 1344.1268 | 87837.4127 | 45631.1968 | 5672.1756 | 8058.9804 | 1869.0679 | 78040.7373 | 61231.4206 | 50.7013 | 6.3024 | 8.9544 | 2.0767 | 68.0349 | 86.7119 | 52.4889 | 6.6015 | 10.0582 | 2.2289 | 71.3775 | 89.3332 |  | C6 | 1 | h | RM | ACRU | 12.9 | 900 | 12.9 | 1341.2216 | 87647.565 | 46324.6081 | 6166.8698 | 8501.4655 | 1754.5221 | 80117.3599 | 62747.4656 | 51.4718 | 6.8521 | 9.4461 | 1.9495 | 69.7194 | 89.0193 | 53.2865 | 7.1772 | 10.6105 | 2.0923 | 73.1665 | 91.7103
C6 | 1 | i | RM | ACRU | 13 | 900 | 13 | 1349.6507 | 89571.1167 | 46481.0196 | 5774.103 | 8247.1196 | 1896.9243 | 79517.7358 | 62399.1664 | 51.6456 | 6.4157 | 9.1635 | 2.1077 | 69.3324 | 88.353 | 53.4664 | 6.7201 | 10.293 | 2.2622 | 72.7417 | 91.0239 |  | C6 | 1 | i | RM | ACRU | 13 | 900 | 13 | 1346.7398 | 89377.9256 | 47185.8591 | 6276.591 | 8698.9639 | 1780.9064 | 81629.1852 | 63942.3205 | 52.4287 | 6.974 | 9.6655 | 1.9788 | 71.047 | 90.6991 | 54.2772 | 7.3049 | 10.857 | 2.1238 | 74.5629 | 93.4409
C6 | 1 | a | RM | ACRU | 13.3 | 900 | 13.3 | 1366.1051 | 94895.8619 | 49085.1815 | 6085.9267 | 8828.89 | 1981.7102 | 84046.1992 | 65981.7084 | 54.5391 | 6.7621 | 9.8099 | 2.2019 | 73.313 | 93.3847 | 56.4619 | 7.083 | 11.0191 | 2.3633 | 76.9274 | 96.2076 |  | C6 | 1 | a | RM | ACRU | 13.3 | 900 | 13.3 | 1363.176 | 94692.3915 | 49825.0897 | 6612.2974 | 9309.6806 | 1861.1991 | 86264.5652 | 67608.2668 | 55.3612 | 7.347 | 10.3441 | 2.068 | 75.1203 | 95.8495 | 57.313 | 7.6956 | 11.6192 | 2.2196 | 78.8474 | 98.747
C6 | 1 | b | RM | ACRU | 14.1 | 900 | 14.1 | 1409.158 | 110016.4972 | 56435.213 | 6962.0301 | 10511.2066 | 2216.7346 | 96845.4799 | 76125.1843 | 62.7058 | 7.7356 | 11.6791 | 2.463 | 84.5835 | 107.6061 | 64.9166 | 8.1027 | 13.1188 | 2.6435 | 88.7816 | 110.859 |  | C6 | 1 | b | RM | ACRU | 14.1 | 900 | 14.1 | 1406.1764 | 109783.7126 | 57274.6169 | 7555.9071 | 11075.8647 | 2083.6541 | 99367.5426 | 77990.0428 | 63.6385 | 8.3955 | 12.3065 | 2.3152 | 86.6556 | 110.4084 | 65.8821 | 8.7938 | 13.8235 | 2.4848 | 90.9843 | 113.746
C6 | 1 | e | RM | ACRU | 14.2 | 900 | 14.2 | 1414.4588 | 112002.2857 | 57395.9029 | 7076.1284 | 10735.2613 | 2247.0264 | 98520.2386 | 77454.319 | 63.7732 | 7.8624 | 11.9281 | 2.4967 | 86.0604 | 109.4669 | 66.0216 | 8.2354 | 13.3984 | 2.6797 | 90.3352 | 112.7761 |  | C6 | 1 | e | RM | ACRU | 14.2 | 900 | 14.2 | 1411.4702 | 111765.6343 | 58248.3792 | 7678.8489 | 11311.1181 | 2112.3124 | 101082.239 | 79350.6586 | 64.7204 | 8.5321 | 12.5679 | 2.347 | 88.1674 | 112.3136 | 67.0022 | 8.9369 | 14.1172 | 2.519 | 92.5753 | 115.7088
C6 | 1 | d | RM | ACRU | 14.2 | 900 | 14.2 | 1414.4588 | 112002.2857 | 57395.9029 | 7076.1284 | 10735.2613 | 2247.0264 | 98520.2386 | 77454.319 | 63.7732 | 7.8624 | 11.9281 | 2.4967 | 86.0604 | 109.4669 | 66.0216 | 8.2354 | 13.3984 | 2.6797 | 90.3352 | 112.7761 |  | C6 | 1 | d | RM | ACRU | 14.2 | 900 | 14.2 | 1411.4702 | 111765.6343 | 58248.3792 | 7678.8489 | 11311.1181 | 2112.3124 | 101082.239 | 79350.6586 | 64.7204 | 8.5321 | 12.5679 | 2.347 | 88.1674 | 112.3136 | 67.0022 | 8.9369 | 14.1172 | 2.519 | 92.5753 | 115.7088
C6 | 1 | b | RM | ACRU | 14.3 | 900 | 14.3 | 1419.7423 | 114009.6148 | 58365.9948 | 7191.2505 | 10962.444 | 2277.5214 | 100211.7883 | 78797.2107 | 64.8511 | 7.9903 | 12.1805 | 2.5306 | 87.5525 | 111.3464 | 67.1375 | 8.3694 | 13.682 | 2.716 | 91.905 | 114.7124 |  | C6 | 1 | b | RM | ACRU | 14.3 | 900 | 14.3 | 1416.7466 | 113769.05 | 59231.6891 | 7802.9072 | 11549.6647 | 2141.1595 | 102814.1793 | 80725.4205 | 65.813 | 8.6699 | 12.833 | 2.3791 | 89.6949 | 114.238 | 68.1333 | 9.0813 | 14.4149 | 2.5534 | 94.1829 | 117.6913
C6 | 1 | c | RM | ACRU | 14.9 | 900 | 14.9 | 1451.0887 | 126510.4463 | 64385.3507 | 7903.56 | 12392.3893 | 2464.7598 | 110716.3025 | 87146.0597 | 71.5393 | 8.7817 | 13.7693 | 2.7386 | 96.829 | 123.0181 | 74.0615 | 9.1984 | 15.4667 | 2.9393 | 101.6659 | 126.7369 |  | C6 | 1 | c | RM | ACRU | 14.9 | 900 | 14.9 | 1448.0486 | 126245.3996 | 65333.4878 | 8570.8284 | 13051.3658 | 2318.2045 | 113570.7875 | 89273.8864 | 72.5928 | 9.5231 | 14.5015 | 2.5758 | 99.1932 | 126.1898 | 75.1521 | 9.975 | 16.2891 | 2.7646 | 104.1808 | 130.0044
C6 | 1 | h | RM | ACRU | 16.6 | 900 | 16.6 | 1536.8516 | 166306.0331 | 83328.0537 | 10124.7184 | 17098.4336 | 3035.059 | 143856.7616 | 113586.2648 | 92.5867 | 11.2497 | 18.9983 | 3.3723 | 126.207 | 159.8408 | 95.851 | 11.7835 | 21.3402 | 3.6194 | 132.5941 | 164.6728 |  | C6 | 1 | h | RM | ACRU | 16.6 | 900 | 16.6 | 1533.6684 | 165961.5691 | 84541.0902 | 10969.3994 | 17997.0554 | 2856.5835 | 147522.9779 | 116364.1286 | 93.9345 | 12.1882 | 19.9967 | 3.174 | 129.2935 | 163.9144 | 97.2463 | 12.7666 | 22.4617 | 3.4066 | 135.8812 | 168.8695
C6 | 1 | i | RM | ACRU | 17 | 900 | 17 | 1556.4287 | 176639.1464 | 88199.4367 | 10691.422 | 18354.0984 | 3177.8077 | 152396.7649 | 120422.7648 | 97.9994 | 11.8794 | 20.3934 | 3.5309 | 133.8031 | 169.3297 | 101.4545 | 12.4431 | 22.9073 | 3.7897 | 140.5945 | 174.4485 |  | C6 | 1 | i | RM | ACRU | 17 | 900 | 17 | 1553.2083 | 176273.6592 | 89482.0452 | 11582.4183 | 19317.6855 | 2991.1261 | 156276.5423 | 123373.2752 | 99.4245 | 12.8694 | 21.4641 | 3.3235 | 137.0814 | 173.6406 | 102.9298 | 13.48 | 24.11 | 3.567 | 144.0869 | 178.8897
C6 | 1 | b | RM | ACRU | 17.5 | 900 | 17.5 | 1580.6015 | 190089.6086 | 94514.9442 | 11423.6492 | 20007.1323 | 3360.8356 | 163477.7026 | 129306.5613 | 105.0166 | 12.6929 | 22.2301 | 3.7343 | 143.674 | 181.6419 | 108.7191 | 13.2952 | 24.9705 | 4.0079 | 150.9927 | 187.1329 |  | C6 | 1 | b | RM | ACRU | 17.5 | 900 | 17.5 | 1577.3328 | 189696.4981 | 95888.6634 | 12375.145 | 21056.935 | 3163.503 | 167637.3597 | 132484.2464 | 106.543 | 13.7502 | 23.3966 | 3.515 | 147.2047 | 186.2637 | 110.2993 | 14.4026 | 26.2807 | 3.7726 | 154.7552 | 191.8944
C6 | 1 | d | RM | ACRU | 18.2 | 900 | 18.2 | 1613.9108 | 209933.7196 | 103783.8782 | 12493.5409 | 22481.7013 | 3625.6526 | 179758.0042 | 142384.773 | 115.3154 | 13.8817 | 24.9797 | 4.0285 | 158.2053 | 199.7311 | 119.381 | 14.5404 | 28.0589 | 4.3237 | 166.3041 | 205.7689 |  | C6 | 1 | d | RM | ACRU | 18.2 | 900 | 18.2 | 1610.5713 | 209499.3205 | 105293.1931 | 13534.7749 | 23662.0467 | 3412.6519 | 184334.584 | 145902.6665 | 116.9924 | 15.0386 | 26.2912 | 3.7918 | 162.1141 | 204.8162 | 121.1172 | 15.7522 | 29.5321 | 4.0697 | 170.4712 | 211.0077
C6 | 1 | i | RM | ACRU | 18.4 | 900 | 18.4 | 1623.318 | 215823.6994 | 106524.5851 | 12808.8658 | 23223.9254 | 3703.1537 | 184575.5801 | 146260.5301 | 118.3607 | 14.2321 | 25.8044 | 4.1146 | 162.5117 | 205.084 | 122.5336 | 14.9074 | 28.9853 | 4.4162 | 170.8424 | 211.2836 |  | C6 | 1 | i | RM | ACRU | 18.4 | 900 | 18.4 | 1619.9576 | 215376.9231 | 108074.4208 | 13876.8516 | 24443.771 | 3485.5103 | 189276.8361 | 149880.5537 | 120.0827 | 15.4187 | 27.1597 | 3.8728 | 166.5339 | 210.3076 | 124.3164 | 16.1504 | 30.5077 | 4.1566 | 175.1311 | 216.6651
C6 | 1 | c | RM | ACRU | 18.5 | 900 | 18.5 | 1628.0037 | 218805.7561 | 107910.4501 | 12968.1408 | 23601.0057 | 3742.211 | 187012.2454 | 148221.8075 | 119.9005 | 14.409 | 26.2233 | 4.158 | 164.6909 | 207.7914 | 124.1277 | 15.0928 | 29.4559 | 4.4627 | 173.1391 | 214.0728 |  | C6 | 1 | c | RM | ACRU | 18.5 | 900 | 18.5 | 1624.6328 | 218352.692 | 109480.8494 | 14049.6917 | 24840.9797 | 3522.218 | 191776.7866 | 151893.7388 | 121.6454 | 15.6108 | 27.6011 | 3.9136 | 168.7708 | 213.0853 | 125.9342 | 16.3515 | 31.0035 | 4.2004 | 177.4895 | 219.5268
C6 | 1 | h | RM | ACRU | 20 | 900 | 20 | 1696.93 | 266553.1349 | 129954.1176 | 15487.0389 | 29749.172 | 4352.6178 | 225820.7109 | 179542.9463 | 144.3935 | 17.2078 | 33.0546 | 4.8362 | 199.4922 | 250.9119 | 149.4842 | 18.0244 | 37.1293 | 5.1907 | 209.8285 | 258.4969 |  | C6 | 1 | h | RM | ACRU | 20 | 900 | 20 | 1693.3926 | 265997.4821 | 131858.1732 | 16787.7427 | 31322.9897 | 4095.0657 | 231613.3118 | 184063.9713 | 146.5091 | 18.653 | 34.8033 | 4.5501 | 204.5155 | 257.3481 | 151.6744 | 19.5382 | 39.0935 | 4.8835 | 215.1897 | 265.1277
C6 | 1 | i | RM | ACRU | 21.1 | 900 | 21.1 | 1745.9605 | 305252.4861 | 147641.6389 | 17490.2303 | 34869.9031 | 4829.5268 | 257021.0586 | 204831.2992 | 164.0463 | 19.4336 | 38.7443 | 5.3661 | 227.5903 | 285.579 | 169.8299 | 20.3557 | 43.5203 | 5.7594 | 239.4654 | 294.2119 |  | C6 | 1 | i | RM | ACRU | 21.1 | 900 | 21.1 | 1742.2922 | 304611.1371 | 149822.0714 | 18971.2642 | 36729.5851 | 4541.5652 | 263666.7682 | 210064.4858 | 166.469 | 21.0792 | 40.8107 | 5.0462 | 233.405 | 292.9631 | 172.338 | 22.0794 | 45.8414 | 5.416 | 245.6748 | 301.8192
C6 | 1 | e | RS | PIRU | 10.1 | 900 | 10.1 | 725.568 | 29065.6985 | 13536.8828 | 2296.4109 | 3732.0371 | 339.6709 | 32372.8238 | 19905.0016 | 15.041 | 2.5516 | 4.1467 | 0.37741 | 22.1167 | 35.9698 | 15.6285 | 2.6202 | 4.5985 | 0.40545 | 23.2527 | 37.9377 |  | C6 | 1 | e | RS | PIRU | 10.1 | 900 | 10.1 | 724.2713 | 29013.7528 | 13682.682 | 2285.7351 | 2919.3649 | 326.0388 | 32176.1116 | 19213.8209 | 15.203 | 2.5397 | 3.2437 | 0.36227 | 21.3487 | 35.7512 | 15.7969 | 2.608 | 3.5971 | 0.38918 | 22.3912 | 37.7072
C6 | 1 | i | SM | ACSA | 10.1 | 900 | 10.1 | 1244.4931 | 49853.438 | 25336.8766 | 3428.0856 | 5264.4481 | 1138.9801 | 43707.6808 | 35168.3903 | 28.1521 | 3.809 | 5.8494 | 1.2655 | 39.076 | 48.5641 | 29.1446 | 3.9897 | 6.5704 | 1.3583 | 41.0631 | 50.0322 |  | C6 | 1 | i | SM | ACSA | 10.1 | 900 | 10.1 | 1177.5997 | 47173.7399 | 25840.9596 | 3526.7052 | 4106.3103 | 1093.3338 | 44305.9052 | 34567.3089 | 28.7122 | 3.9186 | 4.5626 | 1.2148 | 38.4081 | 49.2288 | 29.7245 | 4.1045 | 5.125 | 1.3038 | 40.2578 | 50.717
C6 | 1 | f | SM | ACSA | 12.6 | 900 | 12.6 | 1393.9256 | 86904.1637 | 43005.906 | 5693.0392 | 9972.6103 | 1741.0875 | 74736.293 | 60412.6429 | 47.7843 | 6.3256 | 11.0807 | 1.9345 | 67.1252 | 83.0403 | 49.469 | 6.6258 | 12.4466 | 2.0763 | 70.6177 | 85.5506 |  | C6 | 1 | f | SM | ACSA | 12.6 | 900 | 12.6 | 1324.5459 | 82578.6911 | 43795.9484 | 5844.2159 | 7926.8748 | 1676.5103 | 75681.0332 | 59243.5494 | 48.6622 | 6.4936 | 8.8076 | 1.8628 | 65.8262 | 84.09 | 50.3778 | 6.8017 | 9.8934 | 1.9993 | 69.0722 | 86.632
C6 | 1 | i | SM | ACSA | 13.5 | 900 | 13.5 | 1444.6719 | 103394.3098 | 50716.427 | 6667.7677 | 12193.0531 | 1988.1036 | 88342.2367 | 71565.3515 | 56.3516 | 7.4086 | 13.5478 | 2.209 | 79.5171 | 98.158 | 58.3383 | 7.7602 | 15.2179 | 2.3709 | 83.6873 | 101.1253 |  | C6 | 1 | i | SM | ACSA | 13.5 | 900 | 13.5 | 1374.0371 | 98339.0226 | 51631.0794 | 6841.5777 | 9732.2359 | 1915.6764 | 89438.6057 | 70120.5693 | 57.3679 | 7.6018 | 10.8136 | 2.1285 | 77.9117 | 99.3762 | 59.3904 | 7.9625 | 12.1466 | 2.2845 | 81.784 | 102.3803
C6 | 1 | b | WB | BEPA | 10.3 | 900 | 10.3 | 1117.0979 | 46539.9127 | 25806.6937 | 3795.2911 | 8044.6949 | 1385.1169 | 47687.358 | 39031.7966 | 28.6741 | 4.217 | 8.9385 | 1.539 | 43.3687 | 52.986 | 29.95 | 4.4575 | 10.3871 | 1.711 | 46.5056 | 55.6745 |  | C6 | 1 | b | WB | BEPA | 10.3 | 900 | 10.3 | 1102.9836 | 45951.8927 | 23864.9996 | 3447.186 | 7743.5091 | 997.1475 | 47032.9152 | 36052.8422 | 26.5167 | 3.8302 | 8.6039 | 1.1079 | 40.0587 | 52.2588 | 27.6966 | 4.0486 | 9.9982 | 1.2318 | 42.9752 | 54.9104
C6 | 1 | c | WB | BEPA | 10.5 | 900 | 10.5 | 1128.3866 | 48853.5816 | 26956.9397 | 3949.7641 | 8487.4868 | 1434.6961 | 49949.7048 | 40828.8867 | 29.9522 | 4.3886 | 9.4305 | 1.5941 | 45.3654 | 55.4997 | 31.2849 | 4.6389 | 10.9588 | 1.7723 | 48.6549 | 58.3157 |  | C6 | 1 | c | WB | BEPA | 10.5 | 900 | 10.5 | 1114.2256 | 48240.4779 | 24941.8947 | 3589.826 | 8171.8322 | 1035.1382 | 49268.8196 | 37738.6912 | 27.7132 | 3.9887 | 9.0798 | 1.1502 | 41.9319 | 54.7431 | 28.9464 | 4.2162 | 10.5512 | 1.2787 | 44.9925 | 57.5208
C6 | 1 | b | WB | BEPA | 10.6 | 900 | 10.6 | 1133.9937 | 50035.9631 | 27542.7772 | 4028.2309 | 8714.6429 | 1459.8223 | 51104.0047 | 41745.4734 | 30.6031 | 4.4758 | 9.6829 | 1.622 | 46.3839 | 56.7822 | 31.9648 | 4.7311 | 11.2521 | 1.8033 | 49.7513 | 59.6634 |  | C6 | 1 | b | WB | BEPA | 10.6 | 900 | 10.6 | 1119.8086 | 49410.062 | 25490.4182 | 3662.2868 | 8391.5806 | 1054.3922 | 50409.648 | 38598.6779 | 28.3227 | 4.0692 | 9.324 | 1.1715 | 42.8874 | 56.0107 | 29.583 | 4.3013 | 10.835 | 1.3025 | 46.0217 | 58.8527
C6 | 1 | d | WB | BEPA | 10.7 | 900 | 10.7 | 1139.5764 | 51235.4915 | 28135.7889 | 4107.52 | 8945.6788 | 1485.1738 | 52273.8048 | 42674.1615 | 31.262 | 4.5639 | 9.9396 | 1.6502 | 47.4157 | 58.082 | 32.6531 | 4.8242 | 11.5504 | 1.8346 | 50.8623 | 61.0291 |  | C6 | 1 | d | WB | BEPA | 10.7 | 900 | 10.7 | 1125.3667 | 50596.6202 | 26045.6842 | 3735.5093 | 8615.0913 | 1073.8185 | 51565.8075 | 39470.1032 | 28.9396 | 4.1506 | 9.5723 | 1.1931 | 43.8557 | 57.2953 | 30.2274 | 4.3873 | 11.1236 | 1.3265 | 47.0647 | 60.2025
C6 | 1 | b | WB | BEPA | 10.7 | 900 | 10.7 | 1139.5764 | 51235.4915 | 28135.7889 | 4107.52 | 8945.6788 | 1485.1738 | 52273.8048 | 42674.1615 | 31.262 | 4.5639 | 9.9396 | 1.6502 | 47.4157 | 58.082 | 32.6531 | 4.8242 | 11.5504 | 1.8346 | 50.8623 | 61.0291 |  | C6 | 1 | b | WB | BEPA | 10.7 | 900 | 10.7 | 1125.3667 | 50596.6202 | 26045.6842 | 3735.5093 | 8615.0913 | 1073.8185 | 51565.8075 | 39470.1032 | 28.9396 | 4.1506 | 9.5723 | 1.1931 | 43.8557 | 57.2953 | 30.2274 | 4.3873 | 11.1236 | 1.3265 | 47.0647 | 60.2025
C6 | 1 | d | WB | BEPA | 11.1 | 900 | 11.1 | 1161.6705 | 56206.7908 | 30580.0438 | 4432.9267 | 9909.215 | 1588.8436 | 57109.2372 | 46511.029 | 33.9778 | 4.9255 | 11.0102 | 1.7654 | 51.6789 | 63.4547 | 35.4897 | 5.2064 | 12.7945 | 1.9627 | 55.4533 | 66.6744 |  | C6 | 1 | d | WB | BEPA | 11.1 | 900 | 11.1 | 1147.3576 | 55514.2721 | 28334.5446 | 4036.0305 | 9547.3244 | 1153.2447 | 56344.9495 | 43071.1441 | 31.4828 | 4.4845 | 10.6081 | 1.2814 | 47.8568 | 62.6055 | 32.8837 | 4.7402 | 12.3272 | 1.4246 | 51.3758 | 65.7821
C6 | 1 | f | WB | BEPA | 11.3 | 900 | 11.3 | 1172.5798 | 58797.5446 | 31845.8196 | 4600.6005 | 10415.034 | 1642.0451 | 59621.5441 | 48503.4993 | 35.3842 | 5.1118 | 11.5723 | 1.8245 | 53.8928 | 66.2462 | 36.9587 | 5.4033 | 13.4476 | 2.0284 | 57.8381 | 69.6075 |  | C6 | 1 | f | WB | BEPA | 11.3 | 900 | 11.3 | 1158.2125 | 58077.1152 | 29519.9099 | 4190.8805 | 10036.7499 | 1193.9893 | 58828.0484 | 44941.5296 | 32.7999 | 4.6565 | 11.1519 | 1.3267 | 49.935 | 65.3645 | 34.2594 | 4.9221 | 12.9592 | 1.4749 | 53.6156 | 68.6811
C6 | 1 | d | WB | BEPA | 12.5 | 900 | 12.5 | 1236.2552 | 75855.6704 | 40063.0157 | 5676.9486 | 13801.5236 | 1980.688 | 76049.6233 | 61522.176 | 44.5145 | 6.3077 | 15.335 | 2.2008 | 68.358 | 84.4996 | 46.4952 | 6.6675 | 17.8201 | 2.4468 | 73.4296 | 88.7871 |  | C6 | 1 | d | WB | BEPA | 12.5 | 900 | 12.5 | 1221.5202 | 74951.5402 | 37214.1822 | 5184.6015 | 13313.725 | 1452.8546 | 75065.0333 | 57165.3632 | 41.3491 | 5.7607 | 14.793 | 1.6143 | 63.5171 | 83.4056 | 43.189 | 6.0892 | 17.1903 | 1.7947 | 68.2632 | 87.6376
C6 | 1 | b | WB | BEPA | 13 | 900 | 13 | 1261.9546 | 83751.063 | 43807.8229 | 6161.3759 | 15398.3285 | 2131.7829 | 83595.4234 | 67499.3102 | 48.6754 | 6.846 | 17.1093 | 2.3686 | 74.9992 | 92.8838 | 50.8413 | 7.2364 | 19.8819 | 2.6334 | 80.593 | 97.5967 |  | C6 | 1 | b | WB | BEPA | 13 | 900 | 13 | 1247.0456 | 82761.608 | 40719.2709 | 5631.5348 | 14858.8232 | 1567.9783 | 82522.6557 | 62777.6072 | 45.2436 | 6.2573 | 16.5098 | 1.7422 | 69.7529 | 91.6918 | 47.2568 | 6.6141 | 19.1853 | 1.9369 | 74.9932 | 96.3443
C6 | 1 | g | WB | BEPA | 13.2 | 900 | 13.2 | 1272.1075 | 87042.5422 | 45359.5824 | 6361.1291 | 16068.9389 | 2193.8932 | 86731.672 | 69983.5436 | 50.3995 | 7.0679 | 17.8544 | 2.4377 | 77.7595 | 96.3685 | 52.6422 | 7.471 | 20.7477 | 2.7101 | 83.5711 | 101.2583 |  | C6 | 1 | g | WB | BEPA | 13.2 | 900 | 13.2 | 1257.1255 | 86017.414 | 42171.3178 | 5815.7539 | 15507.6761 | 1615.2208 | 85622.1332 | 65109.9685 | 46.857 | 6.4619 | 17.2308 | 1.7947 | 72.3444 | 95.1357 | 48.942 | 6.8305 | 20.0231 | 1.9953 | 77.7909 | 99.9629
C6 | 1 | a | WB | BEPA | 13.4 | 900 | 13.4 | 1282.1904 | 90411.1516 | 46942.3633 | 6564.3171 | 16758.119 | 2256.9663 | 89935.972 | 72521.7657 | 52.1582 | 7.2937 | 18.6201 | 2.5077 | 80.5797 | 99.9289 | 54.4791 | 7.7096 | 21.6376 | 2.7881 | 86.6144 | 104.9993 |  | C6 | 1 | a | WB | BEPA | 13.4 | 900 | 13.4 | 1267.1335 | 89349.4416 | 43652.1373 | 6003.0927 | 16174.4635 | 1663.144 | 88788.7799 | 67492.8374 | 48.5024 | 6.6701 | 17.9716 | 1.8479 | 74.992 | 98.6542 | 50.6606 | 7.0505 | 20.884 | 2.0545 | 80.6496 | 103.6599
C6 | 1 | d | WB | BEPA | 13.5 | 900 | 13.5 | 1287.2061 | 92124.5756 | 47745.44 | 6667.2024 | 17109.7448 | 2288.8654 | 91563.7781 | 73811.2526 | 53.0505 | 7.408 | 19.0108 | 2.5432 | 82.0125 | 101.7375 | 55.4111 | 7.8305 | 22.0916 | 2.8275 | 88.1606 | 106.8997 |  | C6 | 1 | d | WB | BEPA | 13.5 | 900 | 13.5 | 1272.111 | 91044.2282 | 44403.3768 | 6097.9335 | 16514.6504 | 1687.3608 | 90397.4232 | 68703.3215 | 49.3371 | 6.7755 | 18.3496 | 1.8748 | 76.337 | 100.4416 | 51.5324 | 7.1619 | 21.3232 | 2.0844 | 82.102 | 105.538
C6 | 1 | g | WB | BEPA | 14.3 | 900 | 14.3 | 1326.7374 | 106541.0404 | 54453.2993 | 7521.4545 | 20095.413 | 2552.8337 | 105209.1038 | 84623.0005 | 60.5037 | 8.3572 | 22.3282 | 2.8365 | 94.0256 | 116.899 | 63.1959 | 8.8338 | 25.9466 | 3.1535 | 101.1298 | 122.8305 |  | C6 | 1 | g | WB | BEPA | 14.3 | 900 | 14.3 | 1311.32 | 105302.978 | 50675.2857 | 6884.8577 | 19402.7477 | 1887.2084 | 103881.0978 | 78850.0995 | 56.3059 | 7.6498 | 21.5586 | 2.0969 | 87.6112 | 115.4234 | 58.8113 | 8.0861 | 25.0523 | 2.3313 | 94.281 | 121.28
C6 | 1 | d | WB | BEPA | 14.4 | 900 | 14.4 | 1331.6072 | 108432.8816 | 55327.4994 | 7632.1518 | 20490.6348 | 2586.9353 | 106993.4297 | 86037.2214 | 61.475 | 8.4802 | 22.7674 | 2.8744 | 95.5969 | 118.8816 | 64.2105 | 8.9638 | 26.4569 | 3.1957 | 102.8268 | 124.9137 |  | C6 | 1 | d | WB | BEPA | 14.4 | 900 | 14.4 | 1316.1474 | 107173.9931 | 51492.256 | 6986.7571 | 19784.9882 | 1912.9525 | 105644.1415 | 80176.9538 | 57.2136 | 7.7631 | 21.9833 | 2.1255 | 89.0855 | 117.3824 | 59.7595 | 8.2058 | 25.5458 | 2.3631 | 95.8741 | 123.3384
C6 | 1 | g | WB | BEPA | 15.9 | 900 | 15.9 | 1402.8936 | 139276.8322 | 69412.4936 | 9398.26 | 27033.3701 | 3128.4725 | 135905.9349 | 108972.5962 | 77.125 | 10.4425 | 30.0371 | 3.4761 | 121.0807 | 151.0066 | 80.5568 | 11.038 | 34.9047 | 3.8646 | 130.3642 | 158.6687 |  | C6 | 1 | g | WB | BEPA | 15.9 | 900 | 15.9 | 1386.7453 | 137673.6536 | 64640.752 | 8610.0477 | 26110.2632 | 2319.4041 | 134206.656 | 101680.4671 | 71.8231 | 9.5667 | 29.0114 | 2.5771 | 112.9783 | 149.1185 | 75.019 | 10.1123 | 33.7128 | 2.8652 | 121.7093 | 156.6848
C6 | 1 | h | WB | BEPA | 16.5 | 900 | 16.5 | 1430.5476 | 152943.1659 | 75565.9225 | 10160.7387 | 29986.1123 | 3361.0895 | 148621.8394 | 119073.8631 | 83.9621 | 11.2897 | 33.3179 | 3.7345 | 132.3043 | 165.1354 | 87.6982 | 11.9336 | 38.7172 | 4.152 | 142.501 | 173.5144 |  | C6 | 1 | h | WB | BEPA | 16.5 | 900 | 16.5 | 1414.0973 | 151184.4269 | 70376.1739 | 9309.3937 | 28963.1839 | 2492.6083 | 146765.4144 | 111141.3598 | 78.1957 | 10.3438 | 32.1813 | 2.7696 | 123.4904 | 163.0727 | 81.6752 | 10.9337 | 37.3964 | 3.0791 | 133.0845 | 171.347
C6 | 1 | f | WB | BEPA | 16.5 | 900 | 16.5 | 1430.5476 | 152943.1659 | 75565.9225 | 10160.7387 | 29986.1123 | 3361.0895 | 148621.8394 | 119073.8631 | 83.9621 | 11.2897 | 33.3179 | 3.7345 | 132.3043 | 165.1354 | 87.6982 | 11.9336 | 38.7172 | 4.152 | 142.501 | 173.5144 |  | C6 | 1 | f | WB | BEPA | 16.5 | 900 | 16.5 | 1414.0973 | 151184.4269 | 70376.1739 | 9309.3937 | 28963.1839 | 2492.6083 | 146765.4144 | 111141.3598 | 78.1957 | 10.3438 | 32.1813 | 2.7696 | 123.4904 | 163.0727 | 81.6752 | 10.9337 | 37.3964 | 3.0791 | 133.0845 | 171.347
C6 | 1 | b | WB | BEPA | 16.6 | 900 | 16.6 | 1435.1119 | 155296.5615 | 76620.8481 | 10290.9624 | 30497.606 | 3400.7612 | 150806.3693 | 120810.1777 | 85.1343 | 11.4344 | 33.8862 | 3.7786 | 134.2335 | 167.5626 | 88.9225 | 12.0865 | 39.3776 | 4.201 | 144.5876 | 176.0648 |  | C6 | 1 | b | WB | BEPA | 16.6 | 900 | 16.6 | 1418.6099 | 153510.843 | 71358.8861 | 9428.7448 | 29457.2766 | 2522.0643 | 148922.745 | 112766.9718 | 79.2877 | 10.4764 | 32.7303 | 2.8023 | 125.2966 | 165.4697 | 82.8157 | 11.0739 | 38.0344 | 3.1155 | 135.0395 | 173.8657
C6 | 1 | b | WB | BEPA | 17.4 | 900 | 17.4 | 1471.1881 | 174914.8068 | 85365.5685 | 11365.2965 | 34793.8233 | 3727.5018 | 168962.0639 | 135252.19 | 94.8506 | 12.6281 | 38.6598 | 4.1417 | 150.2802 | 187.7356 | 99.0712 | 13.3483 | 44.9248 | 4.6046 | 161.9489 | 197.2614 |  | C6 | 1 | b | WB | BEPA | 17.4 | 900 | 17.4 | 1454.2585 | 172901.9936 | 79498.7911 | 10412.3793 | 33606.0617 | 2763.7573 | 166850.0859 | 126280.9895 | 88.332 | 11.5693 | 37.3401 | 3.0708 | 140.3122 | 185.389 | 92.2625 | 12.2291 | 43.3912 | 3.4141 | 151.2969 | 194.7956
C6 | 1 | f | WB | BEPA | 18.5 | 900 | 18.5 | 1519.5887 | 204234.6333 | 98288.626 | 12937.7546 | 41313.4315 | 4204.286 | 195931.3977 | 156744.0982 | 109.2096 | 14.3753 | 45.9038 | 4.6714 | 174.1601 | 217.7016 | 114.0691 | 15.1951 | 53.3427 | 5.1936 | 187.8005 | 228.7478 |  | C6 | 1 | f | WB | BEPA | 18.5 | 900 | 18.5 | 1502.0336 | 201875.2116 | 91508.0112 | 11848.9033 | 39897.6443 | 3113.5941 | 193472.7141 | 146368.1528 | 101.6756 | 13.1654 | 44.3307 | 3.4595 | 162.6313 | 214.9697 | 106.1998 | 13.9163 | 51.5147 | 3.8463 | 175.477 | 225.8773
C6 | 1 | c | WB | BEPA | 19.9 | 900 | 19.9 | 1579.3445 | 245608.2306 | 116276.0736 | 15100.631 | 50689.6174 | 4858.0276 | 233702.6703 | 186924.3497 | 129.1956 | 16.7785 | 56.3218 | 5.3978 | 207.6937 | 259.6696 | 134.9445 | 17.7354 | 65.449 | 6.0012 | 224.13 | 272.8453 |  | C6 | 1 | c | WB | BEPA | 19.9 | 900 | 19.9 | 1560.9365 | 242745.5436 | 108185.1896 | 13818.8512 | 48937.2079 | 3588.0628 | 230743.8739 | 174529.3115 | 120.2058 | 15.3543 | 54.3747 | 3.9867 | 193.9215 | 256.3821 | 125.5546 | 16.2299 | 63.1863 | 4.4324 | 209.4032 | 269.3909
C6 | 1 | f | WB | BEPA | 21.3 | 900 | 21.3 | 1637.2277 | 291694.4481 | 136031.788 | 17447.0269 | 61343.3022 | 5565.3563 | 275447.3174 | 220387.4734 | 151.1464 | 19.3856 | 68.1592 | 6.1837 | 244.875 | 306.0526 | 157.872 | 20.4911 | 79.2047 | 6.8749 | 264.4428 | 321.5817 |  | C6 | 1 | f | WB | BEPA | 21.3 | 900 | 21.3 | 1617.9108 | 288252.8816 | 126453.5977 | 15948.6056 | 59196.8639 | 4095.1373 | 271917.2393 | 205694.2045 | 140.504 | 17.7207 | 65.7743 | 4.5502 | 228.5491 | 302.1303 | 146.756 | 18.7313 | 76.4333 | 5.0588 | 246.9793 | 317.4604
C6 | 1 | g | WB | BEPA | 23.5 | 900 | 23.5 | 1724.8177 | 374057.8927 | 170756.2507 | 21511.1674 | 80843.8375 | 6787.5461 | 349354.3295 | 279898.8017 | 189.7292 | 23.9013 | 89.8265 | 7.5417 | 310.9987 | 388.1715 | 198.1716 | 25.2644 | 104.3832 | 8.3847 | 336.2039 | 407.8674 |  | C6 | 1 | g | WB | BEPA | 23.5 | 900 | 23.5 | 1703.9784 | 369538.502 | 158453.1014 | 19621.0559 | 77947.911 | 4957.5516 | 344769.5384 | 260979.6198 | 176.059 | 21.8012 | 86.6088 | 5.5084 | 289.9774 | 383.0773 | 183.8931 | 23.0445 | 100.6441 | 6.1241 | 313.7058 | 402.5147
C6 | 1 | a | YB | BEAL | 10.1 | 900 | 10.1 | 990.9716 | 39697.5641 | 22108.2192 | 3207.4683 | 5157.0066 | 1008.2786 | 43148.5374 | 31480.9727 | 24.5647 | 3.5639 | 5.73 | 1.1203 | 34.9789 | 47.9428 | 25.6577 | 3.7671 | 6.6586 | 1.2455 | 37.329 | 50.3754 |  | C6 | 1 | a | YB | BEAL | 10.1 | 900 | 10.1 | 1091.638 | 43730.1829 | 22814.8466 | 3307.583 | 7329.8939 | 959.8471 | 44857.6086 | 34412.1705 | 25.3498 | 3.6751 | 8.1443 | 1.0665 | 38.2357 | 49.8418 | 26.4778 | 3.8847 | 9.4641 | 1.1857 | 41.0124 | 52.3708
C6 | 1 | i | YB | BEAL | 10.4 | 900 | 10.4 | 1007.4064 | 42788.9135 | 23652.168 | 3412.7379 | 5618.0489 | 1066.7738 | 46327.8682 | 33749.7286 | 26.2802 | 3.7919 | 6.2423 | 1.1853 | 37.4997 | 51.4754 | 27.4496 | 4.0082 | 7.2539 | 1.3178 | 40.0294 | 54.0873 |  | C6 | 1 | i | YB | BEAL | 10.4 | 900 | 10.4 | 1108.6174 | 47087.7831 | 24400.0948 | 3518.126 | 7955.8179 | 1016.0566 | 48143.2622 | 36890.0953 | 27.1112 | 3.909 | 8.8398 | 1.129 | 40.989 | 53.4925 | 28.3176 | 4.132 | 10.2723 | 1.2551 | 43.977 | 56.2067
C6 | 1 | e | YB | BEAL | 10.6 | 900 | 10.6 | 1018.2199 | 44927.598 | 24714.1547 | 3553.2944 | 5939.407 | 1106.6666 | 48521.1174 | 35313.5227 | 27.4602 | 3.9481 | 6.5993 | 1.2296 | 39.2372 | 53.9124 | 28.6821 | 4.1733 | 7.6688 | 1.3671 | 41.8912 | 56.6479 |  | C6 | 1 | e | YB | BEAL | 10.6 | 900 | 10.6 | 1119.8086 | 49410.062 | 25490.4182 | 3662.2868 | 8391.5806 | 1054.3922 | 50409.648 | 38598.6779 | 28.3227 | 4.0692 | 9.324 | 1.1715 | 42.8874 | 56.0107 | 29.583 | 4.3013 | 10.835 | 1.3025 | 46.0217 | 58.8527
C6 | 1 | b | YB | BEAL | 10.7 | 900 | 10.7 | 1023.5848 | 46020.492 | 25255.0061 | 3624.6876 | 6104.3402 | 1126.8818 | 49640.018 | 36110.9157 | 28.0611 | 4.0274 | 6.7826 | 1.2521 | 40.1232 | 55.1556 | 29.3098 | 4.2571 | 7.8817 | 1.392 | 42.8407 | 57.9542 |  | C6 | 1 | b | YB | BEAL | 10.7 | 900 | 10.7 | 1125.3667 | 50596.6202 | 26045.6842 | 3735.5093 | 8615.0913 | 1073.8185 | 51565.8075 | 39470.1032 | 28.9396 | 4.1506 | 9.5723 | 1.1931 | 43.8557 | 57.2953 | 30.2274 | 4.3873 | 11.1236 | 1.3265 | 47.0647 | 60.2025
C6 | 1 | i | YB | BEAL | 11.5 | 900 | 11.5 | 1065.5385 | 55338.161 | 29820.6289 | 4222.6643 | 7528.2623 | 1295.0524 | 59133.0345 | 42866.6079 | 33.134 | 4.6918 | 8.3647 | 1.4389 | 47.6296 | 65.7034 | 34.6084 | 4.9594 | 9.7203 | 1.5998 | 50.8879 | 69.0372 |  | C6 | 1 | i | YB | BEAL | 11.5 | 900 | 11.5 | 1168.977 | 60710.1824 | 30732.7585 | 4348.7982 | 10542.0144 | 1235.4205 | 61374.1209 | 46858.9916 | 34.1475 | 4.832 | 11.7133 | 1.3727 | 52.0655 | 68.1935 | 35.667 | 5.1076 | 13.6115 | 1.5261 | 55.9122 | 71.6536
C6 | 1 | b | YB | BEAL | 11.5 | 900 | 11.5 | 1065.5385 | 55338.161 | 29820.6289 | 4222.6643 | 7528.2623 | 1295.0524 | 59133.0345 | 42866.6079 | 33.134 | 4.6918 | 8.3647 | 1.4389 | 47.6296 | 65.7034 | 34.6084 | 4.9594 | 9.7203 | 1.5998 | 50.8879 | 69.0372 |  | C6 | 1 | b | YB | BEAL | 11.5 | 900 | 11.5 | 1168.977 | 60710.1824 | 30732.7585 | 4348.7982 | 10542.0144 | 1235.4205 | 61374.1209 | 46858.9916 | 34.1475 | 4.832 | 11.7133 | 1.3727 | 52.0655 | 68.1935 | 35.667 | 5.1076 | 13.6115 | 1.5261 | 55.9122 | 71.6536
C6 | 1 | g | YB | BEAL | 12.1 | 900 | 12.1 | 1095.9375 | 63011.0078 | 33526.8695 | 4702.5643 | 8721.6745 | 1428.7037 | 66896.0326 | 48379.812 | 37.2521 | 5.2251 | 9.6907 | 1.5874 | 53.7553 | 74.3289 | 38.9097 | 5.5231 | 11.2612 | 1.7649 | 57.4588 | 78.1004 |  | C6 | 1 | g | YB | BEAL | 12.1 | 900 | 12.1 | 1200.7504 | 69037.2291 | 34537.6214 | 4841.0146 | 12155.075 | 1363.828 | 69394.7586 | 52897.5391 | 38.3751 | 5.3789 | 13.5056 | 1.5154 | 58.775 | 77.1053 | 40.0827 | 5.6857 | 15.6943 | 1.6847 | 63.1474 | 81.0176
C6 | 1 | h | YB | BEAL | 13.4 | 900 | 13.4 | 1158.9481 | 81720.9602 | 42403.4843 | 5835.2843 | 11694.2925 | 1740.4044 | 85663.6475 | 61673.4655 | 47.115 | 6.4836 | 12.9937 | 1.9338 | 68.5261 | 95.1818 | 49.2115 | 6.8534 | 15.0993 | 2.1499 | 73.3141 | 100.0114 |  | C6 | 1 | h | YB | BEAL | 13.4 | 900 | 13.4 | 1267.1335 | 89349.4416 | 43652.1373 | 6003.0927 | 16174.4635 | 1663.144 | 88788.7799 | 67492.8374 | 48.5024 | 6.6701 | 17.9716 | 1.8479 | 74.992 | 98.6542 | 50.6606 | 7.0505 | 20.884 | 2.0545 | 80.6496 | 103.6599
C6 | 1 | b | YB | BEAL | 14 | 900 | 14 | 1186.8185 | 91348.256 | 46897.9626 | 6401.1889 | 13251.9913 | 1894.4791 | 95247.561 | 68445.6218 | 52.1088 | 7.1124 | 14.7244 | 2.105 | 76.0507 | 105.8306 | 54.4275 | 7.5181 | 17.1106 | 2.3403 | 81.3965 | 111.2005 |  | C6 | 1 | b | YB | BEAL | 14 | 900 | 14 | 1296.7412 | 99808.9002 | 48268.5043 | 6583.8774 | 18284.5988 | 1810.9929 | 98695.9215 | 74947.9735 | 53.6317 | 7.3154 | 20.3162 | 2.0122 | 83.2755 | 109.6621 | 56.0181 | 7.7326 | 23.6085 | 2.2371 | 89.5964 | 115.2264
C6 | 1 | g | YB | BEAL | 14.7 | 900 | 14.7 | 1218.4454 | 103395.2557 | 52464.347 | 7095.9906 | 15223.1378 | 2082.3881 | 107182.9851 | 76865.8634 | 58.2937 | 7.8844 | 16.9146 | 2.3138 | 85.4065 | 119.0922 | 60.8876 | 8.3341 | 19.6557 | 2.5724 | 91.4498 | 125.135 |  | C6 | 1 | g | YB | BEAL | 14.7 | 900 | 14.7 | 1330.5354 | 112907.0306 | 53987.5082 | 7297.1813 | 20960.6564 | 1991.201 | 111037.9317 | 84236.5469 | 59.9861 | 8.108 | 23.2896 | 2.2124 | 93.5962 | 123.3755 | 62.6553 | 8.5704 | 27.0638 | 2.4597 | 100.7493 | 129.6356
C6 | 1 | h | YB | BEAL | 14.7 | 900 | 14.7 | 1218.4454 | 103395.2557 | 52464.347 | 7095.9906 | 15223.1378 | 2082.3881 | 107182.9851 | 76865.8634 | 58.2937 | 7.8844 | 16.9146 | 2.3138 | 85.4065 | 119.0922 | 60.8876 | 8.3341 | 19.6557 | 2.5724 | 91.4498 | 125.135 |  | C6 | 1 | h | YB | BEAL | 14.7 | 900 | 14.7 | 1330.5354 | 112907.0306 | 53987.5082 | 7297.1813 | 20960.6564 | 1991.201 | 111037.9317 | 84236.5469 | 59.9861 | 8.108 | 23.2896 | 2.2124 | 93.5962 | 123.3755 | 62.6553 | 8.5704 | 27.0638 | 2.4597 | 100.7493 | 129.6356
C6 | 1 | a | YB | BEAL | 14.7 | 900 | 14.7 | 1218.4454 | 103395.2557 | 52464.347 | 7095.9906 | 15223.1378 | 2082.3881 | 107182.9851 | 76865.8634 | 58.2937 | 7.8844 | 16.9146 | 2.3138 | 85.4065 | 119.0922 | 60.8876 | 8.3341 | 19.6557 | 2.5724 | 91.4498 | 125.135 |  | C6 | 1 | a | YB | BEAL | 14.7 | 900 | 14.7 | 1330.5354 | 112907.0306 | 53987.5082 | 7297.1813 | 20960.6564 | 1991.201 | 111037.9317 | 84236.5469 | 59.9861 | 8.108 | 23.2896 | 2.2124 | 93.5962 | 123.3755 | 62.6553 | 8.5704 | 27.0638 | 2.4597 | 100.7493 | 129.6356
C6 | 1 | c | YB | BEAL | 14.7 | 900 | 14.7 | 1218.4454 | 103395.2557 | 52464.347 | 7095.9906 | 15223.1378 | 2082.3881 | 107182.9851 | 76865.8634 | 58.2937 | 7.8844 | 16.9146 | 2.3138 | 85.4065 | 119.0922 | 60.8876 | 8.3341 | 19.6557 | 2.5724 | 91.4498 | 125.135 |  | C6 | 1 | c | YB | BEAL | 14.7 | 900 | 14.7 | 1330.5354 | 112907.0306 | 53987.5082 | 7297.1813 | 20960.6564 | 1991.201 | 111037.9317 | 84236.5469 | 59.9861 | 8.108 | 23.2896 | 2.2124 | 93.5962 | 123.3755 | 62.6553 | 8.5704 | 27.0638 | 2.4597 | 100.7493 | 129.6356
C6 | 1 | a | YB | BEAL | 14.8 | 900 | 14.8 | 1222.8887 | 105188.9847 | 53288.1734 | 7198.2954 | 15518.5052 | 2109.9493 | 108955.1837 | 78114.9233 | 59.2091 | 7.9981 | 17.2428 | 2.3444 | 86.7944 | 121.0613 | 61.8437 | 8.4542 | 20.037 | 2.6064 | 92.9414 | 127.204 |  | C6 | 1 | a | YB | BEAL | 14.8 | 900 | 14.8 | 1335.3005 | 114858.2828 | 54834.0895 | 7402.2334 | 21362.2834 | 2017.6222 | 112870.9142 | 85616.2286 | 60.9268 | 8.2247 | 23.7359 | 2.2418 | 95.1291 | 125.4121 | 63.6378 | 8.6938 | 27.5824 | 2.4924 | 102.4063 | 131.7756
C6 | 1 | c | YB | BEAL | 15.5 | 900 | 15.5 | 1253.493 | 118261.9945 | 59257.1686 | 7935.8147 | 17684.3235 | 2307.8985 | 121836.6534 | 87185.2053 | 65.8413 | 8.8176 | 19.6492 | 2.5643 | 96.8725 | 135.3741 | 68.7711 | 9.3204 | 22.8335 | 2.851 | 103.7759 | 142.243 |  | C6 | 1 | c | YB | BEAL | 15.5 | 900 | 15.5 | 1368.2388 | 129087.7962 | 60969.3054 | 8159.74 | 24312.7223 | 2207.3028 | 126197.587 | 95649.0705 | 67.7437 | 9.0664 | 27.0141 | 2.4526 | 106.2767 | 140.2195 | 70.7581 | 9.5834 | 31.3919 | 2.7267 | 114.4601 | 147.3343
C6 | 1 | c | YB | BEAL | 16 | 900 | 16 | 1274.8388 | 128160.7735 | 63739.0268 | 8485.5756 | 19338.2399 | 2454.6712 | 131553.3399 | 94017.5134 | 70.8211 | 9.4284 | 21.4869 | 2.7274 | 104.4639 | 146.1704 | 73.9725 | 9.9661 | 24.969 | 3.0323 | 111.9399 | 153.5871 |  | C6 | 1 | c | YB | BEAL | 16 | 900 | 16 | 1391.3374 | 139872.4937 | 65577.5761 | 8724.6127 | 26572.5903 | 2347.8507 | 136254.1561 | 103222.6299 | 72.864 | 9.694 | 29.5251 | 2.6087 | 114.6918 | 151.3935 | 76.1062 | 10.2469 | 34.3098 | 2.9003 | 123.5632 | 159.0752
C6 | 1 | c | YB | BEAL | 17.4 | 900 | 17.4 | 1332.4957 | 158425.177 | 77270.024 | 10127.111 | 24457.1447 | 2889.4956 | 161093.9076 | 114743.7754 | 85.8556 | 11.2523 | 27.1746 | 3.2106 | 127.4931 | 178.9932 | 89.6759 | 11.8941 | 31.5784 | 3.5694 | 136.7178 | 188.0754 |  | C6 | 1 | c | YB | BEAL | 17.4 | 900 | 17.4 | 1454.2585 | 172901.9936 | 79498.7911 | 10412.3793 | 33606.0617 | 2763.7573 | 166850.0859 | 126280.9895 | 88.332 | 11.5693 | 37.3401 | 3.0708 | 140.3122 | 185.389 | 92.2625 | 12.2291 | 43.3912 | 3.4141 | 151.2969 | 194.7956
C6 | 1 | i | YB | BEAL | 18.2 | 900 | 18.2 | 1364.1509 | 177445.5355 | 85660.9083 | 11133.0241 | 27714.2998 | 3153.759 | 179550.2302 | 127661.9912 | 95.1788 | 12.37 | 30.7937 | 3.5042 | 141.8467 | 199.5003 | 99.414 | 13.0755 | 35.7839 | 3.8959 | 152.1692 | 209.6229 |  | C6 | 1 | i | YB | BEAL | 18.2 | 900 | 18.2 | 1489.1404 | 193703.8731 | 88138.1307 | 11447.4435 | 38112.7118 | 3016.1768 | 185982.6373 | 140714.4628 | 97.9313 | 12.7194 | 42.3475 | 3.3513 | 156.3494 | 206.6474 | 102.2889 | 13.4448 | 49.21 | 3.7259 | 168.6696 | 217.1327
C6 | 2 | a | ASH | FAGR | 14.8 | 900 | 14.8 | 1326.5661 | 114106.9803 | 60304.9043 | 4590.8736 | 24070.9865 | 2534.9526 | 135810.3419 | 91501.7169 | 67.0054 | 5.101 | 26.7455 | 2.8166 | 101.6686 | 150.9004 | 69.7367 | 5.3355 | 29.2703 | 2.9565 | 107.2989 | 157.7548 |  | C6 | 2 | a | ASH | FAGR | 14.8 | 900 | 14.8 | 1331.5319 | 114534.1195 | 63643.2097 | 4530.4105 | 25317.4878 | 2322.7163 | 123139.651 | 95813.8243 | 70.7147 | 5.0338 | 28.1305 | 2.5808 | 106.4598 | 136.8218 | 73.5971 | 5.2652 | 30.7861 | 2.7089 | 112.3573 | 143.0368
C6 | 2 | f | BE | FAGR | 10.2 | 900 | 10.2 | 1070.5248 | 43737.8019 | 24473.0571 | 1992.6011 | 9276.3678 | 1398.2391 | 56190.8819 | 37140.2651 | 27.1923 | 2.214 | 10.3071 | 1.5536 | 41.267 | 62.4343 | 28.3007 | 2.3158 | 11.2801 | 1.6307 | 43.5273 | 65.2703 |  | C6 | 2 | f | BE | FAGR | 10.2 | 900 | 10.2 | 1074.8495 | 43914.4965 | 25938.0662 | 1964.2981 | 9795.7609 | 1272.3471 | 50555.4722 | 38970.4723 | 28.8201 | 2.1826 | 10.8842 | 1.4137 | 43.3005 | 56.1727 | 29.9948 | 2.2829 | 11.9116 | 1.4839 | 45.6733 | 58.7243
C6 | 2 | g | BE | FAGR | 11 | 900 | 11 | 1118.1572 | 53131.0176 | 29399.9494 | 2359.9099 | 11261.0085 | 1576.3514 | 67147.1559 | 44597.2192 | 32.6666 | 2.6221 | 12.5122 | 1.7515 | 49.5525 | 74.608 | 33.9981 | 2.7427 | 13.6934 | 1.8385 | 52.2727 | 77.9969 |  | C6 | 2 | g | BE | FAGR | 11 | 900 | 11 | 1122.5694 | 53340.6702 | 31117.8929 | 2327.1618 | 11876.5035 | 1437.5661 | 60561.2382 | 46759.1243 | 34.5754 | 2.5857 | 13.1961 | 1.5973 | 51.9546 | 67.2903 | 35.9848 | 2.7046 | 14.4418 | 1.6766 | 54.8078 | 70.3468
C6 | 2 | b | BE | FAGR | 11.3 | 900 | 11.3 | 1135.6343 | 56944.9563 | 31384.0495 | 2506.5972 | 12065.8911 | 1645.312 | 71554.9777 | 47601.8499 | 34.8712 | 2.7851 | 13.4065 | 1.8281 | 52.8909 | 79.5055 | 36.2926 | 2.9132 | 14.6721 | 1.9189 | 55.7967 | 83.117 |  | C6 | 2 | b | BE | FAGR | 11.3 | 900 | 11.3 | 1140.0818 | 57167.974 | 33203.82 | 2472.0719 | 12720.3131 | 1501.4903 | 64586.5974 | 49897.6954 | 36.8931 | 2.7467 | 14.1337 | 1.6683 | 55.4419 | 71.7629 | 38.3969 | 2.873 | 15.4679 | 1.7512 | 58.489 | 75.0226
C6 | 2 | h | BE | FAGR | 11.3 | 900 | 11.3 | 1135.6343 | 56944.9563 | 31384.0495 | 2506.5972 | 12065.8911 | 1645.312 | 71554.9777 | 47601.8499 | 34.8712 | 2.7851 | 13.4065 | 1.8281 | 52.8909 | 79.5055 | 36.2926 | 2.9132 | 14.6721 | 1.9189 | 55.7967 | 83.117 |  | C6 | 2 | h | BE | FAGR | 11.3 | 900 | 11.3 | 1140.0818 | 57167.974 | 33203.82 | 2472.0719 | 12720.3131 | 1501.4903 | 64586.5974 | 49897.6954 | 36.8931 | 2.7467 | 14.1337 | 1.6683 | 55.4419 | 71.7629 | 38.3969 | 2.873 | 15.4679 | 1.7512 | 58.489 | 75.0226
C6 | 2 | b | BE | FAGR | 11.7 | 900 | 11.7 | 1158.6305 | 62284.0123 | 34147.3063 | 2709.8598 | 13191.7401 | 1739.0823 | 77691.3639 | 51787.9886 | 37.9415 | 3.011 | 14.6575 | 1.9323 | 57.5422 | 86.3237 | 39.488 | 3.1494 | 16.0412 | 2.0282 | 60.7068 | 90.2449 |  | C6 | 2 | b | BE | FAGR | 11.7 | 900 | 11.7 | 1163.1275 | 62525.7537 | 36109.0921 | 2672.8664 | 13900.6566 | 1588.3628 | 70189.6872 | 54270.9779 | 40.1212 | 2.9699 | 15.4452 | 1.7648 | 60.3011 | 77.9885 | 41.7566 | 3.1064 | 16.9032 | 1.8525 | 63.6187 | 81.5311
C6 | 2 | a | BE | FAGR | 12.2 | 900 | 12.2 | 1186.9068 | 69373.9117 | 37793.1119 | 2976.391 | 14685.2279 | 1859.2038 | 85785.4243 | 57313.9345 | 41.9923 | 3.3071 | 16.3169 | 2.0658 | 63.6821 | 95.3171 | 43.704 | 3.4592 | 17.8572 | 2.1683 | 67.1887 | 99.6468 |  | C6 | 2 | a | BE | FAGR | 12.2 | 900 | 12.2 | 1191.4692 | 69640.5765 | 39942.8877 | 2936.1472 | 15466.6156 | 1699.5549 | 77577.9271 | 60045.2055 | 44.381 | 3.2624 | 17.1851 | 1.8884 | 66.7169 | 86.1977 | 46.19 | 3.4124 | 18.8074 | 1.9821 | 70.3919 | 90.1131
C6 | 2 | e | BE | FAGR | 13.4 | 900 | 13.4 | 1252.8091 | 88339.3856 | 47430.7608 | 3673.3662 | 18672.0073 | 2160.5278 | 107184.9228 | 71936.662 | 52.7008 | 4.0815 | 20.7467 | 2.4006 | 79.9296 | 119.0944 | 54.849 | 4.2692 | 22.7052 | 2.5198 | 84.3431 | 124.5041 |  | C6 | 2 | e | BE | FAGR | 13.4 | 900 | 13.4 | 1257.5446 | 88673.3004 | 50082.7076 | 3624.5181 | 19648.6008 | 1977.952 | 97092.0869 | 75333.7786 | 55.6475 | 4.0272 | 21.8318 | 2.1977 | 83.7042 | 107.8801 | 57.9157 | 4.2124 | 23.8927 | 2.3068 | 88.3276 | 112.7804
C6 | 2 | g | BE | FAGR | 14.7 | 900 | 14.7 | 1321.4002 | 112131.8325 | 59325.8234 | 4521.551 | 23657.8114 | 2507.401 | 133631.1034 | 90012.5868 | 65.9176 | 5.0239 | 26.2865 | 2.786 | 100.014 | 148.479 | 68.6045 | 5.2549 | 28.7679 | 2.9243 | 105.5516 | 155.2235 |  | C6 | 2 | g | BE | FAGR | 14.7 | 900 | 14.7 | 1326.3485 | 112551.7412 | 62611.2377 | 4461.9779 | 24883.4039 | 2297.3936 | 121159.1277 | 94254.0131 | 69.568 | 4.9578 | 27.6482 | 2.5527 | 104.7267 | 134.6213 | 72.4037 | 5.1857 | 30.2582 | 2.6794 | 110.527 | 140.7363
C6 | 2 | a | BE | FAGR | 15.5 | 900 | 15.5 | 1362.3154 | 128528.9477 | 67419.2036 | 5092.6465 | 27084.7208 | 2731.2546 | 151658.3561 | 102327.8255 | 74.9102 | 5.6585 | 30.0941 | 3.0347 | 113.6976 | 168.5093 | 77.9636 | 5.9187 | 32.935 | 3.1854 | 120.0027 | 176.1636 |  | C6 | 2 | a | BE | FAGR | 15.5 | 900 | 15.5 | 1367.4071 | 129009.3265 | 71145.3997 | 5025.678 | 28485.0594 | 2502.922 | 137529.9513 | 107159.0592 | 79.0504 | 5.5841 | 31.6501 | 2.781 | 119.0656 | 152.8111 | 82.2726 | 5.8408 | 34.6378 | 2.9191 | 125.6704 | 159.7523
C6 | 2 | b | HEM | TSCA | 10.8 | 900 | 10.8 | 793.7269 | 36356.1997 | 17285.8357 | 2480.8856 | 4047.3696 | 329.9357 | 34321.4084 | 24144.0266 | 19.2065 | 2.7565 | 4.4971 | 0.3666 | 26.8267 | 38.1349 | 19.9568 | 2.8307 | 4.987 | 0.39383 | 28.1683 | 40.2212 |  | C6 | 2 | b | HEM | TSCA | 10.8 | 900 | 10.8 | 761.1326 | 34863.2375 | 15896.5311 | 2612.8661 | 3461.704 | 363.8128 | 37244.6638 | 22334.914 | 17.6628 | 2.9032 | 3.8463 | 0.40424 | 24.8166 | 41.383 | 18.3528 | 2.9813 | 4.2654 | 0.43427 | 26.0337 | 43.647
C6 | 2 | c | HEM | TSCA | 12.4 | 900 | 12.4 | 879.472 | 53103.7579 | 23559.9549 | 3267.6799 | 5756.0552 | 413.3677 | 46380.6653 | 32997.0575 | 26.1777 | 3.6308 | 6.3956 | 0.4593 | 36.6634 | 51.5341 | 27.2003 | 3.7284 | 7.0924 | 0.49342 | 38.5146 | 54.3535 |  | C6 | 2 | c | HEM | TSCA | 12.4 | 900 | 12.4 | 843.1538 | 50910.8139 | 21655.9745 | 3442.5402 | 4918.7263 | 456.0669 | 50354.645 | 30473.308 | 24.0622 | 3.825 | 5.4653 | 0.50674 | 33.8592 | 55.9496 | 25.0022 | 3.9279 | 6.0607 | 0.54439 | 35.5351 | 59.0106
C6 | 2 | c | HEM | TSCA | 14.2 | 900 | 14.2 | 973.844 | 77112.7125 | 32006.2501 | 4274.9266 | 8170.8557 | 514.1625 | 62166.7703 | 44966.1949 | 35.5625 | 4.7499 | 9.0787 | 0.57129 | 49.9624 | 69.0742 | 36.9517 | 4.8777 | 10.0678 | 0.61374 | 52.511 | 72.8532 |  | C6 | 2 | c | HEM | TSCA | 14.2 | 900 | 14.2 | 932.2131 | 73816.2163 | 29330.6248 | 4512.1421 | 6942.8663 | 569.2834 | 67693.2641 | 41354.9166 | 32.5896 | 5.0135 | 7.7143 | 0.63254 | 45.9499 | 75.2147 | 33.8627 | 5.1483 | 8.5548 | 0.67953 | 48.2453 | 79.3297
C6 | 2 | f | HEM | TSCA | 30.2 | 900 | 30.2 | 1745.228 | 625066.0795 | 181897.6817 | 18706.773 | 60962.3285 | 1669.2951 | 307841.2488 | 263236.0783 | 202.1085 | 20.7853 | 67.7359 | 1.8548 | 292.4845 | 342.0458 | 210.0037 | 21.3443 | 75.1157 | 1.9926 | 308.4563 | 360.759 |  | C6 | 2 | f | HEM | TSCA | 30.2 | 900 | 30.2 | 1630.3811 | 583932.8596 | 158765.2817 | 20348.9432 | 47300.056 | 1956.3356 | 351524.1417 | 228370.6164 | 176.4059 | 22.6099 | 52.5556 | 2.1737 | 253.7451 | 390.5824 | 183.297 | 23.218 | 58.2815 | 2.3352 | 267.1317 | 411.951
C6 | 2 | b | HEM | TSCA | 30.9 | 900 | 30.9 | 1776.8644 | 666240.6399 | 191848.2964 | 19558.3219 | 64858.8524 | 1729.0617 | 323007.6184 | 277994.5323 | 213.1648 | 21.7315 | 72.0654 | 1.9212 | 308.8828 | 358.8974 | 221.4918 | 22.3159 | 79.9169 | 2.0639 | 325.7885 | 378.5325 |  | C6 | 2 | b | HEM | TSCA | 30.9 | 900 | 30.9 | 1658.2929 | 621781.915 | 167119.4805 | 21301.3006 | 50137.9325 | 2031.0615 | 369555.2366 | 240589.7751 | 185.6883 | 23.6681 | 55.7088 | 2.2567 | 267.322 | 410.6169 | 192.942 | 24.3047 | 61.7782 | 2.4244 | 281.4493 | 433.0816
C6 | 2 | b | PC | PRPE | 10 | 900 | 10 | 1054.4959 | 41409.9578 | 21085.9551 | 3139.6249 | 7171.0808 | 929.8263 | 48045.2637 | 32326.4872 | 23.4288 | 3.4885 | 7.9679 | 1.0331 | 35.9183 | 53.3836 | 24.4714 | 3.6874 | 9.2591 | 1.1486 | 38.5665 | 56.0923 |  | C6 | 2 | b | PC | PRPE | 10 | 900 | 10 | 1085.9254 | 42644.1916 | 22299.7503 | 3238.9183 | 7128.5303 | 941.4559 | 43792.5264 | 33608.6549 | 24.7775 | 3.5988 | 7.9206 | 1.0461 | 37.3429 | 48.6584 | 25.88 | 3.804 | 9.2042 | 1.163 | 40.0512 | 51.1273
C6 | 2 | c | PC | PRPE | 10 | 900 | 10 | 1054.4959 | 41409.9578 | 21085.9551 | 3139.6249 | 7171.0808 | 929.8263 | 48045.2637 | 32326.4872 | 23.4288 | 3.4885 | 7.9679 | 1.0331 | 35.9183 | 53.3836 | 24.4714 | 3.6874 | 9.2591 | 1.1486 | 38.5665 | 56.0923 |  | C6 | 2 | c | PC | PRPE | 10 | 900 | 10 | 1085.9254 | 42644.1916 | 22299.7503 | 3238.9183 | 7128.5303 | 941.4559 | 43792.5264 | 33608.6549 | 24.7775 | 3.5988 | 7.9206 | 1.0461 | 37.3429 | 48.6584 | 25.88 | 3.804 | 9.2042 | 1.163 | 40.0512 | 51.1273
C6 | 2 | i | PC | PRPE | 10 | 900 | 10 | 1054.4959 | 41409.9578 | 21085.9551 | 3139.6249 | 7171.0808 | 929.8263 | 48045.2637 | 32326.4872 | 23.4288 | 3.4885 | 7.9679 | 1.0331 | 35.9183 | 53.3836 | 24.4714 | 3.6874 | 9.2591 | 1.1486 | 38.5665 | 56.0923 |  | C6 | 2 | i | PC | PRPE | 10 | 900 | 10 | 1085.9254 | 42644.1916 | 22299.7503 | 3238.9183 | 7128.5303 | 941.4559 | 43792.5264 | 33608.6549 | 24.7775 | 3.5988 | 7.9206 | 1.0461 | 37.3429 | 48.6584 | 25.88 | 3.804 | 9.2042 | 1.163 | 40.0512 | 51.1273
C6 | 2 | d | PC | PRPE | 10.2 | 900 | 10.2 | 1065.7912 | 43544.4039 | 22075.3021 | 3274.2166 | 7579.5267 | 966.4118 | 50364.97 | 33895.4571 | 24.5281 | 3.638 | 8.4217 | 1.0738 | 37.6616 | 55.9611 | 25.6195 | 3.8455 | 9.7865 | 1.1938 | 40.4453 | 58.8006 |  | C6 | 2 | d | PC | PRPE | 10.2 | 900 | 10.2 | 1097.324 | 44832.7212 | 23336.5899 | 3377.0053 | 7534.8772 | 978.411 | 45937.7177 | 35226.8834 | 25.9295 | 3.7522 | 8.3721 | 1.0871 | 39.141 | 51.0419 | 27.0833 | 3.9662 | 9.7288 | 1.2086 | 41.987 | 53.6318
C6 | 2 | d | PC | PRPE | 10.4 | 900 | 10.4 | 1076.9774 | 45743.8944 | 23090.205 | 3411.7718 | 8002.6344 | 1003.6815 | 52749.4716 | 35508.2926 | 25.6558 | 3.7909 | 8.8918 | 1.1152 | 39.4537 | 58.6105 | 26.7974 | 4.0071 | 10.3328 | 1.2399 | 42.3771 | 61.5844 |  | C6 | 2 | d | PC | PRPE | 10.4 | 900 | 10.4 | 1108.6174 | 47087.7831 | 24400.0948 | 3518.126 | 7955.8179 | 1016.0566 | 48143.2622 | 36890.0953 | 27.1112 | 3.909 | 8.8398 | 1.129 | 40.989 | 53.4925 | 28.3176 | 4.132 | 10.2723 | 1.2551 | 43.977 | 56.2067
C6 | 2 | f | PC | PRPE | 10.5 | 900 | 10.5 | 1082.5304 | 46868.2355 | 23607.2807 | 3481.6621 | 8219.7584 | 1022.5727 | 53966.2039 | 36331.2739 | 26.2303 | 3.8685 | 9.1331 | 1.1362 | 40.3681 | 59.9624 | 27.3975 | 4.0891 | 10.6131 | 1.2632 | 43.3629 | 63.005 |  | C6 | 2 | f | PC | PRPE | 10.5 | 900 | 10.5 | 1114.2256 | 48240.4779 | 24941.8947 | 3589.826 | 8171.8322 | 1035.1382 | 49268.8196 | 37738.6912 | 27.7132 | 3.9887 | 9.0798 | 1.1502 | 41.9319 | 54.7431 | 28.9464 | 4.2162 | 10.5512 | 1.2787 | 44.9925 | 57.5208
C6 | 2 | c | PC | PRPE | 10.9 | 900 | 10.9 | 1104.4842 | 51531.4554 | 25740.1182 | 3768.6562 | 9126.0569 | 1099.8433 | 58998.0407 | 39734.6746 | 28.6001 | 4.1874 | 10.1401 | 1.222 | 44.1496 | 65.5534 | 29.8728 | 4.4262 | 11.7833 | 1.3586 | 47.4409 | 68.8796 |  | C6 | 2 | c | PC | PRPE | 10.9 | 900 | 10.9 | 1136.4099 | 53020.9951 | 27176.5181 | 3884.2421 | 9073.5133 | 1113.1875 | 53924.3591 | 41247.461 | 30.1961 | 4.3158 | 10.0817 | 1.2369 | 45.8305 | 59.916 | 31.5398 | 4.562 | 11.7155 | 1.3751 | 49.1923 | 62.9561
C6 | 2 | f | PC | PRPE | 11.4 | 900 | 11.4 | 1131.369 | 57739.6141 | 28552.5308 | 4144.1647 | 10346.1221 | 1200.2623 | 65664.2938 | 44243.0799 | 31.725 | 4.6046 | 11.4957 | 1.3336 | 49.159 | 72.9603 | 33.1367 | 4.8672 | 13.3586 | 1.4827 | 52.8452 | 76.6623 |  | C6 | 2 | f | PC | PRPE | 11.4 | 900 | 11.4 | 1163.6059 | 59384.8299 | 30122.8899 | 4269.4556 | 10287.3883 | 1214.6191 | 60093.1841 | 45894.3528 | 33.4699 | 4.7438 | 11.4304 | 1.3496 | 50.9937 | 66.7702 | 34.9592 | 5.0144 | 13.2828 | 1.5004 | 54.7568 | 70.1581
C6 | 2 | f | PC | PRPE | 11.6 | 900 | 11.6 | 1141.9573 | 60342.8388 | 29723.419 | 4299.5983 | 10862.002 | 1241.6189 | 68449.7528 | 46126.6382 | 33.026 | 4.7773 | 12.0689 | 1.3796 | 51.2518 | 76.0553 | 34.4956 | 5.0498 | 14.0247 | 1.5338 | 55.1039 | 79.9143 |  | C6 | 2 | f | PC | PRPE | 11.6 | 900 | 11.6 | 1174.3261 | 62053.2542 | 31349.5337 | 4428.9092 | 10800.6562 | 1256.3935 | 62670.9162 | 47835.4925 | 34.8328 | 4.921 | 12.0007 | 1.396 | 53.1505 | 69.6344 | 36.3828 | 5.2017 | 13.9455 | 1.552 | 57.082 | 73.1676
C6 | 2 | g | PC | PRPE | 11.7 | 900 | 11.7 | 1147.2171 | 61670.4655 | 30318.7625 | 4378.438 | 11126.0235 | 1262.5516 | 69868.2573 | 47085.7755 | 33.6875 | 4.8649 | 12.3622 | 1.4028 | 52.3175 | 77.6314 | 35.1865 | 5.1424 | 14.3656 | 1.5596 | 56.2541 | 81.5704 |  | C6 | 2 | g | PC | PRPE | 11.7 | 900 | 11.7 | 1179.6533 | 63414.1264 | 31973.233 | 4509.7893 | 11063.3415 | 1277.5378 | 63983.6272 | 48823.9017 | 35.5258 | 5.0109 | 12.2926 | 1.4195 | 54.2488 | 71.0929 | 37.1066 | 5.2966 | 14.2847 | 1.5782 | 58.2661 | 74.7002
C6 | 2 | a | PC | PRPE | 12.4 | 900 | 12.4 | 1183.4192 | 71456.521 | 34672.2809 | 4951.3226 | 13090.3103 | 1413.8193 | 80285.4816 | 54127.7331 | 38.5248 | 5.5015 | 14.5448 | 1.5709 | 60.1419 | 89.2061 | 40.239 | 5.8152 | 16.9018 | 1.7465 | 64.7026 | 93.7324 |  | C6 | 2 | a | PC | PRPE | 12.4 | 900 | 12.4 | 1216.3575 | 73445.3848 | 36534.4663 | 5097.5435 | 13017.6925 | 1430.3416 | 73622.9762 | 56080.0439 | 40.5939 | 5.6639 | 14.4641 | 1.5893 | 62.3112 | 81.8033 | 42.4002 | 5.987 | 16.8081 | 1.7669 | 66.9621 | 85.954
C6 | 2 | f | PC | PRPE | 12.4 | 900 | 12.4 | 1183.4192 | 71456.521 | 34672.2809 | 4951.3226 | 13090.3103 | 1413.8193 | 80285.4816 | 54127.7331 | 38.5248 | 5.5015 | 14.5448 | 1.5709 | 60.1419 | 89.2061 | 40.239 | 5.8152 | 16.9018 | 1.7465 | 64.7026 | 93.7324 |  | C6 | 2 | f | PC | PRPE | 12.4 | 900 | 12.4 | 1216.3575 | 73445.3848 | 36534.4663 | 5097.5435 | 13017.6925 | 1430.3416 | 73622.9762 | 56080.0439 | 40.5939 | 5.6639 | 14.4641 | 1.5893 | 62.3112 | 81.8033 | 42.4002 | 5.987 | 16.8081 | 1.7669 | 66.9621 | 85.954
C6 | 2 | f | PC | PRPE | 12.4 | 900 | 12.4 | 1183.4192 | 71456.521 | 34672.2809 | 4951.3226 | 13090.3103 | 1413.8193 | 80285.4816 | 54127.7331 | 38.5248 | 5.5015 | 14.5448 | 1.5709 | 60.1419 | 89.2061 | 40.239 | 5.8152 | 16.9018 | 1.7465 | 64.7026 | 93.7324 |  | C6 | 2 | f | PC | PRPE | 12.4 | 900 | 12.4 | 1216.3575 | 73445.3848 | 36534.4663 | 5097.5435 | 13017.6925 | 1430.3416 | 73622.9762 | 56080.0439 | 40.5939 | 5.6639 | 14.4641 | 1.5893 | 62.3112 | 81.8033 | 42.4002 | 5.987 | 16.8081 | 1.7669 | 66.9621 | 85.954
C6 | 2 | f | PC | PRPE | 13.9 | 900 | 13.9 | 1257.6609 | 95422.9988 | 45115.0805 | 6303.3209 | 18018.9816 | 1765.7694 | 105569.4169 | 71203.1523 | 50.1279 | 7.0037 | 20.0211 | 1.962 | 79.1146 | 117.2994 | 52.3584 | 7.4031 | 23.2656 | 2.1813 | 85.2084 | 123.2511 |  | C6 | 2 | f | PC | PRPE | 13.9 | 900 | 13.9 | 1291.8489 | 98016.9513 | 47480.9026 | 6485.1213 | 17921.3175 | 1785.9269 | 97002.012 | 73673.2683 | 52.7566 | 7.2057 | 19.9126 | 1.9844 | 81.8592 | 107.78 | 55.1041 | 7.6166 | 23.1395 | 2.2062 | 88.0664 | 113.2488
C6 | 2 | b | PC | PRPE | 14.8 | 900 | 14.8 | 1300.2524 | 111843.5631 | 52124.0176 | 7196.4235 | 21477.7293 | 1995.0378 | 122753.5163 | 82793.2082 | 57.9156 | 7.996 | 23.8641 | 2.2167 | 91.9925 | 136.3928 | 60.4927 | 8.452 | 27.7314 | 2.4645 | 99.1406 | 143.3134 |  | C6 | 2 | b | PC | PRPE | 14.8 | 900 | 14.8 | 1335.3005 | 114858.2828 | 54834.0895 | 7402.2334 | 21362.2834 | 2017.6222 | 112870.9142 | 85616.2286 | 60.9268 | 8.2247 | 23.7359 | 2.2418 | 95.1291 | 125.4121 | 63.6378 | 8.6938 | 27.5824 | 2.4924 | 102.4063 | 131.7756
C6 | 2 | h | PC | PRPE | 14.8 | 900 | 14.8 | 1300.2524 | 111843.5631 | 52124.0176 | 7196.4235 | 21477.7293 | 1995.0378 | 122753.5163 | 82793.2082 | 57.9156 | 7.996 | 23.8641 | 2.2167 | 91.9925 | 136.3928 | 60.4927 | 8.452 | 27.7314 | 2.4645 | 99.1406 | 143.3134 |  | C6 | 2 | h | PC | PRPE | 14.8 | 900 | 14.8 | 1335.3005 | 114858.2828 | 54834.0895 | 7402.2334 | 21362.2834 | 2017.6222 | 112870.9142 | 85616.2286 | 60.9268 | 8.2247 | 23.7359 | 2.2418 | 95.1291 | 125.4121 | 63.6378 | 8.6938 | 27.5824 | 2.4924 | 102.4063 | 131.7756
C6 | 2 | c | RM | ACRU | 10.1 | 900 | 10.1 | 1180.3787 | 47285.0642 | 25419.8662 | 3219.6444 | 3874.0306 | 1171.3162 | 43056.3147 | 33684.8574 | 28.2443 | 3.5774 | 4.3045 | 1.3015 | 37.4276 | 47.8403 | 29.2401 | 3.7471 | 4.8351 | 1.3968 | 39.2192 | 49.2865 |  | C6 | 2 | c | RM | ACRU | 10.1 | 900 | 10.1 | 1177.5997 | 47173.7399 | 25840.9596 | 3526.7052 | 4106.3103 | 1093.3338 | 44305.9052 | 34567.3089 | 28.7122 | 3.9186 | 4.5626 | 1.2148 | 38.4081 | 49.2288 | 29.7245 | 4.1045 | 5.125 | 1.3038 | 40.2578 | 50.717
C6 | 2 | a | RM | ACRU | 12.7 | 900 | 12.7 | 1333.0187 | 84431.315 | 43958.7413 | 5471.332 | 7691.2529 | 1813.9633 | 75135.1753 | 58935.2896 | 48.843 | 6.0793 | 8.5458 | 2.0155 | 65.4837 | 83.4835 | 50.5651 | 6.3677 | 9.5993 | 2.1632 | 68.6953 | 86.0072 |  | C6 | 2 | a | RM | ACRU | 12.7 | 900 | 12.7 | 1330.1249 | 84248.0323 | 44629.6804 | 5950.6847 | 8115.4436 | 1702.324 | 77143.3382 | 60398.1326 | 49.5885 | 6.6119 | 9.0172 | 1.8915 | 67.109 | 85.7148 | 51.3368 | 6.9256 | 10.1287 | 2.0301 | 70.4213 | 88.3059
C6 | 2 | a | RM | ACRU | 12.8 | 900 | 12.8 | 1338.5828 | 86124.1737 | 44790.4461 | 5571.2525 | 7873.6985 | 1841.4143 | 76579.9005 | 60076.8113 | 49.7672 | 6.1903 | 8.7486 | 2.046 | 66.752 | 85.0888 | 51.5218 | 6.484 | 9.827 | 2.196 | 70.0287 | 87.661 |  | C6 | 2 | a | RM | ACRU | 12.8 | 900 | 12.8 | 1335.6834 | 85937.6287 | 45472.5577 | 6058.2352 | 8306.9663 | 1728.3279 | 78622.0956 | 61566.0871 | 50.5251 | 6.7314 | 9.23 | 1.9204 | 68.4068 | 87.3579 | 52.3064 | 7.0508 | 10.3677 | 2.0611 | 71.786 | 89.9987
C6 | 2 | i | RM | ACRU | 13.4 | 900 | 13.4 | 1371.5514 | 96712.2677 | 49971.5529 | 6191.8869 | 9028.6675 | 2010.3778 | 85588.3409 | 67202.4852 | 55.5239 | 6.8799 | 10.0319 | 2.2338 | 74.6694 | 95.0982 | 57.4815 | 7.2063 | 11.2685 | 2.3975 | 78.3538 | 97.9729 |  | C6 | 2 | i | RM | ACRU | 13.4 | 900 | 13.4 | 1368.616 | 96505.2864 | 50723.4163 | 6726.3884 | 9519.4021 | 1888.3429 | 87843.1713 | 68857.5497 | 56.3594 | 7.4738 | 10.5771 | 2.0982 | 76.5084 | 97.6035 | 58.3464 | 7.8284 | 11.881 | 2.2519 | 80.3077 | 100.554
C6 | 2 | h | RM | ACRU | 14.9 | 900 | 14.9 | 1451.0887 | 126510.4463 | 64385.3507 | 7903.56 | 12392.3893 | 2464.7598 | 110716.3025 | 87146.0597 | 71.5393 | 8.7817 | 13.7693 | 2.7386 | 96.829 | 123.0181 | 74.0615 | 9.1984 | 15.4667 | 2.9393 | 101.6659 | 126.7369 |  | C6 | 2 | h | RM | ACRU | 14.9 | 900 | 14.9 | 1448.0486 | 126245.3996 | 65333.4878 | 8570.8284 | 13051.3658 | 2318.2045 | 113570.7875 | 89273.8864 | 72.5928 | 9.5231 | 14.5015 | 2.5758 | 99.1932 | 126.1898 | 75.1521 | 9.975 | 16.2891 | 2.7646 | 104.1808 | 130.0044
C6 | 2 | f | RM | ACRU | 15 | 900 | 15 | 1456.2556 | 128670.8068 | 65421.936 | 8025.8871 | 12642.0477 | 2496.6779 | 112526.6873 | 88586.5488 | 72.691 | 8.9177 | 14.0467 | 2.7741 | 98.4295 | 125.0297 | 75.2539 | 9.3408 | 15.7783 | 2.9774 | 103.3503 | 128.8093 |  | C6 | 2 | f | RM | ACRU | 15 | 900 | 15 | 1453.2078 | 128401.5086 | 66384.3487 | 8702.7642 | 13313.5969 | 2348.3715 | 115424.8527 | 90749.0813 | 73.7604 | 9.6697 | 14.7929 | 2.6093 | 100.8323 | 128.2498 | 76.3609 | 10.1286 | 16.6164 | 2.8005 | 105.9064 | 132.1268
C6 | 2 | a | RM | ACRU | 15.1 | 900 | 15.1 | 1461.4066 | 130853.3471 | 66468.1162 | 8149.249 | 12894.9994 | 2528.7995 | 114354.2315 | 90041.1642 | 73.8535 | 9.0547 | 14.3278 | 2.8098 | 100.0457 | 127.0603 | 76.4573 | 9.4844 | 16.094 | 3.0157 | 105.0513 | 130.9012 |  | C6 | 2 | a | RM | ACRU | 15.1 | 900 | 15.1 | 1458.3509 | 130579.7471 | 67444.961 | 8835.8341 | 13579.3018 | 2378.7267 | 117296.5644 | 92238.8236 | 74.9388 | 9.8176 | 15.0881 | 2.643 | 102.4876 | 130.3295 | 77.5809 | 10.2835 | 16.948 | 2.8367 | 107.6491 | 134.2693
C6 | 2 | c | RM | ACRU | 15.2 | 900 | 15.2 | 1466.5417 | 133058.1459 | 67523.915 | 8273.647 | 13151.2651 | 2561.1246 | 116198.9801 | 91509.9516 | 75.0266 | 9.1929 | 14.6125 | 2.8457 | 101.6777 | 129.11 | 77.6717 | 9.6292 | 16.4138 | 3.0542 | 106.7689 | 133.0129 |  | C6 | 2 | c | RM | ACRU | 15.2 | 900 | 15.2 | 1463.4781 | 132780.1935 | 68515.3498 | 8970.0401 | 13848.503 | 2409.27 | 119185.9718 | 93743.1629 | 76.1282 | 9.9667 | 15.3872 | 2.677 | 104.1591 | 132.4289 | 78.8122 | 10.4396 | 17.284 | 2.8732 | 109.409 | 136.4321
C6 | 2 | f | RM | ACRU | 16 | 900 | 16 | 1507.0702 | 151507.219 | 76319.3784 | 9306.2826 | 15323.1552 | 2827.0542 | 131581.6845 | 103775.8704 | 84.7993 | 10.3403 | 17.0257 | 3.1412 | 115.3065 | 146.2019 | 87.789 | 10.831 | 19.1245 | 3.3714 | 121.1159 | 150.6215 |  | C6 | 2 | f | RM | ACRU | 16 | 900 | 16 | 1503.9403 | 151192.5688 | 77433.3803 | 10084.8447 | 16130.6857 | 2660.379 | 134944.1512 | 106309.2898 | 86.0371 | 11.2054 | 17.923 | 2.956 | 118.1214 | 149.9379 | 89.0704 | 11.7371 | 20.1323 | 3.1726 | 124.1125 | 154.4705
C6 | 2 | c | RM | ACRU | 17 | 900 | 17 | 1556.4287 | 176639.1464 | 88199.4367 | 10691.422 | 18354.0984 | 3177.8077 | 152396.7649 | 120422.7648 | 97.9994 | 11.8794 | 20.3934 | 3.5309 | 133.8031 | 169.3297 | 101.4545 | 12.4431 | 22.9073 | 3.7897 | 140.5945 | 174.4485 |  | C6 | 2 | c | RM | ACRU | 17 | 900 | 17 | 1553.2083 | 176273.6592 | 89482.0452 | 11582.4183 | 19317.6855 | 2991.1261 | 156276.5423 | 123373.2752 | 99.4245 | 12.8694 | 21.4641 | 3.3235 | 137.0814 | 173.6406 | 102.9298 | 13.48 | 24.11 | 3.567 | 144.0869 | 178.8897
C6 | 2 | h | RM | ACRU | 19 | 900 | 19 | 1651.2581 | 234089.5683 | 114995.7172 | 13780.6837 | 25546.8971 | 3940.5647 | 199475.9306 | 158263.8626 | 127.773 | 15.3119 | 28.3854 | 4.3784 | 175.8487 | 221.6399 | 132.2778 | 16.0384 | 31.8845 | 4.6993 | 184.9001 | 228.34 |  | C6 | 2 | h | RM | ACRU | 19 | 900 | 19 | 1647.8334 | 233604.055 | 116672.0195 | 14931.9826 | 26891.3874 | 3708.5389 | 204566.5367 | 162203.9283 | 129.6356 | 16.5911 | 29.8793 | 4.1206 | 180.2266 | 227.2962 | 134.206 | 17.3784 | 33.5625 | 4.4226 | 189.5695 | 234.1672
C6 | 2 | f | RM | ACRU | 19.1 | 900 | 19.1 | 1655.8748 | 237221.5345 | 116444.1028 | 13946.4335 | 25948.3142 | 3980.8491 | 202025.0145 | 160319.6996 | 129.3823 | 15.496 | 28.8315 | 4.4232 | 178.133 | 224.4722 | 133.9439 | 16.2314 | 32.3855 | 4.7473 | 187.3081 | 231.2579 |  | C6 | 2 | f | RM | ACRU | 19.1 | 900 | 19.1 | 1652.439 | 236729.326 | 118142.2119 | 15112.0717 | 27314.4987 | 3746.359 | 207182.7908 | 164315.1413 | 131.2691 | 16.7912 | 30.3494 | 4.1626 | 182.5724 | 230.2031 | 135.8972 | 17.588 | 34.0906 | 4.4677 | 192.0434 | 237.1621
C6 | 2 | g | RS | PIRU | 19.4 | 900 | 19.4 | 1177.184 | 173983.3506 | 58205.7269 | 8459.2501 | 20667.6624 | 996.6861 | 134764.9308 | 88329.3255 | 64.673 | 9.3992 | 22.9641 | 1.1074 | 98.1437 | 149.7388 | 67.1994 | 9.652 | 25.466 | 1.1897 | 103.5071 | 157.931 |  | C6 | 2 | g | RS | PIRU | 19.4 | 900 | 19.4 | 1174.6366 | 173606.854 | 58965.8104 | 8411.6469 | 15350.4899 | 948.4509 | 133773.8347 | 83676.398 | 65.5176 | 9.3463 | 17.0561 | 1.0538 | 92.9738 | 148.6376 | 68.0769 | 9.5976 | 18.9143 | 1.1321 | 97.7211 | 156.7695
C6 | 2 | i | SM | ACSA | 10.4 | 900 | 10.4 | 1263.1867 | 53653.0121 | 27175.5719 | 3666.3082 | 5726.3994 | 1204.6945 | 46924.7546 | 37772.974 | 30.1951 | 4.0737 | 6.3627 | 1.3385 | 41.97 | 52.1386 | 31.2596 | 4.267 | 7.147 | 1.4366 | 44.1103 | 53.7147 |  | C6 | 2 | i | SM | ACSA | 10.4 | 900 | 10.4 | 1196.0701 | 50802.2785 | 27709.777 | 3770.5156 | 4479.7848 | 1156.9744 | 47559.361 | 37117.0518 | 30.7886 | 4.1895 | 4.9775 | 1.2855 | 41.2412 | 52.8437 | 31.8741 | 4.3883 | 5.5911 | 1.3797 | 43.2333 | 54.4412
C6 | 2 | i | SM | ACSA | 10.6 | 900 | 10.6 | 1275.5217 | 56280.6969 | 28443.0615 | 3830.1276 | 6048.9891 | 1249.4963 | 49144.2614 | 39571.6745 | 31.6034 | 4.2557 | 6.7211 | 1.3883 | 43.9685 | 54.6047 | 32.7176 | 4.4576 | 7.5496 | 1.4901 | 46.2149 | 56.2554 |  | C6 | 2 | i | SM | ACSA | 10.6 | 900 | 10.6 | 1208.2453 | 53312.2172 | 28997.9396 | 3938.1616 | 4740.8874 | 1200.3661 | 49803.8561 | 38877.3547 | 32.2199 | 4.3757 | 5.2677 | 1.3337 | 43.1971 | 55.3376 | 33.3559 | 4.5834 | 5.917 | 1.4315 | 45.2877 | 57.0105
C6 | 2 | a | SM | ACSA | 10.9 | 900 | 10.9 | 1293.841 | 60366.1941 | 30407.4342 | 4083.4142 | 6555.3927 | 1318.1862 | 52586.8948 | 42364.4274 | 33.786 | 4.5371 | 7.2838 | 1.4647 | 47.0716 | 58.4299 | 34.9772 | 4.7524 | 8.1816 | 1.572 | 49.4833 | 60.1962 |  | C6 | 2 | a | SM | ACSA | 10.9 | 900 | 10.9 | 1226.3083 | 57215.3489 | 30994.2342 | 4197.3447 | 5151.1762 | 1266.8981 | 53285.1029 | 41609.6532 | 34.438 | 4.6637 | 5.7235 | 1.4077 | 46.2329 | 59.2057 | 35.6522 | 4.885 | 6.4291 | 1.5108 | 48.4771 | 60.9954
C6 | 2 | i | SM | ACSA | 14.3 | 900 | 14.3 | 1488.657 | 119543.674 | 58195.2075 | 7607.0867 | 14429.8821 | 2221.0958 | 101569.2848 | 82453.2721 | 64.6613 | 8.4523 | 16.0332 | 2.4679 | 91.6147 | 112.8548 | 66.9411 | 8.8534 | 18.0096 | 2.6487 | 96.4528 | 116.2663 |  | C6 | 2 | i | SM | ACSA | 14.3 | 900 | 14.3 | 1416.7466 | 113769.05 | 59231.6891 | 7802.9072 | 11549.6647 | 2141.1595 | 102814.1793 | 80725.4205 | 65.813 | 8.6699 | 12.833 | 2.3791 | 89.6949 | 114.238 | 68.1333 | 9.0813 | 14.4149 | 2.5534 | 94.1829 | 117.6913
C6 | 2 | e | SM | ACSA | 15.1 | 900 | 15.1 | 1531.684 | 137145.9388 | 66275.3854 | 8616.0805 | 16931.3831 | 2466.7106 | 115889.1388 | 94289.5596 | 73.6393 | 9.5734 | 18.8126 | 2.7408 | 104.7662 | 128.7657 | 76.2356 | 10.0277 | 21.1317 | 2.9417 | 110.3366 | 132.6582 |  | C6 | 2 | e | SM | ACSA | 15.1 | 900 | 15.1 | 1458.3509 | 130579.7471 | 67444.961 | 8835.8341 | 13579.3018 | 2378.7267 | 117296.5644 | 92238.8236 | 74.9388 | 9.8176 | 15.0881 | 2.643 | 102.4876 | 130.3295 | 77.5809 | 10.2835 | 16.948 | 2.8367 | 107.6491 | 134.2693
C6 | 2 | i | SM | ACSA | 17.3 | 900 | 17.3 | 1645.68 | 193418.2612 | 91694.6606 | 11757.9171 | 25311.9713 | 3207.1706 | 161101.6754 | 131971.7197 | 101.883 | 13.0644 | 28.1244 | 3.5635 | 146.6352 | 179.0019 | 105.475 | 13.6843 | 31.5913 | 3.8247 | 154.5752 | 184.413 |  | C6 | 2 | i | SM | ACSA | 17.3 | 900 | 17.3 | 1567.7222 | 184255.8159 | 93295.131 | 12054.5136 | 20349.283 | 3093.9929 | 163036.8632 | 128792.9205 | 103.6613 | 13.3939 | 22.6103 | 3.4378 | 143.1032 | 181.1521 | 107.316 | 14.0295 | 25.3975 | 3.6897 | 150.4326 | 186.6282
C6 | 2 | h | SM | ACSA | 17.5 | 900 | 17.5 | 1655.7594 | 199128.4062 | 94243.8842 | 12070.6933 | 26191.5607 | 3279.2101 | 165647.7877 | 135785.3484 | 104.7154 | 13.4119 | 29.1017 | 3.6436 | 150.8726 | 184.0531 | 108.4073 | 14.0483 | 32.6891 | 3.9106 | 159.0553 | 189.617 |  | C6 | 2 | h | SM | ACSA | 17.5 | 900 | 17.5 | 1577.3328 | 189696.4981 | 95888.6634 | 12375.145 | 21056.935 | 3163.503 | 167637.3597 | 132484.2464 | 106.543 | 13.7502 | 23.3966 | 3.515 | 147.2047 | 186.2637 | 110.2993 | 14.4026 | 26.2807 | 3.7726 | 154.7552 | 191.8944
C6 | 2 | d | SM | ACSA | 19.7 | 900 | 19.7 | 1763.8976 | 268822.5503 | 124993.697 | 15816.7135 | 37299.3526 | 4123.56 | 220625.494 | 182233.323 | 138.8819 | 17.5741 | 41.4437 | 4.5817 | 202.4815 | 245.1394 | 143.7783 | 18.408 | 46.5525 | 4.9175 | 213.6564 | 252.5499 |  | C6 | 2 | d | SM | ACSA | 19.7 | 900 | 19.7 | 1679.8391 | 256011.8279 | 127188.8916 | 16218.1744 | 29946.2576 | 3977.1665 | 223292.0634 | 177330.4901 | 141.321 | 18.0202 | 33.2736 | 4.4191 | 197.0339 | 248.1023 | 146.3034 | 18.8753 | 37.3753 | 4.7429 | 207.2969 | 255.6023
C6 | 2 | h | WB | BEPA | 10.1 | 900 | 10.1 | 1105.7073 | 44293.7886 | 24684.8624 | 3644.0894 | 7617.0642 | 1336.4316 | 45486.2646 | 37282.4476 | 27.4276 | 4.049 | 8.4634 | 1.4849 | 41.4249 | 50.5403 | 28.6481 | 4.2799 | 9.8349 | 1.6509 | 44.4138 | 53.1047 |  | C6 | 2 | h | WB | BEPA | 10.1 | 900 | 10.1 | 1091.638 | 43730.1829 | 22814.8466 | 3307.583 | 7329.8939 | 959.8471 | 44857.6086 | 34412.1705 | 25.3498 | 3.6751 | 8.1443 | 1.0665 | 38.2357 | 49.8418 | 26.4778 | 3.8847 | 9.4641 | 1.1857 | 41.0124 | 52.3708
C6 | 2 | a | WB | BEPA | 10.2 | 900 | 10.2 | 1111.4155 | 45408.4513 | 25242.238 | 3719.2821 | 7828.9993 | 1360.6628 | 46579.186 | 38151.1822 | 28.0469 | 4.1325 | 8.6989 | 1.5118 | 42.3902 | 51.7547 | 29.2949 | 4.3682 | 10.1086 | 1.6808 | 45.4526 | 54.3807 |  | C6 | 2 | a | WB | BEPA | 10.2 | 900 | 10.2 | 1097.324 | 44832.7212 | 23336.5899 | 3377.0053 | 7534.8772 | 978.411 | 45937.7177 | 35226.8834 | 25.9295 | 3.7522 | 8.3721 | 1.0871 | 39.141 | 51.0419 | 27.0833 | 3.9662 | 9.7288 | 1.2086 | 41.987 | 53.6318
C6 | 2 | d | WB | BEPA | 10.2 | 900 | 10.2 | 1111.4155 | 45408.4513 | 25242.238 | 3719.2821 | 7828.9993 | 1360.6628 | 46579.186 | 38151.1822 | 28.0469 | 4.1325 | 8.6989 | 1.5118 | 42.3902 | 51.7547 | 29.2949 | 4.3682 | 10.1086 | 1.6808 | 45.4526 | 54.3807 |  | C6 | 2 | d | WB | BEPA | 10.2 | 900 | 10.2 | 1097.324 | 44832.7212 | 23336.5899 | 3377.0053 | 7534.8772 | 978.411 | 45937.7177 | 35226.8834 | 25.9295 | 3.7522 | 8.3721 | 1.0871 | 39.141 | 51.0419 | 27.0833 | 3.9662 | 9.7288 | 1.2086 | 41.987 | 53.6318
C6 | 2 | f | WB | BEPA | 10.5 | 900 | 10.5 | 1128.3866 | 48853.5816 | 26956.9397 | 3949.7641 | 8487.4868 | 1434.6961 | 49949.7048 | 40828.8867 | 29.9522 | 4.3886 | 9.4305 | 1.5941 | 45.3654 | 55.4997 | 31.2849 | 4.6389 | 10.9588 | 1.7723 | 48.6549 | 58.3157 |  | C6 | 2 | f | WB | BEPA | 10.5 | 900 | 10.5 | 1114.2256 | 48240.4779 | 24941.8947 | 3589.826 | 8171.8322 | 1035.1382 | 49268.8196 | 37738.6912 | 27.7132 | 3.9887 | 9.0798 | 1.1502 | 41.9319 | 54.7431 | 28.9464 | 4.2162 | 10.5512 | 1.2787 | 44.9925 | 57.5208
C6 | 2 | f | WB | BEPA | 10.6 | 900 | 10.6 | 1133.9937 | 50035.9631 | 27542.7772 | 4028.2309 | 8714.6429 | 1459.8223 | 51104.0047 | 41745.4734 | 30.6031 | 4.4758 | 9.6829 | 1.622 | 46.3839 | 56.7822 | 31.9648 | 4.7311 | 11.2521 | 1.8033 | 49.7513 | 59.6634 |  | C6 | 2 | f | WB | BEPA | 10.6 | 900 | 10.6 | 1119.8086 | 49410.062 | 25490.4182 | 3662.2868 | 8391.5806 | 1054.3922 | 50409.648 | 38598.6779 | 28.3227 | 4.0692 | 9.324 | 1.1715 | 42.8874 | 56.0107 | 29.583 | 4.3013 | 10.835 | 1.3025 | 46.0217 | 58.8527
C6 | 2 | a | WB | BEPA | 11.2 | 900 | 11.2 | 1167.1364 | 57493.3385 | 31209.2752 | 4516.3482 | 10160.0956 | 1615.33 | 58357.4578 | 47501.0489 | 34.677 | 5.0182 | 11.289 | 1.7948 | 52.7789 | 64.8416 | 36.22 | 5.3044 | 13.1184 | 1.9954 | 56.6382 | 68.1317 |  | C6 | 2 | a | WB | BEPA | 11.2 | 900 | 11.2 | 1152.7965 | 56786.9566 | 28923.8008 | 4113.0724 | 9790.0713 | 1173.5311 | 57578.6562 | 44000.4756 | 32.1376 | 4.5701 | 10.8779 | 1.3039 | 48.8894 | 63.9763 | 33.5676 | 4.8307 | 12.6407 | 1.4497 | 52.4886 | 67.2225
C6 | 2 | i | WB | BEPA | 11.5 | 900 | 11.5 | 1183.4007 | 61459.2683 | 33140.9392 | 4771.6033 | 10937.2023 | 1696.1641 | 62197.5531 | 50545.9089 | 36.8233 | 5.3018 | 12.1524 | 1.8846 | 56.1621 | 69.1084 | 38.4618 | 5.6041 | 14.1218 | 2.0953 | 60.283 | 72.615 |  | C6 | 2 | i | WB | BEPA | 11.5 | 900 | 11.5 | 1168.977 | 60710.1824 | 30732.7585 | 4348.7982 | 10542.0144 | 1235.4205 | 61374.1209 | 46858.9916 | 34.1475 | 4.832 | 11.7133 | 1.3727 | 52.0655 | 68.1935 | 35.667 | 5.1076 | 13.6115 | 1.5261 | 55.9122 | 71.6536
C6 | 2 | d | WB | BEPA | 12.2 | 900 | 12.2 | 1220.6094 | 71343.8005 | 37907.5544 | 5396.4927 | 12896.9443 | 1892.8744 | 71722.0659 | 58093.8658 | 42.1195 | 5.9961 | 14.3299 | 2.1032 | 64.5487 | 79.6912 | 43.9937 | 6.3381 | 16.6522 | 2.3383 | 69.3222 | 83.7347 |  | C6 | 2 | d | WB | BEPA | 12.2 | 900 | 12.2 | 1205.9729 | 70488.308 | 35196.2028 | 4925.7507 | 12438.395 | 1385.8283 | 70787.8939 | 53946.1769 | 39.1069 | 5.4731 | 13.8204 | 1.5398 | 59.9402 | 78.6532 | 40.847 | 5.7852 | 16.0601 | 1.7119 | 64.4042 | 82.6441
C6 | 2 | d | WB | BEPA | 12.8 | 900 | 12.8 | 1251.7301 | 80536.0849 | 42286.9136 | 5965.0466 | 14746.0561 | 2070.6305 | 80526.7852 | 65068.6468 | 46.9855 | 6.6278 | 16.3845 | 2.3007 | 72.2985 | 89.4742 | 49.0762 | 7.0058 | 19.0397 | 2.5579 | 77.6795 | 94.0141 |  | C6 | 2 | d | WB | BEPA | 12.8 | 900 | 12.8 | 1236.8921 | 79581.4123 | 39295.8675 | 5450.4302 | 14227.6872 | 1521.4173 | 79489.9231 | 60495.4021 | 43.6621 | 6.056 | 15.8085 | 1.6905 | 67.2171 | 88.3221 | 45.6049 | 6.4014 | 18.3704 | 1.8794 | 72.2561 | 92.8036
C6 | 2 | i | WB | BEPA | 13.1 | 900 | 13.1 | 1267.0399 | 85387.2005 | 44579.8357 | 6260.8238 | 15731.3269 | 2162.718 | 85155.0687 | 68734.7045 | 49.5332 | 6.9565 | 17.4793 | 2.403 | 76.3719 | 94.6167 | 51.7372 | 7.3532 | 20.3118 | 2.6716 | 82.0739 | 99.4176 |  | C6 | 2 | i | WB | BEPA | 13.1 | 900 | 13.1 | 1252.0946 | 84380.0214 | 41441.7058 | 5723.2547 | 15181.0214 | 1591.5144 | 84064.0248 | 63937.4963 | 46.0463 | 6.3592 | 16.8678 | 1.7683 | 71.0417 | 93.4045 | 48.0953 | 6.7218 | 19.6013 | 1.966 | 76.3844 | 98.1438
C6 | 2 | g | WB | BEPA | 13.6 | 900 | 13.6 | 1292.2048 | 93857.5161 | 48556.3357 | 6770.9505 | 17466.0997 | 2321.0069 | 93208.7608 | 75114.3928 | 53.9515 | 7.5233 | 19.4068 | 2.5789 | 83.4604 | 103.5653 | 56.3522 | 7.9523 | 22.5517 | 2.8672 | 89.7234 | 108.8202 |  | C6 | 2 | g | WB | BEPA | 13.6 | 900 | 13.6 | 1277.0711 | 92758.2975 | 45161.8574 | 6193.5562 | 16859.4023 | 1711.7475 | 92023.0162 | 69926.5633 | 50.1798 | 6.8817 | 18.7327 | 1.9019 | 77.6962 | 102.2478 | 52.4127 | 7.2742 | 21.7684 | 2.1145 | 83.5698 | 107.4359
C6 | 2 | d | WB | BEPA | 14.1 | 900 | 14.1 | 1316.9511 | 102817.6704 | 52728.8348 | 7302.6782 | 19319.8169 | 2485.371 | 101693.2102 | 81836.7008 | 58.5876 | 8.1141 | 21.4665 | 2.7615 | 90.9297 | 112.9925 | 61.1946 | 8.5768 | 24.9452 | 3.0702 | 97.7868 | 118.7257 |  | C6 | 2 | d | WB | BEPA | 14.1 | 900 | 14.1 | 1301.6171 | 101620.5051 | 49063.4252 | 6683.4185 | 18652.5798 | 1836.2285 | 100407.0383 | 76235.6519 | 54.5149 | 7.426 | 20.7251 | 2.0403 | 84.7063 | 111.5634 | 56.9407 | 7.8495 | 24.0837 | 2.2683 | 91.1422 | 117.2241
C6 | 2 | g | WB | BEPA | 14.1 | 900 | 14.1 | 1316.9511 | 102817.6704 | 52728.8348 | 7302.6782 | 19319.8169 | 2485.371 | 101693.2102 | 81836.7008 | 58.5876 | 8.1141 | 21.4665 | 2.7615 | 90.9297 | 112.9925 | 61.1946 | 8.5768 | 24.9452 | 3.0702 | 97.7868 | 118.7257 |  | C6 | 2 | g | WB | BEPA | 14.1 | 900 | 14.1 | 1301.6171 | 101620.5051 | 49063.4252 | 6683.4185 | 18652.5798 | 1836.2285 | 100407.0383 | 76235.6519 | 54.5149 | 7.426 | 20.7251 | 2.0403 | 84.7063 | 111.5634 | 56.9407 | 7.8495 | 24.0837 | 2.2683 | 91.1422 | 117.2241
C6 | 2 | g | WB | BEPA | 14.7 | 900 | 14.7 | 1346.125 | 114229.9356 | 57998.217 | 7969.4959 | 21706.3379 | 2690.7277 | 112452.5521 | 90364.7786 | 64.4425 | 8.855 | 24.1182 | 2.9897 | 100.4053 | 124.9473 | 67.31 | 9.36 | 28.0266 | 3.3239 | 108.0204 | 131.2871 |  | C6 | 2 | g | WB | BEPA | 14.7 | 900 | 14.7 | 1330.5354 | 112907.0306 | 53987.5082 | 7297.1813 | 20960.6564 | 1991.201 | 111037.9317 | 84236.5469 | 59.9861 | 8.108 | 23.2896 | 2.2124 | 93.5962 | 123.3755 | 62.6553 | 8.5704 | 27.0638 | 2.4597 | 100.7493 | 129.6356
C6 | 2 | b | WB | BEPA | 15.2 | 900 | 15.2 | 1370.0252 | 124301.2828 | 62611.0172 | 8549.3196 | 23834.3453 | 2868.7066 | 121908.0159 | 97863.3888 | 69.5678 | 9.4992 | 26.4826 | 3.1875 | 108.7371 | 135.4534 | 72.6634 | 10.041 | 30.7742 | 3.5437 | 117.0223 | 142.3263 |  | C6 | 2 | b | WB | BEPA | 15.2 | 900 | 15.2 | 1354.2103 | 122866.4147 | 58294.9634 | 7830.3439 | 23018.1876 | 2124.9978 | 120379.4251 | 91268.4927 | 64.7722 | 8.7004 | 25.5758 | 2.3611 | 101.4094 | 133.7549 | 67.6544 | 9.1966 | 29.7204 | 2.625 | 109.1964 | 140.5417
C6 | 2 | d | WB | BEPA | 15.3 | 900 | 15.3 | 1374.7621 | 126377.6591 | 63557.9983 | 8667.9332 | 24275.4779 | 2905.0561 | 123853.1097 | 99406.4655 | 70.62 | 9.631 | 26.9728 | 3.2278 | 110.4516 | 137.6146 | 73.7624 | 10.1803 | 31.3438 | 3.5886 | 118.8751 | 144.5971 |  | C6 | 2 | d | WB | BEPA | 15.3 | 900 | 15.3 | 1358.9009 | 124919.5867 | 59178.8926 | 7939.3499 | 23444.645 | 2152.264 | 122300.9429 | 92715.1515 | 65.7543 | 8.8215 | 26.0496 | 2.3914 | 103.0168 | 135.8899 | 68.6802 | 9.3246 | 30.271 | 2.6587 | 110.9346 | 142.785
C6 | 2 | d | WB | BEPA | 15.6 | 900 | 15.6 | 1388.8893 | 132732.3261 | 66448.1408 | 9029.0938 | 25630.448 | 3015.6211 | 129797.3077 | 104123.3038 | 73.8313 | 10.0323 | 28.4783 | 3.3507 | 115.6926 | 144.2192 | 77.1166 | 10.6045 | 33.0933 | 3.7252 | 124.5395 | 151.5369 |  | C6 | 2 | d | WB | BEPA | 15.6 | 900 | 15.6 | 1372.8864 | 131202.9751 | 61875.818 | 8271.1251 | 24754.3948 | 2235.0753 | 128172.8098 | 97136.4132 | 68.7509 | 9.1901 | 27.5049 | 2.4834 | 107.9293 | 142.4142 | 71.8101 | 9.7143 | 31.9622 | 2.761 | 116.2475 | 149.6404
C6 | 2 | b | WB | BEPA | 15.9 | 900 | 15.9 | 1402.8936 | 139276.8322 | 69412.4936 | 9398.26 | 27033.3701 | 3128.4725 | 135905.9349 | 108972.5962 | 77.125 | 10.4425 | 30.0371 | 3.4761 | 121.0807 | 151.0066 | 80.5568 | 11.038 | 34.9047 | 3.8646 | 130.3642 | 158.6687 |  | C6 | 2 | b | WB | BEPA | 15.9 | 900 | 15.9 | 1386.7453 | 137673.6536 | 64640.752 | 8610.0477 | 26110.2632 | 2319.4041 | 134206.656 | 101680.4671 | 71.8231 | 9.5667 | 29.0114 | 2.5771 | 112.9783 | 149.1185 | 75.019 | 10.1123 | 33.7128 | 2.8652 | 121.7093 | 156.6848
C6 | 2 | a | WB | BEPA | 16 | 900 | 16 | 1407.5351 | 141500.8592 | 70417.1933 | 9523.1001 | 27511.7984 | 3166.6001 | 137978.9165 | 110618.6918 | 78.2413 | 10.5812 | 30.5687 | 3.5184 | 122.9097 | 153.3099 | 81.7228 | 11.1847 | 35.5224 | 3.9117 | 132.3417 | 161.0889 |  | C6 | 2 | a | WB | BEPA | 16 | 900 | 16 | 1391.3374 | 139872.4937 | 65577.5761 | 8724.6127 | 26572.5903 | 2347.8507 | 136254.1561 | 103222.6299 | 72.864 | 9.694 | 29.5251 | 2.6087 | 114.6918 | 151.3935 | 76.1062 | 10.2469 | 34.3098 | 2.9003 | 123.5632 | 159.0752
C6 | 2 | b | WB | BEPA | 16.3 | 900 | 16.3 | 1421.381 | 148301.5226 | 73481.3081 | 9902.9908 | 28979.8399 | 3282.5215 | 144308.8712 | 115646.6604 | 81.6459 | 11.0033 | 32.1998 | 3.6472 | 128.4963 | 160.3432 | 85.2789 | 11.6308 | 37.4179 | 4.0549 | 138.3826 | 168.479 |  | C6 | 2 | b | WB | BEPA | 16.3 | 900 | 16.3 | 1405.033 | 146595.8305 | 68433.7836 | 9073.0881 | 27991.0505 | 2434.2006 | 142505.972 | 107932.1228 | 76.0375 | 10.0812 | 31.1012 | 2.7047 | 119.9246 | 158.34 | 79.421 | 10.6561 | 36.1412 | 3.007 | 129.2254 | 166.3742
C6 | 2 | b | WB | BEPA | 17 | 900 | 17 | 1453.2461 | 164928.9527 | 80925.1119 | 10820.882 | 32599.9499 | 3562.0435 | 159732.588 | 127907.9874 | 89.9168 | 12.0232 | 36.2222 | 3.9578 | 142.12 | 177.4807 | 93.9178 | 12.7089 | 42.0921 | 4.4002 | 153.1191 | 186.486 |  | C6 | 2 | b | WB | BEPA | 17 | 900 | 17 | 1436.5334 | 163032.2209 | 75366.8345 | 9914.1494 | 31487.7592 | 2641.5683 | 157737.2064 | 119410.3114 | 83.7409 | 11.0157 | 34.9864 | 2.9351 | 132.6781 | 175.2636 | 87.4672 | 11.6439 | 40.6561 | 3.2632 | 143.0303 | 184.1565
C6 | 2 | d | WB | BEPA | 18.6 | 900 | 18.6 | 1523.9233 | 207037.4397 | 99515.7917 | 13086.2177 | 41942.3864 | 4249.2279 | 198500.149 | 158793.6236 | 110.5731 | 14.5402 | 46.6027 | 4.7214 | 176.4374 | 220.5557 | 115.4933 | 15.3695 | 54.1548 | 5.2491 | 190.2667 | 231.7468 |  | C6 | 2 | d | WB | BEPA | 18.6 | 900 | 18.6 | 1506.3094 | 204644.4399 | 92647.1805 | 11984.3405 | 40504.3332 | 3146.4006 | 196007.9833 | 148282.2548 | 102.9413 | 13.3159 | 45.0048 | 3.496 | 164.7581 | 217.7866 | 107.5219 | 14.0753 | 52.298 | 3.8868 | 177.782 | 228.8372
C6 | 2 | f | WB | BEPA | 21.3 | 900 | 21.3 | 1637.2277 | 291694.4481 | 136031.788 | 17447.0269 | 61343.3022 | 5565.3563 | 275447.3174 | 220387.4734 | 151.1464 | 19.3856 | 68.1592 | 6.1837 | 244.875 | 306.0526 | 157.872 | 20.4911 | 79.2047 | 6.8749 | 264.4428 | 321.5817 |  | C6 | 2 | f | WB | BEPA | 21.3 | 900 | 21.3 | 1617.9108 | 288252.8816 | 126453.5977 | 15948.6056 | 59196.8639 | 4095.1373 | 271917.2393 | 205694.2045 | 140.504 | 17.7207 | 65.7743 | 4.5502 | 228.5491 | 302.1303 | 146.756 | 18.7313 | 76.4333 | 5.0588 | 246.9793 | 317.4604
C6 | 2 | d | YB | BEAL | 10.1 | 900 | 10.1 | 990.9716 | 39697.5641 | 22108.2192 | 3207.4683 | 5157.0066 | 1008.2786 | 43148.5374 | 31480.9727 | 24.5647 | 3.5639 | 5.73 | 1.1203 | 34.9789 | 47.9428 | 25.6577 | 3.7671 | 6.6586 | 1.2455 | 37.329 | 50.3754 |  | C6 | 2 | d | YB | BEAL | 10.1 | 900 | 10.1 | 1091.638 | 43730.1829 | 22814.8466 | 3307.583 | 7329.8939 | 959.8471 | 44857.6086 | 34412.1705 | 25.3498 | 3.6751 | 8.1443 | 1.0665 | 38.2357 | 49.8418 | 26.4778 | 3.8847 | 9.4641 | 1.1857 | 41.0124 | 52.3708
C6 | 2 | h | YB | BEAL | 10.5 | 900 | 10.5 | 1012.8272 | 43850.429 | 24179.881 | 3482.6447 | 5777.316 | 1086.6306 | 47417.086 | 34526.4723 | 26.8665 | 3.8696 | 6.4192 | 1.2074 | 38.3627 | 52.6857 | 28.062 | 4.0903 | 7.4595 | 1.3423 | 40.9541 | 55.3589 |  | C6 | 2 | h | YB | BEAL | 10.5 | 900 | 10.5 | 1114.2256 | 48240.4779 | 24941.8947 | 3589.826 | 8171.8322 | 1035.1382 | 49268.8196 | 37738.6912 | 27.7132 | 3.9887 | 9.0798 | 1.1502 | 41.9319 | 54.7431 | 28.9464 | 4.2162 | 10.5512 | 1.2787 | 44.9925 | 57.5208
C6 | 2 | b | YB | BEAL | 10.7 | 900 | 10.7 | 1023.5848 | 46020.492 | 25255.0061 | 3624.6876 | 6104.3402 | 1126.8818 | 49640.018 | 36110.9157 | 28.0611 | 4.0274 | 6.7826 | 1.2521 | 40.1232 | 55.1556 | 29.3098 | 4.2571 | 7.8817 | 1.392 | 42.8407 | 57.9542 |  | C6 | 2 | b | YB | BEAL | 10.7 | 900 | 10.7 | 1125.3667 | 50596.6202 | 26045.6842 | 3735.5093 | 8615.0913 | 1073.8185 | 51565.8075 | 39470.1032 | 28.9396 | 4.1506 | 9.5723 | 1.1931 | 43.8557 | 57.2953 | 30.2274 | 4.3873 | 11.1236 | 1.3265 | 47.0647 | 60.2025
C6 | 2 | h | YB | BEAL | 10.8 | 900 | 10.8 | 1028.9221 | 47129.1821 | 25802.4524 | 3696.8247 | 6272.1338 | 1147.2761 | 50773.8427 | 36918.6869 | 28.6694 | 4.1076 | 6.969 | 1.2748 | 41.0208 | 56.4154 | 29.9451 | 4.3418 | 8.0984 | 1.4172 | 43.8026 | 59.2779 |  | C6 | 2 | h | YB | BEAL | 10.8 | 900 | 10.8 | 1130.9004 | 51800.2365 | 26607.7112 | 3809.4941 | 8842.3928 | 1093.417 | 52737.3581 | 40353.0151 | 29.5641 | 4.2328 | 9.8249 | 1.2149 | 44.8367 | 58.5971 | 30.8796 | 4.4742 | 11.417 | 1.3507 | 48.1216 | 61.5703
C6 | 2 | c | YB | BEAL | 11 | 900 | 11 | 1039.5155 | 49394.2317 | 26917.1965 | 3843.3333 | 6616.3734 | 1188.6022 | 53086.4825 | 38565.5053 | 29.908 | 4.2704 | 7.3515 | 1.3207 | 42.8506 | 58.985 | 31.2388 | 4.5139 | 8.5429 | 1.4683 | 45.7639 | 61.9779 |  | C6 | 2 | c | YB | BEAL | 11 | 900 | 11 | 1141.8955 | 54258.9792 | 27752.123 | 3959.7539 | 9308.4811 | 1133.1302 | 55126.87 | 42153.4882 | 30.8357 | 4.3997 | 10.3428 | 1.259 | 46.8372 | 61.2521 | 32.2078 | 4.6506 | 12.0188 | 1.3998 | 50.277 | 64.36
C6 | 2 | i | YB | BEAL | 11 | 900 | 11 | 1039.5155 | 49394.2317 | 26917.1965 | 3843.3333 | 6616.3734 | 1188.6022 | 53086.4825 | 38565.5053 | 29.908 | 4.2704 | 7.3515 | 1.3207 | 42.8506 | 58.985 | 31.2388 | 4.5139 | 8.5429 | 1.4683 | 45.7639 | 61.9779 |  | C6 | 2 | i | YB | BEAL | 11 | 900 | 11 | 1141.8955 | 54258.9792 | 27752.123 | 3959.7539 | 9308.4811 | 1133.1302 | 55126.87 | 42153.4882 | 30.8357 | 4.3997 | 10.3428 | 1.259 | 46.8372 | 61.2521 | 32.2078 | 4.6506 | 12.0188 | 1.3998 | 50.277 | 64.36
C6 | 2 | b | YB | BEAL | 11.1 | 900 | 11.1 | 1044.7722 | 50550.7308 | 27484.5276 | 3917.7059 | 6792.8547 | 1209.534 | 54265.4059 | 39404.6222 | 30.5384 | 4.353 | 7.5476 | 1.3439 | 43.7829 | 60.2949 | 31.8972 | 4.6013 | 8.7707 | 1.4941 | 46.7634 | 63.3543 |  | C6 | 2 | b | YB | BEAL | 11.1 | 900 | 11.1 | 1147.3576 | 55514.2721 | 28334.5446 | 4036.0305 | 9547.3244 | 1153.2447 | 56344.9495 | 43071.1441 | 31.4828 | 4.4845 | 10.6081 | 1.2814 | 47.8568 | 62.6055 | 32.8837 | 4.7402 | 12.3272 | 1.4246 | 51.3758 | 65.7821
C6 | 2 | h | YB | BEAL | 11.1 | 900 | 11.1 | 1044.7722 | 50550.7308 | 27484.5276 | 3917.7059 | 6792.8547 | 1209.534 | 54265.4059 | 39404.6222 | 30.5384 | 4.353 | 7.5476 | 1.3439 | 43.7829 | 60.2949 | 31.8972 | 4.6013 | 8.7707 | 1.4941 | 46.7634 | 63.3543 |  | C6 | 2 | h | YB | BEAL | 11.1 | 900 | 11.1 | 1147.3576 | 55514.2721 | 28334.5446 | 4036.0305 | 9547.3244 | 1153.2447 | 56344.9495 | 43071.1441 | 31.4828 | 4.4845 | 10.6081 | 1.2814 | 47.8568 | 62.6055 | 32.8837 | 4.7402 | 12.3272 | 1.4246 | 51.3758 | 65.7821
C6 | 2 | c | YB | BEAL | 11.2 | 900 | 11.2 | 1050.0025 | 51723.305 | 28058.5202 | 3992.8247 | 6972.2671 | 1230.6449 | 55459.4698 | 40254.2569 | 31.1761 | 4.4365 | 7.747 | 1.3674 | 44.727 | 61.6216 | 32.5634 | 4.6895 | 9.0024 | 1.5202 | 47.7755 | 64.7483 |  | C6 | 2 | c | YB | BEAL | 11.2 | 900 | 11.2 | 1152.7965 | 56786.9566 | 28923.8008 | 4113.0724 | 9790.0713 | 1173.5311 | 57578.6562 | 44000.4756 | 32.1376 | 4.5701 | 10.8779 | 1.3039 | 48.8894 | 63.9763 | 33.5676 | 4.8307 | 12.6407 | 1.4497 | 52.4886 | 67.2225
C6 | 2 | i | YB | BEAL | 11.3 | 900 | 11.3 | 1055.2068 | 52912.0228 | 28639.1905 | 4068.6904 | 7154.6277 | 1251.935 | 56668.7273 | 41114.4436 | 31.8213 | 4.5208 | 7.9496 | 1.391 | 45.6827 | 62.9653 | 33.2373 | 4.7786 | 9.2378 | 1.5465 | 48.8002 | 66.1601 |  | C6 | 2 | i | YB | BEAL | 11.3 | 900 | 11.3 | 1158.2125 | 58077.1152 | 29519.9099 | 4190.8805 | 10036.7499 | 1193.9893 | 58828.0484 | 44941.5296 | 32.7999 | 4.6565 | 11.1519 | 1.3267 | 49.935 | 65.3645 | 34.2594 | 4.9221 | 12.9592 | 1.4749 | 53.6156 | 68.6811
C6 | 2 | i | YB | BEAL | 11.5 | 900 | 11.5 | 1065.5385 | 55338.161 | 29820.6289 | 4222.6643 | 7528.2623 | 1295.0524 | 59133.0345 | 42866.6079 | 33.134 | 4.6918 | 8.3647 | 1.4389 | 47.6296 | 65.7034 | 34.6084 | 4.9594 | 9.7203 | 1.5998 | 50.8879 | 69.0372 |  | C6 | 2 | i | YB | BEAL | 11.5 | 900 | 11.5 | 1168.977 | 60710.1824 | 30732.7585 | 4348.7982 | 10542.0144 | 1235.4205 | 61374.1209 | 46858.9916 | 34.1475 | 4.832 | 11.7133 | 1.3727 | 52.0655 | 68.1935 | 35.667 | 5.1076 | 13.6115 | 1.5261 | 55.9122 | 71.6536
C6 | 2 | b | YB | BEAL | 11.7 | 900 | 11.7 | 1075.7695 | 57829.6845 | 31028.9711 | 4379.6318 | 7913.8935 | 1338.8864 | 61658.7463 | 44661.3828 | 34.4766 | 4.8663 | 8.7932 | 1.4877 | 49.6238 | 68.5097 | 36.0107 | 5.1438 | 10.2182 | 1.6539 | 53.0267 | 71.9859 |  | C6 | 2 | b | YB | BEAL | 11.7 | 900 | 11.7 | 1179.6533 | 63414.1264 | 31973.233 | 4509.7893 | 11063.3415 | 1277.5378 | 63983.6272 | 48823.9017 | 35.5258 | 5.0109 | 12.2926 | 1.4195 | 54.2488 | 71.0929 | 37.1066 | 5.2966 | 14.2847 | 1.5782 | 58.2661 | 74.7002
C6 | 2 | c | YB | BEAL | 11.7 | 900 | 11.7 | 1075.7695 | 57829.6845 | 31028.9711 | 4379.6318 | 7913.8935 | 1338.8864 | 61658.7463 | 44661.3828 | 34.4766 | 4.8663 | 8.7932 | 1.4877 | 49.6238 | 68.5097 | 36.0107 | 5.1438 | 10.2182 | 1.6539 | 53.0267 | 71.9859 |  | C6 | 2 | c | YB | BEAL | 11.7 | 900 | 11.7 | 1179.6533 | 63414.1264 | 31973.233 | 4509.7893 | 11063.3415 | 1277.5378 | 63983.6272 | 48823.9017 | 35.5258 | 5.0109 | 12.2926 | 1.4195 | 54.2488 | 71.0929 | 37.1066 | 5.2966 | 14.2847 | 1.5782 | 58.2661 | 74.7002
C6 | 2 | b | YB | BEAL | 11.9 | 900 | 11.9 | 1085.9018 | 60387.1251 | 32264.3432 | 4539.5971 | 8311.6541 | 1383.4368 | 64246.2762 | 46499.0312 | 35.8493 | 5.044 | 9.2352 | 1.5372 | 51.6656 | 71.3848 | 37.4445 | 5.3317 | 10.7318 | 1.709 | 55.2169 | 75.0068 |  | C6 | 2 | b | YB | BEAL | 11.9 | 900 | 11.9 | 1190.2438 | 66189.5946 | 33241.4743 | 4673.8596 | 11600.9544 | 1320.3405 | 66657.0227 | 50836.6287 | 36.935 | 5.1932 | 12.8899 | 1.467 | 56.4851 | 74.0634 | 38.5785 | 5.4893 | 14.9788 | 1.631 | 60.6777 | 77.8213
C6 | 2 | f | YB | BEAL | 12.1 | 900 | 12.1 | 1095.9375 | 63011.0078 | 33526.8695 | 4702.5643 | 8721.6745 | 1428.7037 | 66896.0326 | 48379.812 | 37.2521 | 5.2251 | 9.6907 | 1.5874 | 53.7553 | 74.3289 | 38.9097 | 5.5231 | 11.2612 | 1.7649 | 57.4588 | 78.1004 |  | C6 | 2 | f | YB | BEAL | 12.1 | 900 | 12.1 | 1200.7504 | 69037.2291 | 34537.6214 | 4841.0146 | 12155.075 | 1363.828 | 69394.7586 | 52897.5391 | 38.3751 | 5.3789 | 13.5056 | 1.5154 | 58.775 | 77.1053 | 40.0827 | 5.6857 | 15.6943 | 1.6847 | 63.1474 | 81.0176
C6 | 2 | i | YB | BEAL | 12.2 | 900 | 12.2 | 1100.9198 | 64348.0271 | 34168.3539 | 4785.1747 | 8931.3223 | 1451.6059 | 68244.3721 | 49336.4568 | 37.9648 | 5.3169 | 9.9237 | 1.6129 | 54.8183 | 75.8271 | 39.6542 | 5.6201 | 11.5319 | 1.7932 | 58.5993 | 79.6746 |  | C6 | 2 | i | YB | BEAL | 12.2 | 900 | 12.2 | 1205.9729 | 70488.308 | 35196.2028 | 4925.7507 | 12438.395 | 1385.8283 | 70787.8939 | 53946.1769 | 39.1069 | 5.4731 | 13.8204 | 1.5398 | 59.9402 | 78.6532 | 40.847 | 5.7852 | 16.0601 | 1.7119 | 64.4042 | 82.6441
C6 | 2 | a | YB | BEAL | 12.3 | 900 | 12.3 | 1105.8787 | 65701.8507 | 34816.6727 | 4868.5372 | 9144.083 | 1474.6871 | 69608.4191 | 50303.98 | 38.6852 | 5.4095 | 10.1601 | 1.6385 | 55.8933 | 77.3427 | 40.4066 | 5.718 | 11.8066 | 1.8217 | 59.7528 | 81.2671 |  | C6 | 2 | a | YB | BEAL | 12.3 | 900 | 12.3 | 1211.1752 | 71957.6669 | 35861.8121 | 5011.2601 | 12725.925 | 1407.9995 | 72197.2813 | 55006.9968 | 39.8465 | 5.5681 | 14.1399 | 1.5644 | 61.1189 | 80.2192 | 41.6195 | 5.8856 | 16.4313 | 1.7393 | 65.6758 | 84.2895
C6 | 2 | i | YB | BEAL | 12.3 | 900 | 12.3 | 1105.8787 | 65701.8507 | 34816.6727 | 4868.5372 | 9144.083 | 1474.6871 | 69608.4191 | 50303.98 | 38.6852 | 5.4095 | 10.1601 | 1.6385 | 55.8933 | 77.3427 | 40.4066 | 5.718 | 11.8066 | 1.8217 | 59.7528 | 81.2671 |  | C6 | 2 | i | YB | BEAL | 12.3 | 900 | 12.3 | 1211.1752 | 71957.6669 | 35861.8121 | 5011.2601 | 12725.925 | 1407.9995 | 72197.2813 | 55006.9968 | 39.8465 | 5.5681 | 14.1399 | 1.5644 | 61.1189 | 80.2192 | 41.6195 | 5.8856 | 16.4313 | 1.7393 | 65.6758 | 84.2895
C6 | 2 | i | YB | BEAL | 12.3 | 900 | 12.3 | 1105.8787 | 65701.8507 | 34816.6727 | 4868.5372 | 9144.083 | 1474.6871 | 69608.4191 | 50303.98 | 38.6852 | 5.4095 | 10.1601 | 1.6385 | 55.8933 | 77.3427 | 40.4066 | 5.718 | 11.8066 | 1.8217 | 59.7528 | 81.2671 |  | C6 | 2 | i | YB | BEAL | 12.3 | 900 | 12.3 | 1211.1752 | 71957.6669 | 35861.8121 | 5011.2601 | 12725.925 | 1407.9995 | 72197.2813 | 55006.9968 | 39.8465 | 5.5681 | 14.1399 | 1.5644 | 61.1189 | 80.2192 | 41.6195 | 5.8856 | 16.4313 | 1.7393 | 65.6758 | 84.2895
C6 | 2 | i | YB | BEAL | 12.9 | 900 | 12.9 | 1135.1538 | 74181.2268 | 38850.9441 | 5384.5285 | 10486.8861 | 1616.9365 | 78125.323 | 56339.2952 | 43.1677 | 5.9828 | 11.6521 | 1.7966 | 62.5992 | 86.8059 | 45.0886 | 6.324 | 13.5404 | 1.9974 | 66.9503 | 91.2105 |  | C6 | 2 | i | YB | BEAL | 12.9 | 900 | 12.9 | 1241.9781 | 81162.0972 | 40003.9969 | 5540.5935 | 14541.0542 | 1544.6126 | 80997.9729 | 61630.2572 | 44.4489 | 6.1562 | 16.1567 | 1.7162 | 68.4781 | 89.9977 | 46.4267 | 6.5073 | 18.775 | 1.9081 | 73.6171 | 94.5642
C6 | 2 | d | YB | BEAL | 13 | 900 | 13 | 1139.9554 | 75654.4446 | 39547.5196 | 5473.1675 | 10721.8686 | 1641.2717 | 79600.6986 | 57383.8275 | 43.9417 | 6.0813 | 11.9132 | 1.8236 | 63.7598 | 88.4452 | 45.897 | 6.4281 | 13.8438 | 2.0275 | 68.1963 | 92.9329 |  | C6 | 2 | d | YB | BEAL | 13 | 900 | 13 | 1247.0456 | 82761.608 | 40719.2709 | 5631.5348 | 14858.8232 | 1567.9783 | 82522.6557 | 62777.6072 | 45.2436 | 6.2573 | 16.5098 | 1.7422 | 69.7529 | 91.6918 | 47.2568 | 6.6141 | 19.1853 | 1.9369 | 74.9932 | 96.3443
C6 | 2 | a | YB | BEAL | 13.1 | 900 | 13.1 | 1144.7354 | 77144.9662 | 40251.0472 | 5562.5622 | 10960.0859 | 1665.7861 | 81092.1715 | 58439.4814 | 44.7234 | 6.1806 | 12.1779 | 1.8509 | 64.9328 | 90.1024 | 46.7135 | 6.5331 | 14.1513 | 2.0578 | 69.4557 | 94.6742 |  | C6 | 2 | a | YB | BEAL | 13.1 | 900 | 13.1 | 1252.0946 | 84380.0214 | 41441.7058 | 5723.2547 | 15181.0214 | 1591.5144 | 84064.0248 | 63937.4963 | 46.0463 | 6.3592 | 16.8678 | 1.7683 | 71.0417 | 93.4045 | 48.0953 | 6.7218 | 19.6013 | 1.966 | 76.3844 | 98.1438
C6 | 2 | h | YB | BEAL | 13.2 | 900 | 13.2 | 1149.4941 | 78652.8524 | 40961.541 | 5652.7129 | 11201.5526 | 1690.4797 | 82599.7891 | 59506.2863 | 45.5128 | 6.2808 | 12.4462 | 1.8783 | 66.1181 | 91.7775 | 47.538 | 6.639 | 14.4631 | 2.0883 | 70.7284 | 96.4343 |  | C6 | 2 | h | YB | BEAL | 13.2 | 900 | 13.2 | 1257.1255 | 86017.414 | 42171.3178 | 5815.7539 | 15507.6761 | 1615.2208 | 85622.1332 | 65109.9685 | 46.857 | 6.4619 | 17.2308 | 1.7947 | 72.3444 | 95.1357 | 48.942 | 6.8305 | 20.0231 | 1.9953 | 77.7909 | 99.9629
C6 | 2 | e | YB | BEAL | 13.3 | 900 | 13.3 | 1154.2315 | 80178.1637 | 41679.0154 | 5743.6202 | 11446.2833 | 1715.3525 | 84123.5988 | 60584.2713 | 46.31 | 6.3818 | 12.7181 | 1.9059 | 67.3159 | 93.4707 | 48.3707 | 6.7458 | 14.7791 | 2.119 | 72.0145 | 98.2134 |  | C6 | 2 | e | YB | BEAL | 13.3 | 900 | 13.3 | 1262.1384 | 87673.8621 | 42908.1229 | 5909.033 | 15838.8144 | 1639.0973 | 87197.034 | 66295.0676 | 47.6757 | 6.5656 | 17.5987 | 1.8212 | 73.6612 | 96.8856 | 49.7971 | 6.94 | 20.4506 | 2.0248 | 79.2126 | 101.8016
C6 | 2 | e | YB | BEAL | 13.4 | 900 | 13.4 | 1158.9481 | 81720.9602 | 42403.4843 | 5835.2843 | 11694.2925 | 1740.4044 | 85663.6475 | 61673.4655 | 47.115 | 6.4836 | 12.9937 | 1.9338 | 68.5261 | 95.1818 | 49.2115 | 6.8534 | 15.0993 | 2.1499 | 73.3141 | 100.0114 |  | C6 | 2 | e | YB | BEAL | 13.4 | 900 | 13.4 | 1267.1335 | 89349.4416 | 43652.1373 | 6003.0927 | 16174.4635 | 1663.144 | 88788.7799 | 67492.8374 | 48.5024 | 6.6701 | 17.9716 | 1.8479 | 74.992 | 98.6542 | 50.6606 | 7.0505 | 20.884 | 2.0545 | 80.6496 | 103.6599
C6 | 2 | h | YB | BEAL | 13.4 | 900 | 13.4 | 1158.9481 | 81720.9602 | 42403.4843 | 5835.2843 | 11694.2925 | 1740.4044 | 85663.6475 | 61673.4655 | 47.115 | 6.4836 | 12.9937 | 1.9338 | 68.5261 | 95.1818 | 49.2115 | 6.8534 | 15.0993 | 2.1499 | 73.3141 | 100.0114 |  | C6 | 2 | h | YB | BEAL | 13.4 | 900 | 13.4 | 1267.1335 | 89349.4416 | 43652.1373 | 6003.0927 | 16174.4635 | 1663.144 | 88788.7799 | 67492.8374 | 48.5024 | 6.6701 | 17.9716 | 1.8479 | 74.992 | 98.6542 | 50.6606 | 7.0505 | 20.884 | 2.0545 | 80.6496 | 103.6599
C6 | 2 | i | YB | BEAL | 13.6 | 900 | 13.6 | 1168.3191 | 84859.2479 | 43873.4619 | 6020.8852 | 12200.2035 | 1791.0458 | 88792.6488 | 63885.5964 | 48.7483 | 6.6899 | 13.5558 | 1.9901 | 70.984 | 98.6585 | 50.9175 | 7.0714 | 15.7525 | 2.2125 | 75.9539 | 103.6644 |  | C6 | 2 | i | YB | BEAL | 13.6 | 900 | 13.6 | 1277.0711 | 92758.2975 | 45161.8574 | 6193.5562 | 16859.4023 | 1711.7475 | 92023.0162 | 69926.5633 | 50.1798 | 6.8817 | 18.7327 | 1.9019 | 77.6962 | 102.2478 | 52.4127 | 7.2742 | 21.7684 | 2.1145 | 83.5698 | 107.4359
C6 | 2 | a | YB | BEAL | 13.9 | 900 | 13.9 | 1182.2235 | 89699.3033 | 46131.235 | 6304.9742 | 12984.0137 | 1868.3519 | 93609.1046 | 67288.5748 | 51.2569 | 7.0055 | 14.4267 | 2.0759 | 74.7651 | 104.0101 | 53.5377 | 7.4051 | 16.7646 | 2.308 | 80.0153 | 109.2876 |  | C6 | 2 | a | YB | BEAL | 13.9 | 900 | 13.9 | 1291.8489 | 98016.9513 | 47480.9026 | 6485.1213 | 17921.3175 | 1785.9269 | 97002.012 | 73673.2683 | 52.7566 | 7.2057 | 19.9126 | 1.9844 | 81.8592 | 107.78 | 55.1041 | 7.6166 | 23.1395 | 2.2062 | 88.0664 | 113.2488
C6 | 2 | a | YB | BEAL | 14 | 900 | 14 | 1186.8185 | 91348.256 | 46897.9626 | 6401.1889 | 13251.9913 | 1894.4791 | 95247.561 | 68445.6218 | 52.1088 | 7.1124 | 14.7244 | 2.105 | 76.0507 | 105.8306 | 54.4275 | 7.5181 | 17.1106 | 2.3403 | 81.3965 | 111.2005 |  | C6 | 2 | a | YB | BEAL | 14 | 900 | 14 | 1296.7412 | 99808.9002 | 48268.5043 | 6583.8774 | 18284.5988 | 1810.9929 | 98695.9215 | 74947.9735 | 53.6317 | 7.3154 | 20.3162 | 2.0122 | 83.2755 | 109.6621 | 56.0181 | 7.7326 | 23.6085 | 2.2371 | 89.5964 | 115.2264
C6 | 2 | e | YB | BEAL | 14.1 | 900 | 14.1 | 1191.3939 | 93015.1059 | 47671.781 | 6498.1635 | 13523.3455 | 1920.7855 | 96902.5787 | 69614.0754 | 52.9686 | 7.2202 | 15.0259 | 2.1342 | 77.349 | 107.6695 | 55.3256 | 7.6319 | 17.461 | 2.3728 | 82.7913 | 113.1327 |  | C6 | 2 | e | YB | BEAL | 14.1 | 900 | 14.1 | 1301.6171 | 101620.5051 | 49063.4252 | 6683.4185 | 18652.5798 | 1836.2285 | 100407.0383 | 76235.6519 | 54.5149 | 7.426 | 20.7251 | 2.0403 | 84.7063 | 111.5634 | 56.9407 | 7.8495 | 24.0837 | 2.2683 | 91.1422 | 117.2241
C6 | 2 | i | YB | BEAL | 14.1 | 900 | 14.1 | 1191.3939 | 93015.1059 | 47671.781 | 6498.1635 | 13523.3455 | 1920.7855 | 96902.5787 | 69614.0754 | 52.9686 | 7.2202 | 15.0259 | 2.1342 | 77.349 | 107.6695 | 55.3256 | 7.6319 | 17.461 | 2.3728 | 82.7913 | 113.1327 |  | C6 | 2 | i | YB | BEAL | 14.1 | 900 | 14.1 | 1301.6171 | 101620.5051 | 49063.4252 | 6683.4185 | 18652.5798 | 1836.2285 | 100407.0383 | 76235.6519 | 54.5149 | 7.426 | 20.7251 | 2.0403 | 84.7063 | 111.5634 | 56.9407 | 7.8495 | 24.0837 | 2.2683 | 91.1422 | 117.2241
C6 | 2 | g | YB | BEAL | 14.3 | 900 | 14.3 | 1200.4867 | 96402.7277 | 49240.7442 | 6694.3938 | 14076.2384 | 1973.936 | 100262.4785 | 71985.3124 | 54.7119 | 7.4382 | 15.6403 | 2.1933 | 79.9837 | 111.4028 | 57.1465 | 7.8624 | 18.1748 | 2.4384 | 85.6221 | 117.0553 |  | C6 | 2 | g | YB | BEAL | 14.3 | 900 | 14.3 | 1311.32 | 105302.978 | 50675.2857 | 6884.8577 | 19402.7477 | 1887.2084 | 103881.0978 | 78850.0995 | 56.3059 | 7.6498 | 21.5586 | 2.0969 | 87.6112 | 115.4234 | 58.8113 | 8.0861 | 25.0523 | 2.3313 | 94.281 | 121.28
C6 | 2 | a | YB | BEAL | 14.4 | 900 | 14.4 | 1205.0045 | 98123.6141 | 50035.9156 | 6793.6504 | 14357.804 | 2000.7801 | 101967.4501 | 73188.1501 | 55.5955 | 7.5485 | 15.9531 | 2.2231 | 81.3202 | 113.2972 | 58.0693 | 7.979 | 18.5384 | 2.4716 | 87.0583 | 119.0459 |  | C6 | 2 | a | YB | BEAL | 14.4 | 900 | 14.4 | 1316.1474 | 107173.9931 | 51492.256 | 6986.7571 | 19784.9882 | 1912.9525 | 105644.1415 | 80176.9538 | 57.2136 | 7.7631 | 21.9833 | 2.1255 | 89.0855 | 117.3824 | 59.7595 | 8.2058 | 25.5458 | 2.3631 | 95.8741 | 123.3384
C6 | 2 | b | YB | BEAL | 14.8 | 900 | 14.8 | 1222.8887 | 105188.9847 | 53288.1734 | 7198.2954 | 15518.5052 | 2109.9493 | 108955.1837 | 78114.9233 | 59.2091 | 7.9981 | 17.2428 | 2.3444 | 86.7944 | 121.0613 | 61.8437 | 8.4542 | 20.037 | 2.6064 | 92.9414 | 127.204 |  | C6 | 2 | b | YB | BEAL | 14.8 | 900 | 14.8 | 1335.3005 | 114858.2828 | 54834.0895 | 7402.2334 | 21362.2834 | 2017.6222 | 112870.9142 | 85616.2286 | 60.9268 | 8.2247 | 23.7359 | 2.2418 | 95.1291 | 125.4121 | 63.6378 | 8.6938 | 27.5824 | 2.4924 | 102.4063 | 131.7756
C6 | 2 | g | YB | BEAL | 14.8 | 900 | 14.8 | 1222.8887 | 105188.9847 | 53288.1734 | 7198.2954 | 15518.5052 | 2109.9493 | 108955.1837 | 78114.9233 | 59.2091 | 7.9981 | 17.2428 | 2.3444 | 86.7944 | 121.0613 | 61.8437 | 8.4542 | 20.037 | 2.6064 | 92.9414 | 127.204 |  | C6 | 2 | g | YB | BEAL | 14.8 | 900 | 14.8 | 1335.3005 | 114858.2828 | 54834.0895 | 7402.2334 | 21362.2834 | 2017.6222 | 112870.9142 | 85616.2286 | 60.9268 | 8.2247 | 23.7359 | 2.2418 | 95.1291 | 125.4121 | 63.6378 | 8.6938 | 27.5824 | 2.4924 | 102.4063 | 131.7756
C6 | 2 | e | YB | BEAL | 15.1 | 900 | 15.1 | 1236.1106 | 110680.497 | 55802.8816 | 7509.7895 | 16425.558 | 2193.7087 | 114373.4515 | 81931.9378 | 62.0032 | 8.3442 | 18.2506 | 2.4375 | 91.0355 | 127.0816 | 64.7622 | 8.8201 | 21.2082 | 2.7099 | 97.5004 | 133.5298 |  | C6 | 2 | e | YB | BEAL | 15.1 | 900 | 15.1 | 1349.5051 | 120833.7697 | 57418.5332 | 7722.1298 | 22596.7491 | 2097.9005 | 118475.7121 | 89835.3126 | 63.7984 | 8.5801 | 25.1075 | 2.331 | 99.817 | 131.6397 | 66.6372 | 9.0695 | 29.1763 | 2.5916 | 107.4745 | 138.3191
C6 | 2 | b | YB | BEAL | 15.3 | 900 | 15.3 | 1244.8365 | 114433.9948 | 57515.5055 | 7721.2723 | 17047.8468 | 2250.445 | 118070.789 | 84535.0696 | 63.9061 | 8.5792 | 18.9421 | 2.5005 | 93.9279 | 131.1898 | 66.7498 | 9.0685 | 22.0117 | 2.78 | 100.6099 | 137.8464 |  | C6 | 2 | b | YB | BEAL | 15.3 | 900 | 15.3 | 1358.9009 | 124919.5867 | 59178.8926 | 7939.3499 | 23444.645 | 2152.264 | 122300.9429 | 92715.1515 | 65.7543 | 8.8215 | 26.0496 | 2.3914 | 103.0168 | 135.8899 | 68.6802 | 9.3246 | 30.271 | 2.6587 | 110.9346 | 142.785
C6 | 2 | c | YB | BEAL | 16.2 | 900 | 16.2 | 1283.262 | 132252.9176 | 65583.108 | 8710.8494 | 20025.1536 | 2514.6359 | 135561.7025 | 96833.747 | 72.8701 | 9.6787 | 22.2502 | 2.794 | 107.5931 | 150.6241 | 76.1126 | 10.2307 | 25.8559 | 3.1064 | 115.3056 | 158.2668 |  | C6 | 2 | c | YB | BEAL | 16.2 | 900 | 16.2 | 1400.4811 | 144333.5129 | 67474.0779 | 8956.1324 | 27512.9579 | 2405.249 | 140403.767 | 106348.4172 | 74.9712 | 9.9513 | 30.57 | 2.6725 | 118.1649 | 156.0042 | 78.3072 | 10.5188 | 35.5239 | 2.9712 | 127.3211 | 163.9199
C6 | 2 | e | YB | BEAL | 16.3 | 900 | 16.3 | 1287.4496 | 134327.6222 | 66516.1982 | 8824.6383 | 20374.0904 | 2544.8874 | 137592.1253 | 98259.8143 | 73.9069 | 9.8052 | 22.6379 | 2.8277 | 109.1776 | 152.8801 | 77.1955 | 10.3643 | 26.3064 | 3.1437 | 117.01 | 160.6373 |  | C6 | 2 | e | YB | BEAL | 16.3 | 900 | 16.3 | 1405.033 | 146595.8305 | 68433.7836 | 9073.0881 | 27991.0505 | 2434.2006 | 142505.972 | 107932.1228 | 76.0375 | 10.0812 | 31.1012 | 2.7047 | 119.9246 | 158.34 | 79.421 | 10.6561 | 36.1412 | 3.007 | 129.2254 | 166.3742
C6 | 2 | c | YB | BEAL | 16.5 | 900 | 16.5 | 1295.7772 | 138534.5579 | 68404.5375 | 9054.522 | 21082.9834 | 2605.9285 | 141705.6587 | 101147.9714 | 76.005 | 10.0606 | 23.4255 | 2.8955 | 112.3866 | 157.4507 | 79.3871 | 10.6343 | 27.2217 | 3.2191 | 120.4623 | 165.4398 |  | C6 | 2 | c | YB | BEAL | 16.5 | 900 | 16.5 | 1414.0973 | 151184.4269 | 70376.1739 | 9309.3937 | 28963.1839 | 2492.6083 | 146765.4144 | 111141.3598 | 78.1957 | 10.3438 | 32.1813 | 2.7696 | 123.4904 | 163.0727 | 81.6752 | 10.9337 | 37.3964 | 3.0791 | 133.0845 | 171.347
C6 | 2 | a | YB | BEAL | 17.4 | 900 | 17.4 | 1332.4957 | 158425.177 | 77270.024 | 10127.111 | 24457.1447 | 2889.4956 | 161093.9076 | 114743.7754 | 85.8556 | 11.2523 | 27.1746 | 3.2106 | 127.4931 | 178.9932 | 89.6759 | 11.8941 | 31.5784 | 3.5694 | 136.7178 | 188.0754 |  | C6 | 2 | a | YB | BEAL | 17.4 | 900 | 17.4 | 1454.2585 | 172901.9936 | 79498.7911 | 10412.3793 | 33606.0617 | 2763.7573 | 166850.0859 | 126280.9895 | 88.332 | 11.5693 | 37.3401 | 3.0708 | 140.3122 | 185.389 | 92.2625 | 12.2291 | 43.3912 | 3.4141 | 151.2969 | 194.7956
C6 | 3 | a | ASP | FAGR | 20.4 | 900 | 20.4 | 1595.3708 | 260724.503 | 130541.7207 | 9439.3158 | 54498.9479 | 4269.6251 | 293393.585 | 198749.6094 | 145.0464 | 10.4881 | 60.5544 | 4.744 | 220.8329 | 325.9929 | 150.9586 | 10.9704 | 66.2707 | 4.9796 | 233.1792 | 340.8007 |  | C6 | 3 | a | ASP | FAGR | 20.4 | 900 | 20.4 | 1601.5121 | 261728.1623 | 137978.4375 | 9311.5017 | 57403.1327 | 3902.483 | 265284.2756 | 208595.5549 | 153.3094 | 10.3461 | 63.7813 | 4.3361 | 231.7728 | 294.7603 | 159.5584 | 10.8218 | 69.8022 | 4.5514 | 244.7338 | 308.1494
C6 | 3 | c | BE | FAGR | 10.5 | 900 | 10.5 | 1088.5682 | 47129.6409 | 26259.1614 | 2126.3012 | 9993.3972 | 1464.0403 | 60165.0334 | 39842.9001 | 29.1768 | 2.3626 | 11.1038 | 1.6267 | 44.2699 | 66.85 | 30.3661 | 2.4712 | 12.152 | 1.7075 | 46.6968 | 69.8866 |  | C6 | 3 | c | BE | FAGR | 10.5 | 900 | 10.5 | 1092.9246 | 47318.2514 | 27815.941 | 2096.3798 | 10547.5546 | 1333.4016 | 54184.6569 | 41793.2771 | 30.9066 | 2.3293 | 11.7195 | 1.4816 | 46.437 | 60.2052 | 32.1664 | 2.4364 | 12.8258 | 1.5551 | 48.9837 | 62.9399
C6 | 3 | b | BE | FAGR | 10.6 | 900 | 10.6 | 1094.5335 | 48294.8332 | 26870.847 | 2171.9419 | 10239.6156 | 1486.239 | 61525.3956 | 40768.6435 | 29.8565 | 2.4133 | 11.3774 | 1.6514 | 45.2985 | 68.3616 | 31.0735 | 2.5242 | 12.4514 | 1.7334 | 47.7824 | 71.4668 |  | C6 | 3 | b | BE | FAGR | 10.6 | 900 | 10.6 | 1098.9007 | 48487.5321 | 28459.026 | 2141.4684 | 10805.6957 | 1353.995 | 55427.0172 | 42760.1851 | 31.6211 | 2.3794 | 12.0063 | 1.5044 | 47.5113 | 61.5856 | 32.9101 | 2.4888 | 13.1397 | 1.5791 | 50.1177 | 64.383
C6 | 3 | f | BE | FAGR | 11.1 | 900 | 11.1 | 1124.0054 | 54384.3853 | 30052.9576 | 2408.2596 | 11525.5748 | 1599.2076 | 68598.0627 | 45585.9996 | 33.3922 | 2.6758 | 12.8062 | 1.7769 | 50.6511 | 76.2201 | 34.7533 | 2.7989 | 14.0151 | 1.8651 | 53.4324 | 79.6823 |  | C6 | 3 | f | BE | FAGR | 11.1 | 900 | 11.1 | 1128.4292 | 54598.4298 | 31804.4067 | 2374.926 | 12153.8644 | 1458.7562 | 61886.2883 | 47791.9534 | 35.3382 | 2.6388 | 13.5043 | 1.6208 | 53.1022 | 68.7625 | 36.7787 | 2.7601 | 14.7791 | 1.7013 | 56.0192 | 71.886
C6 | 3 | f | BE | FAGR | 11.8 | 900 | 11.8 | 1164.3267 | 63664.7066 | 34859.3357 | 2762.0551 | 13482.7217 | 1762.8488 | 79272.272 | 52866.9612 | 38.7326 | 3.069 | 14.9808 | 1.9587 | 58.7411 | 88.0803 | 40.3114 | 3.2101 | 16.395 | 2.056 | 61.9724 | 92.0812 |  | C6 | 3 | f | BE | FAGR | 11.8 | 900 | 11.8 | 1168.8364 | 63911.2952 | 36857.7724 | 2724.4266 | 14205.7384 | 1610.3713 | 71632.9784 | 55398.3087 | 40.9531 | 3.0271 | 15.7842 | 1.7893 | 61.5537 | 79.5922 | 42.6224 | 3.1663 | 17.2742 | 1.8781 | 64.941 | 83.2076
C6 | 3 | f | BE | FAGR | 11.8 | 900 | 11.8 | 1164.3267 | 63664.7066 | 34859.3357 | 2762.0551 | 13482.7217 | 1762.8488 | 79272.272 | 52866.9612 | 38.7326 | 3.069 | 14.9808 | 1.9587 | 58.7411 | 88.0803 | 40.3114 | 3.2101 | 16.395 | 2.056 | 61.9724 | 92.0812 |  | C6 | 3 | f | BE | FAGR | 11.8 | 900 | 11.8 | 1168.8364 | 63911.2952 | 36857.7724 | 2724.4266 | 14205.7384 | 1610.3713 | 71632.9784 | 55398.3087 | 40.9531 | 3.0271 | 15.7842 | 1.7893 | 61.5537 | 79.5922 | 42.6224 | 3.1663 | 17.2742 | 1.8781 | 64.941 | 83.2076
C6 | 3 | a | BE | FAGR | 12 | 900 | 12 | 1175.6571 | 66481.8444 | 36309.0393 | 2868.1096 | 14076.2255 | 1810.7689 | 82490.7932 | 55064.1434 | 40.3434 | 3.1868 | 15.6403 | 2.012 | 61.1824 | 91.6564 | 41.9878 | 3.3333 | 17.1167 | 2.1119 | 64.5497 | 95.8198 |  | C6 | 3 | a | BE | FAGR | 12 | 900 | 12 | 1180.1928 | 66738.3321 | 38382.1889 | 2829.1886 | 14828.0295 | 1654.7339 | 74570.983 | 57694.1408 | 42.6469 | 3.1435 | 16.4756 | 1.8386 | 64.1046 | 82.8566 | 44.3852 | 3.2881 | 18.0309 | 1.9299 | 67.634 | 86.6203
C6 | 3 | e | BE | FAGR | 12.1 | 900 | 12.1 | 1181.292 | 67918.4672 | 37046.7664 | 2921.9714 | 14378.7811 | 1834.9221 | 84128.5574 | 56182.441 | 41.1631 | 3.2466 | 15.9764 | 2.0388 | 62.4249 | 93.4762 | 42.8409 | 3.3959 | 17.4846 | 2.14 | 65.8615 | 97.7222 |  | C6 | 3 | e | BE | FAGR | 12.1 | 900 | 12.1 | 1185.8409 | 68180.0083 | 39157.9875 | 2882.3927 | 15145.2763 | 1677.0873 | 76065.8095 | 58862.7438 | 43.5089 | 3.2027 | 16.8281 | 1.8634 | 65.403 | 84.5176 | 45.2823 | 3.3499 | 18.4167 | 1.9559 | 69.0049 | 88.3567
C6 | 3 | f | BE | FAGR | 12.6 | 900 | 12.6 | 1209.1714 | 75385.6795 | 40865.1928 | 3199.6718 | 15950.2544 | 1957.6108 | 92605.4156 | 61972.7298 | 45.4058 | 3.5552 | 17.7225 | 2.1751 | 68.8586 | 102.8949 | 47.2566 | 3.7187 | 19.3955 | 2.2831 | 72.6538 | 107.5688 |  | C6 | 3 | f | BE | FAGR | 12.6 | 900 | 12.6 | 1213.7889 | 75673.5574 | 43174.1201 | 3156.6896 | 16793.2682 | 1790.5611 | 83800.4201 | 64914.6389 | 47.9712 | 3.5074 | 18.6592 | 1.9895 | 72.1274 | 93.1116 | 49.9266 | 3.6687 | 20.4206 | 2.0883 | 76.1042 | 97.3411
C6 | 3 | f | BE | FAGR | 13.6 | 900 | 13.6 | 1263.542 | 91775.6334 | 49161.0972 | 3797.4954 | 19393.1222 | 2212.5192 | 111028.9544 | 74564.2341 | 54.6234 | 4.2194 | 21.5479 | 2.4584 | 82.8491 | 123.3655 | 56.85 | 4.4134 | 23.582 | 2.5804 | 87.4258 | 128.9692 |  | C6 | 3 | f | BE | FAGR | 13.6 | 900 | 13.6 | 1268.3086 | 92121.8469 | 51904.1842 | 3747.0963 | 20405.3666 | 2025.9049 | 100593.9017 | 78082.552 | 57.6713 | 4.1634 | 22.6726 | 2.251 | 86.7584 | 111.771 | 60.0221 | 4.3549 | 24.8129 | 2.3628 | 91.5526 | 116.8481
C6 | 3 | c | BE | FAGR | 14.7 | 900 | 14.7 | 1321.4002 | 112131.8325 | 59325.8234 | 4521.551 | 23657.8114 | 2507.401 | 133631.1034 | 90012.5868 | 65.9176 | 5.0239 | 26.2865 | 2.786 | 100.014 | 148.479 | 68.6045 | 5.2549 | 28.7679 | 2.9243 | 105.5516 | 155.2235 |  | C6 | 3 | c | BE | FAGR | 14.7 | 900 | 14.7 | 1326.3485 | 112551.7412 | 62611.2377 | 4461.9779 | 24883.4039 | 2297.3936 | 121159.1277 | 94254.0131 | 69.568 | 4.9578 | 27.6482 | 2.5527 | 104.7267 | 134.6213 | 72.4037 | 5.1857 | 30.2582 | 2.6794 | 110.527 | 140.7363
C6 | 3 | c | BE | FAGR | 15 | 900 | 15 | 1336.8531 | 118120.72 | 62290.891 | 4731.2831 | 24910.2824 | 2590.4253 | 140232.0468 | 94522.8818 | 69.2121 | 5.257 | 27.6781 | 2.8783 | 105.0254 | 155.8134 | 72.0333 | 5.4987 | 30.2909 | 3.0212 | 110.844 | 162.891 |  | C6 | 3 | c | BE | FAGR | 15 | 900 | 15 | 1341.8541 | 118562.5974 | 65736.8445 | 4669.0108 | 26199.3908 | 2373.6788 | 127156.8776 | 98978.9248 | 73.0409 | 5.1878 | 29.1104 | 2.6374 | 109.9766 | 141.2854 | 76.0182 | 5.4263 | 31.8585 | 2.7684 | 116.0713 | 147.7031
C6 | 3 | c | BE | FAGR | 15.5 | 900 | 15.5 | 1362.3154 | 128528.9477 | 67419.2036 | 5092.6465 | 27084.7208 | 2731.2546 | 151658.3561 | 102327.8255 | 74.9102 | 5.6585 | 30.0941 | 3.0347 | 113.6976 | 168.5093 | 77.9636 | 5.9187 | 32.935 | 3.1854 | 120.0027 | 176.1636 |  | C6 | 3 | c | BE | FAGR | 15.5 | 900 | 15.5 | 1367.4071 | 129009.3265 | 71145.3997 | 5025.678 | 28485.0594 | 2502.922 | 137529.9513 | 107159.0592 | 79.0504 | 5.5841 | 31.6501 | 2.781 | 119.0656 | 152.8111 | 82.2726 | 5.8408 | 34.6378 | 2.9191 | 125.6704 | 159.7523
C6 | 3 | f | HEM | TSCA | 17.5 | 900 | 17.5 | 1142.0332 | 137345.5887 | 51552.8778 | 6451.3259 | 14136.415 | 716.118 | 97238.9841 | 72856.7367 | 57.281 | 7.1681 | 15.7071 | 0.79569 | 80.9519 | 108.0433 | 59.5186 | 7.3609 | 17.4184 | 0.8548 | 85.1527 | 113.9543 |  | C6 | 3 | f | HEM | TSCA | 17.5 | 900 | 17.5 | 1088.2849 | 130881.5922 | 46818.6787 | 6847.4402 | 11811.285 | 801.283 | 106819.8737 | 66278.687 | 52.0208 | 7.6083 | 13.1237 | 0.89031 | 73.643 | 118.6887 | 54.0529 | 7.8129 | 14.5535 | 0.95646 | 77.3757 | 125.1822
C6 | 3 | c | HEM | TSCA | 22.1 | 900 | 22.1 | 1367.6861 | 262319.6746 | 88211.8061 | 10185.359 | 26307.6772 | 1031.036 | 159518.5018 | 125735.8784 | 98.0131 | 11.3171 | 29.2308 | 1.1456 | 139.7065 | 177.2428 | 101.8419 | 11.6214 | 32.4154 | 1.2307 | 147.1095 | 186.9397 |  | C6 | 3 | c | HEM | TSCA | 22.1 | 900 | 22.1 | 1293.6768 | 248124.8316 | 78931.4186 | 10910.4187 | 21380.6386 | 1173.7925 | 177790.4108 | 112396.2685 | 87.7016 | 12.1227 | 23.7563 | 1.3042 | 124.8847 | 197.5449 | 91.1275 | 12.4487 | 26.3445 | 1.4011 | 131.3219 | 208.3525
C6 | 3 | d | PC | PRPE | 10.2 | 900 | 10.2 | 1065.7912 | 43544.4039 | 22075.3021 | 3274.2166 | 7579.5267 | 966.4118 | 50364.97 | 33895.4571 | 24.5281 | 3.638 | 8.4217 | 1.0738 | 37.6616 | 55.9611 | 25.6195 | 3.8455 | 9.7865 | 1.1938 | 40.4453 | 58.8006 |  | C6 | 3 | d | PC | PRPE | 10.2 | 900 | 10.2 | 1097.324 | 44832.7212 | 23336.5899 | 3377.0053 | 7534.8772 | 978.411 | 45937.7177 | 35226.8834 | 25.9295 | 3.7522 | 8.3721 | 1.0871 | 39.141 | 51.0419 | 27.0833 | 3.9662 | 9.7288 | 1.2086 | 41.987 | 53.6318
C6 | 3 | e | PC | PRPE | 10.8 | 900 | 10.8 | 1099.0339 | 50340.6119 | 25197.1972 | 3695.7916 | 8893.7548 | 1080.27 | 57715.2003 | 38867.0135 | 27.9969 | 4.1064 | 9.8819 | 1.2003 | 43.1856 | 64.128 | 29.2427 | 4.3406 | 11.4834 | 1.3345 | 46.4011 | 67.3819 |  | C6 | 3 | e | PC | PRPE | 10.8 | 900 | 10.8 | 1130.9004 | 51800.2365 | 26607.7112 | 3809.4941 | 8842.3928 | 1093.417 | 52737.3581 | 40353.0151 | 29.5641 | 4.2328 | 9.8249 | 1.2149 | 44.8367 | 58.5971 | 30.8796 | 4.4742 | 11.417 | 1.3507 | 48.1216 | 61.5703
C6 | 3 | b | PC | PRPE | 11 | 900 | 11 | 1109.9097 | 52739.1235 | 26289.5394 | 3842.2657 | 9362.2248 | 1119.587 | 60297.5888 | 40613.6169 | 29.2106 | 4.2692 | 10.4025 | 1.244 | 45.1262 | 66.9973 | 30.5104 | 4.5127 | 12.0882 | 1.383 | 48.4943 | 70.3968 |  | C6 | 3 | b | PC | PRPE | 11 | 900 | 11 | 1141.8955 | 54258.9792 | 27752.123 | 3959.7539 | 9308.4811 | 1133.1302 | 55126.87 | 42153.4882 | 30.8357 | 4.3997 | 10.3428 | 1.259 | 46.8372 | 61.2521 | 32.2078 | 4.6506 | 12.0188 | 1.3998 | 50.277 | 64.36
C6 | 3 | a | PC | PRPE | 11.1 | 900 | 11.1 | 1115.3106 | 53963.6952 | 26845.4763 | 3916.6208 | 9602.2869 | 1139.5008 | 61613.9166 | 41503.8848 | 29.8283 | 4.3518 | 10.6692 | 1.2661 | 46.1154 | 68.4599 | 31.1556 | 4.6 | 12.3982 | 1.4076 | 49.5614 | 71.9336 |  | C6 | 3 | a | PC | PRPE | 11.1 | 900 | 11.1 | 1147.3576 | 55514.2721 | 28334.5446 | 4036.0305 | 9547.3244 | 1153.2447 | 56344.9495 | 43071.1441 | 31.4828 | 4.4845 | 10.6081 | 1.2814 | 47.8568 | 62.6055 | 32.8837 | 4.7402 | 12.3272 | 1.4246 | 51.3758 | 65.7821
C6 | 3 | d | PC | PRPE | 11.2 | 900 | 11.2 | 1120.6873 | 55205.2489 | 27407.9438 | 3991.7219 | 9846.2717 | 1159.5847 | 62947.0957 | 42405.5221 | 30.4533 | 4.4352 | 10.9403 | 1.2884 | 47.1172 | 69.9412 | 31.8084 | 4.6882 | 12.7132 | 1.4324 | 50.6422 | 73.49 |  | C6 | 3 | d | PC | PRPE | 11.2 | 900 | 11.2 | 1152.7965 | 56786.9566 | 28923.8008 | 4113.0724 | 9790.0713 | 1173.5311 | 57578.6562 | 44000.4756 | 32.1376 | 4.5701 | 10.8779 | 1.3039 | 48.8894 | 63.9763 | 33.5676 | 4.8307 | 12.6407 | 1.4497 | 52.4886 | 67.2225
C6 | 3 | g | PC | PRPE | 11.5 | 900 | 11.5 | 1136.6747 | 59032.5805 | 29134.6799 | 4221.5074 | 10602.0443 | 1220.8558 | 67048.4552 | 45179.0874 | 32.3719 | 4.6906 | 11.78 | 1.3565 | 50.199 | 74.4983 | 33.8123 | 4.9581 | 13.6891 | 1.5081 | 53.9676 | 78.2783 |  | C6 | 3 | g | PC | PRPE | 11.5 | 900 | 11.5 | 1168.977 | 60710.1824 | 30732.7585 | 4348.7982 | 10542.0144 | 1235.4205 | 61374.1209 | 46858.9916 | 34.1475 | 4.832 | 11.7133 | 1.3727 | 52.0655 | 68.1935 | 35.667 | 5.1076 | 13.6115 | 1.5261 | 55.9122 | 71.6536
C6 | 3 | e | PC | PRPE | 11.7 | 900 | 11.7 | 1147.2171 | 61670.4655 | 30318.7625 | 4378.438 | 11126.0235 | 1262.5516 | 69868.2573 | 47085.7755 | 33.6875 | 4.8649 | 12.3622 | 1.4028 | 52.3175 | 77.6314 | 35.1865 | 5.1424 | 14.3656 | 1.5596 | 56.2541 | 81.5704 |  | C6 | 3 | e | PC | PRPE | 11.7 | 900 | 11.7 | 1179.6533 | 63414.1264 | 31973.233 | 4509.7893 | 11063.3415 | 1277.5378 | 63983.6272 | 48823.9017 | 35.5258 | 5.0109 | 12.2926 | 1.4195 | 54.2488 | 71.0929 | 37.1066 | 5.2966 | 14.2847 | 1.5782 | 58.2661 | 74.7002
C6 | 3 | b | PC | PRPE | 11.8 | 900 | 11.8 | 1152.4544 | 63015.5367 | 30920.7247 | 4458.0269 | 11394.1367 | 1283.6537 | 71304.0392 | 48056.542 | 34.3564 | 4.9534 | 12.6602 | 1.4263 | 53.3962 | 79.2267 | 35.8851 | 5.2359 | 14.7118 | 1.5857 | 57.4185 | 83.2467 |  | C6 | 3 | b | PC | PRPE | 11.8 | 900 | 11.8 | 1184.9592 | 64792.8797 | 32603.874 | 4591.4392 | 11330.0983 | 1298.8536 | 65312.3105 | 49824.2651 | 36.2265 | 5.1016 | 12.589 | 1.4432 | 55.3603 | 72.5692 | 37.8385 | 5.3925 | 14.6291 | 1.6045 | 59.4646 | 76.2514
C6 | 3 | b | PC | PRPE | 12 | 900 | 12 | 1162.8623 | 65758.3159 | 32144.5623 | 4619.4545 | 11942.7506 | 1326.3659 | 74227.7163 | 50033.1333 | 35.7162 | 5.1327 | 13.2697 | 1.4737 | 55.5924 | 82.4752 | 37.3054 | 5.4254 | 15.4201 | 1.6385 | 59.7895 | 86.66 |  | C6 | 3 | b | PC | PRPE | 12 | 900 | 12 | 1195.5074 | 67604.3511 | 33886.051 | 4757.0511 | 11875.9374 | 1341.9987 | 68017.8201 | 51861.0382 | 37.6512 | 5.2856 | 13.1955 | 1.4911 | 57.6234 | 75.5754 | 39.3265 | 5.5871 | 15.3339 | 1.6578 | 61.9052 | 79.4101
C6 | 3 | h | PC | PRPE | 12.2 | 900 | 12.2 | 1173.1833 | 68571.7784 | 33395.0441 | 4783.8851 | 12508.0675 | 1369.7547 | 77221.3447 | 52056.7514 | 37.1056 | 5.3154 | 13.8979 | 1.5219 | 57.8408 | 85.8015 | 38.7567 | 5.6186 | 16.1501 | 1.6921 | 62.2174 | 90.1551 |  | C6 | 3 | h | PC | PRPE | 12.2 | 900 | 12.2 | 1205.9729 | 70488.308 | 35196.2028 | 4925.7507 | 12438.395 | 1385.8283 | 70787.8939 | 53946.1769 | 39.1069 | 5.4731 | 13.8204 | 1.5398 | 59.9402 | 78.6532 | 40.847 | 5.7852 | 16.0601 | 1.7119 | 64.4042 | 82.6441
C6 | 3 | f | PC | PRPE | 12.4 | 900 | 12.4 | 1183.4192 | 71456.521 | 34672.2809 | 4951.3226 | 13090.3103 | 1413.8193 | 80285.4816 | 54127.7331 | 38.5248 | 5.5015 | 14.5448 | 1.5709 | 60.1419 | 89.2061 | 40.239 | 5.8152 | 16.9018 | 1.7465 | 64.7026 | 93.7324 |  | C6 | 3 | f | PC | PRPE | 12.4 | 900 | 12.4 | 1216.3575 | 73445.3848 | 36534.4663 | 5097.5435 | 13017.6925 | 1430.3416 | 73622.9762 | 56080.0439 | 40.5939 | 5.6639 | 14.4641 | 1.5893 | 62.3112 | 81.8033 | 42.4002 | 5.987 | 16.8081 | 1.7669 | 66.9621 | 85.954
C6 | 3 | g | PC | PRPE | 12.5 | 900 | 12.5 | 1188.5059 | 72925.8073 | 35320.9664 | 5036.1702 | 13387.8485 | 1436.1048 | 81844.1641 | 55181.0898 | 39.2455 | 5.5957 | 14.8754 | 1.5957 | 61.3123 | 90.938 | 40.9918 | 5.9149 | 17.286 | 1.774 | 65.9667 | 95.5522 |  | C6 | 3 | g | PC | PRPE | 12.5 | 900 | 12.5 | 1221.5202 | 74951.5402 | 37214.1822 | 5184.6015 | 13313.725 | 1452.8546 | 75065.0333 | 57165.3632 | 41.3491 | 5.7607 | 14.793 | 1.6143 | 63.5171 | 83.4056 | 43.189 | 6.0892 | 17.1903 | 1.7947 | 68.2632 | 87.6376
C6 | 3 | h | PC | PRPE | 12.6 | 900 | 12.6 | 1193.572 | 74413.135 | 35976.3812 | 5121.7709 | 13689.7015 | 1458.559 | 83420.6813 | 56246.4126 | 39.9738 | 5.6909 | 15.2108 | 1.6206 | 62.496 | 92.6896 | 41.7525 | 6.0154 | 17.6757 | 1.8018 | 67.2454 | 97.3927 |  | C6 | 3 | h | PC | PRPE | 12.6 | 900 | 12.6 | 1226.6633 | 76476.2113 | 37900.9766 | 5272.4348 | 13614.05 | 1475.5382 | 76523.5072 | 58262.9996 | 42.1122 | 5.8583 | 15.1267 | 1.6395 | 64.7367 | 85.0261 | 43.9861 | 6.1924 | 17.5781 | 1.8227 | 69.5792 | 89.3404
C6 | 3 | a | PC | PRPE | 12.8 | 900 | 12.8 | 1203.6436 | 77442.2066 | 37307.4524 | 5295.2336 | 14306.4627 | 1503.9729 | 86627.495 | 58413.1216 | 41.4527 | 5.8836 | 15.8961 | 1.6711 | 64.9035 | 96.2528 | 43.2973 | 6.2191 | 18.4721 | 1.8579 | 69.8463 | 101.1367 |  | C6 | 3 | a | PC | PRPE | 12.8 | 900 | 12.8 | 1236.8921 | 79581.4123 | 39295.8675 | 5450.4302 | 14227.6872 | 1521.4173 | 79489.9231 | 60495.4021 | 43.6621 | 6.056 | 15.8085 | 1.6905 | 67.2171 | 88.3221 | 45.6049 | 6.4014 | 18.3704 | 1.8794 | 72.2561 | 92.8036
C6 | 3 | e | PC | PRPE | 13.2 | 900 | 13.2 | 1223.5499 | 83720.0414 | 40050.9271 | 5651.2168 | 15592.9784 | 1596.8207 | 93258.1542 | 62891.943 | 44.501 | 6.2791 | 17.3255 | 1.7742 | 69.8799 | 103.6202 | 46.4812 | 6.6372 | 20.1332 | 1.9726 | 75.2242 | 108.8779 |  | C6 | 3 | e | PC | PRPE | 13.2 | 900 | 13.2 | 1257.1255 | 86017.414 | 42171.3178 | 5815.7539 | 15507.6761 | 1615.2208 | 85622.1332 | 65109.9685 | 46.857 | 6.4619 | 17.2308 | 1.7947 | 72.3444 | 95.1357 | 48.942 | 6.8305 | 20.0231 | 1.9953 | 77.7909 | 99.9629
C6 | 3 | g | PC | PRPE | 13.2 | 900 | 13.2 | 1223.5499 | 83720.0414 | 40050.9271 | 5651.2168 | 15592.9784 | 1596.8207 | 93258.1542 | 62891.943 | 44.501 | 6.2791 | 17.3255 | 1.7742 | 69.8799 | 103.6202 | 46.4812 | 6.6372 | 20.1332 | 1.9726 | 75.2242 | 108.8779 |  | C6 | 3 | g | PC | PRPE | 13.2 | 900 | 13.2 | 1257.1255 | 86017.414 | 42171.3178 | 5815.7539 | 15507.6761 | 1615.2208 | 85622.1332 | 65109.9685 | 46.857 | 6.4619 | 17.2308 | 1.7947 | 72.3444 | 95.1357 | 48.942 | 6.8305 | 20.0231 | 1.9953 | 77.7909 | 99.9629
C6 | 3 | i | PC | PRPE | 13.3 | 900 | 13.3 | 1228.4784 | 85335.688 | 40753.8153 | 5742.1022 | 15925.8082 | 1620.4529 | 94961.4307 | 64042.1786 | 45.282 | 6.3801 | 17.6953 | 1.8005 | 71.158 | 105.5127 | 47.2969 | 6.744 | 20.5629 | 2.0018 | 76.6056 | 110.8664 |  | C6 | 3 | i | PC | PRPE | 13.3 | 900 | 13.3 | 1262.1384 | 87673.8621 | 42908.1229 | 5909.033 | 15838.8144 | 1639.0973 | 87197.034 | 66295.0676 | 47.6757 | 6.5656 | 17.5987 | 1.8212 | 73.6612 | 96.8856 | 49.7971 | 6.94 | 20.4506 | 2.0248 | 79.2126 | 101.8016
C6 | 3 | a | PC | PRPE | 14.5 | 900 | 14.5 | 1286.2066 | 106195.6268 | 49725.0037 | 6891.8716 | 20281.3071 | 1917.1122 | 116853.4965 | 78815.2946 | 55.25 | 7.6576 | 22.5348 | 2.1301 | 87.5725 | 129.8372 | 57.7085 | 8.0944 | 26.1866 | 2.3682 | 94.3577 | 136.4252 |  | C6 | 3 | a | PC | PRPE | 14.5 | 900 | 14.5 | 1320.959 | 109064.9583 | 52316.6064 | 7089.4437 | 20172.0354 | 1938.8661 | 107424.5951 | 81516.9516 | 58.1296 | 7.8772 | 22.4134 | 2.1543 | 90.5744 | 119.3607 | 60.7162 | 8.3264 | 26.0455 | 2.3951 | 97.4832 | 125.417
C6 | 3 | b | PC | PRPE | 14.5 | 900 | 14.5 | 1286.2066 | 106195.6268 | 49725.0037 | 6891.8716 | 20281.3071 | 1917.1122 | 116853.4965 | 78815.2946 | 55.25 | 7.6576 | 22.5348 | 2.1301 | 87.5725 | 129.8372 | 57.7085 | 8.0944 | 26.1866 | 2.3682 | 94.3577 | 136.4252 |  | C6 | 3 | b | PC | PRPE | 14.5 | 900 | 14.5 | 1320.959 | 109064.9583 | 52316.6064 | 7089.4437 | 20172.0354 | 1938.8661 | 107424.5951 | 81516.9516 | 58.1296 | 7.8772 | 22.4134 | 2.1543 | 90.5744 | 119.3607 | 60.7162 | 8.3264 | 26.0455 | 2.3951 | 97.4832 | 125.417
C6 | 3 | d | PC | PRPE | 14.5 | 900 | 14.5 | 1286.2066 | 106195.6268 | 49725.0037 | 6891.8716 | 20281.3071 | 1917.1122 | 116853.4965 | 78815.2946 | 55.25 | 7.6576 | 22.5348 | 2.1301 | 87.5725 | 129.8372 | 57.7085 | 8.0944 | 26.1866 | 2.3682 | 94.3577 | 136.4252 |  | C6 | 3 | d | PC | PRPE | 14.5 | 900 | 14.5 | 1320.959 | 109064.9583 | 52316.6064 | 7089.4437 | 20172.0354 | 1938.8661 | 107424.5951 | 81516.9516 | 58.1296 | 7.8772 | 22.4134 | 2.1543 | 90.5744 | 119.3607 | 60.7162 | 8.3264 | 26.0455 | 2.3951 | 97.4832 | 125.417
C6 | 3 | i | PC | PRPE | 14.7 | 900 | 14.7 | 1295.5869 | 109941.3578 | 51317.3483 | 7094.1439 | 21074.016 | 1968.8959 | 120767.5595 | 81454.4041 | 57.0193 | 7.8824 | 23.4156 | 2.1877 | 90.5049 | 134.1862 | 59.5565 | 8.3319 | 27.2102 | 2.4322 | 97.5307 | 140.9948 |  | C6 | 3 | i | PC | PRPE | 14.7 | 900 | 14.7 | 1330.5354 | 112907.0306 | 53987.5082 | 7297.1813 | 20960.6564 | 1991.201 | 111037.9317 | 84236.5469 | 59.9861 | 8.108 | 23.2896 | 2.2124 | 93.5962 | 123.3755 | 62.6553 | 8.5704 | 27.0638 | 2.4597 | 100.7493 | 129.6356
C6 | 3 | e | PC | PRPE | 18.1 | 900 | 18.1 | 1445.9832 | 186028.8427 | 82744.1046 | 11001.725 | 37731.4611 | 2950.7536 | 199534.2005 | 134428.0442 | 91.9379 | 12.2241 | 41.9238 | 3.2786 | 149.3645 | 221.7047 | 96.0289 | 12.9213 | 48.7178 | 3.6451 | 161.313 | 232.954 |  | C6 | 3 | e | PC | PRPE | 18.1 | 900 | 18.1 | 1484.8204 | 191025.3253 | 87030.6705 | 11315.2392 | 37529.361 | 2984.0387 | 183524.3769 | 138859.3094 | 96.7007 | 12.5725 | 41.6993 | 3.3156 | 154.2881 | 203.916 | 101.0037 | 13.2895 | 48.4568 | 3.6862 | 166.4362 | 214.2627
C6 | 3 | i | RM | ACRU | 10 | 900 | 10 | 1174.1617 | 46109.222 | 24821.9056 | 3146.1191 | 3760.1633 | 1149.3309 | 42026.5621 | 32877.519 | 27.5799 | 3.4957 | 4.178 | 1.277 | 36.5306 | 46.6962 | 28.5523 | 3.6616 | 4.693 | 1.3706 | 38.2774 | 48.1078 |  | C6 | 3 | i | RM | ACRU | 10 | 900 | 10 | 1171.3859 | 46000.2176 | 25234.8077 | 3447.4661 | 3986.5756 | 1072.5067 | 43251.3831 | 33741.356 | 28.0387 | 3.8305 | 4.4295 | 1.1917 | 37.4904 | 48.0571 | 29.0272 | 4.0123 | 4.9756 | 1.279 | 39.2941 | 49.5098
C6 | 3 | b | RM | ACRU | 10.6 | 900 | 10.6 | 1211.0417 | 53435.602 | 28534.4283 | 3601.5889 | 4477.7302 | 1284.2775 | 48425.8755 | 37898.0249 | 31.7049 | 4.0018 | 4.9753 | 1.427 | 42.1089 | 53.8065 | 32.8227 | 4.1917 | 5.5886 | 1.5316 | 44.1345 | 55.4331 |  | C6 | 3 | b | RM | ACRU | 10.6 | 900 | 10.6 | 1208.2453 | 53312.2172 | 28997.9396 | 3938.1616 | 4740.8874 | 1200.3661 | 49803.8561 | 38877.3547 | 32.2199 | 4.3757 | 5.2677 | 1.3337 | 43.1971 | 55.3376 | 33.3559 | 4.5834 | 5.917 | 1.4315 | 45.2877 | 57.0105
C6 | 3 | h | RM | ACRU | 10.8 | 900 | 10.8 | 1223.1174 | 56024.1826 | 29839.0416 | 3761.0888 | 4735.6477 | 1330.8782 | 50677.8241 | 39666.6563 | 33.1545 | 4.179 | 5.2618 | 1.4788 | 44.0741 | 56.3087 | 34.3234 | 4.3773 | 5.9105 | 1.5871 | 46.1983 | 58.0109 |  | C6 | 3 | h | RM | ACRU | 10.8 | 900 | 10.8 | 1220.3135 | 55895.7525 | 30320.2214 | 4109.9181 | 5011.8983 | 1244.5283 | 52109.3397 | 40686.5662 | 33.6891 | 4.5666 | 5.5688 | 1.3828 | 45.2073 | 57.8993 | 34.8769 | 4.7833 | 6.2552 | 1.4841 | 47.3995 | 59.6495
C6 | 3 | b | RM | ACRU | 10.9 | 900 | 10.9 | 1229.1161 | 57346.3504 | 30504.0657 | 3842.2876 | 4868.2147 | 1354.482 | 51826.3398 | 40569.0499 | 33.8934 | 4.2692 | 5.4091 | 1.505 | 45.0767 | 57.5848 | 35.0884 | 4.4718 | 6.0759 | 1.6153 | 47.2513 | 59.3256 |  | C6 | 3 | b | RM | ACRU | 10.9 | 900 | 10.9 | 1226.3083 | 57215.3489 | 30994.2342 | 4197.3447 | 5151.1762 | 1266.8981 | 53285.1029 | 41609.6532 | 34.438 | 4.6637 | 5.7235 | 1.4077 | 46.2329 | 59.2057 | 35.6522 | 4.885 | 6.4291 | 1.5108 | 48.4771 | 60.9954
C6 | 3 | e | RM | ACRU | 11 | 900 | 11 | 1235.0892 | 58687.2254 | 31177.6074 | 3924.4549 | 5003.2156 | 1378.2882 | 52989.9585 | 41483.566 | 34.6418 | 4.3605 | 5.5591 | 1.5314 | 46.0929 | 58.8777 | 35.8631 | 4.5674 | 6.2444 | 1.6437 | 48.3186 | 60.6576 |  | C6 | 3 | e | RM | ACRU | 11 | 900 | 11 | 1232.2774 | 58553.6196 | 31676.8691 | 4285.807 | 5292.9994 | 1289.4601 | 54476.2936 | 42545.1357 | 35.1965 | 4.762 | 5.8811 | 1.4327 | 47.2724 | 60.5292 | 36.4374 | 4.988 | 6.6061 | 1.5377 | 49.5692 | 62.359
C6 | 3 | h | RM | ACRU | 11 | 900 | 11 | 1235.0892 | 58687.2254 | 31177.6074 | 3924.4549 | 5003.2156 | 1378.2882 | 52989.9585 | 41483.566 | 34.6418 | 4.3605 | 5.5591 | 1.5314 | 46.0929 | 58.8777 | 35.8631 | 4.5674 | 6.2444 | 1.6437 | 48.3186 | 60.6576 |  | C6 | 3 | h | RM | ACRU | 11 | 900 | 11 | 1232.2774 | 58553.6196 | 31676.8691 | 4285.807 | 5292.9994 | 1289.4601 | 54476.2936 | 42545.1357 | 35.1965 | 4.762 | 5.8811 | 1.4327 | 47.2724 | 60.5292 | 36.4374 | 4.988 | 6.6061 | 1.5377 | 49.5692 | 62.359
C6 | 3 | f | RM | ACRU | 11.4 | 900 | 11.4 | 1258.7322 | 64239.6176 | 33957.5342 | 4262.8492 | 5567.9862 | 1475.5363 | 57796.5765 | 45263.9059 | 37.7306 | 4.7365 | 6.1867 | 1.6395 | 50.2932 | 64.2184 | 39.0608 | 4.9613 | 6.9493 | 1.7596 | 52.731 | 66.1597 |  | C6 | 3 | f | RM | ACRU | 11.4 | 900 | 11.4 | 1255.9036 | 64095.2577 | 34494.2354 | 4650.068 | 5886.2002 | 1381.6288 | 59396.5137 | 46412.1324 | 38.3269 | 5.1667 | 6.5402 | 1.5351 | 51.569 | 65.9961 | 39.6782 | 5.4119 | 7.3464 | 1.6476 | 54.0842 | 67.9912
C6 | 3 | d | RM | ACRU | 11.7 | 900 | 11.7 | 1276.2117 | 68604.7722 | 36133.3328 | 4526.9103 | 6018.1659 | 1550.5975 | 61562.8298 | 48229.0065 | 40.1481 | 5.0299 | 6.6869 | 1.7229 | 53.5878 | 68.4031 | 41.5636 | 5.2686 | 7.5111 | 1.8491 | 56.1925 | 70.4709 |  | C6 | 3 | d | RM | ACRU | 11.7 | 900 | 11.7 | 1273.3694 | 68451.9827 | 36699.2656 | 4934.2696 | 6358.9404 | 1452.7686 | 63251.5471 | 49445.2441 | 40.777 | 5.4825 | 7.0655 | 1.6142 | 54.9392 | 70.2795 | 42.2146 | 5.7427 | 7.9365 | 1.7325 | 57.6262 | 72.404
C6 | 3 | b | RM | ACRU | 11.9 | 900 | 11.9 | 1287.7488 | 71611.8613 | 37627.554 | 4707.8672 | 6331.2719 | 1601.6504 | 64151.282 | 50268.3435 | 41.8084 | 5.231 | 7.0347 | 1.7796 | 55.8537 | 71.2792 | 43.2824 | 5.4792 | 7.9019 | 1.91 | 58.5735 | 73.4339 |  | C6 | 3 | b | RM | ACRU | 11.9 | 900 | 11.9 | 1284.897 | 71453.2732 | 38213.5404 | 5129.0171 | 6687.6982 | 1501.1522 | 65900.9445 | 51531.4079 | 42.4595 | 5.6989 | 7.4308 | 1.6679 | 57.2571 | 73.2233 | 43.9565 | 5.9693 | 8.3468 | 1.7902 | 60.0627 | 75.4368
C6 | 3 | g | RM | ACRU | 12 | 900 | 12 | 1293.4835 | 73144.7667 | 38387.855 | 4799.826 | 6491.7843 | 1627.4806 | 65468.953 | 51306.9459 | 42.6532 | 5.3331 | 7.2131 | 1.8083 | 57.0077 | 72.7433 | 44.157 | 5.5862 | 8.1023 | 1.9408 | 59.7863 | 74.9423 |  | C6 | 3 | g | RM | ACRU | 12 | 900 | 12 | 1290.6268 | 72983.2244 | 38984.0417 | 5227.9826 | 6856.2244 | 1525.6307 | 67249.6268 | 52593.8794 | 43.3156 | 5.8089 | 7.618 | 1.6951 | 58.4376 | 74.7218 | 44.8427 | 6.0845 | 8.5571 | 1.8194 | 61.3037 | 76.9806
C6 | 3 | b | RM | ACRU | 12.1 | 900 | 12.1 | 1299.1959 | 74697.3629 | 39156.9865 | 4892.7739 | 6654.9646 | 1653.5133 | 66802.3245 | 52358.2383 | 43.5078 | 5.4364 | 7.3944 | 1.8372 | 58.1758 | 74.2248 | 45.0417 | 5.6944 | 8.3059 | 1.9719 | 61.0139 | 76.4686 |  | C6 | 3 | b | RM | ACRU | 12.1 | 900 | 12.1 | 1296.3342 | 74532.8293 | 39763.4905 | 5328.0124 | 7027.5459 | 1550.3003 | 68614.3736 | 53669.3492 | 44.1817 | 5.92 | 7.8084 | 1.7226 | 59.6326 | 76.2382 | 45.7393 | 6.2009 | 8.7709 | 1.8488 | 62.56 | 78.5428
C6 | 3 | h | RM | ACRU | 12.1 | 900 | 12.1 | 1299.1959 | 74697.3629 | 39156.9865 | 4892.7739 | 6654.9646 | 1653.5133 | 66802.3245 | 52358.2383 | 43.5078 | 5.4364 | 7.3944 | 1.8372 | 58.1758 | 74.2248 | 45.0417 | 5.6944 | 8.3059 | 1.9719 | 61.0139 | 76.4686 |  | C6 | 3 | h | RM | ACRU | 12.1 | 900 | 12.1 | 1296.3342 | 74532.8293 | 39763.4905 | 5328.0124 | 7027.5459 | 1550.3003 | 68614.3736 | 53669.3492 | 44.1817 | 5.92 | 7.8084 | 1.7226 | 59.6326 | 76.2382 | 45.7393 | 6.2009 | 8.7709 | 1.8488 | 62.56 | 78.5428
C6 | 3 | a | RM | ACRU | 12.4 | 900 | 12.4 | 1316.2026 | 79474.1683 | 41517.6373 | 5177.5706 | 7160.7238 | 1732.8266 | 70897.1636 | 55588.7582 | 46.1307 | 5.7529 | 7.9564 | 1.9254 | 61.7653 | 78.7746 | 47.7571 | 6.0258 | 8.9371 | 2.0665 | 64.7865 | 81.156 |  | C6 | 3 | a | RM | ACRU | 12.4 | 900 | 12.4 | 1313.3253 | 79300.4343 | 42155.8092 | 5634.5138 | 7558.5083 | 1625.4543 | 72805.5618 | 56974.2855 | 46.8398 | 6.2606 | 8.3983 | 1.8061 | 63.3048 | 80.8951 | 48.4912 | 6.5576 | 9.4336 | 1.9384 | 66.4209 | 83.3405
C6 | 3 | b | RM | ACRU | 12.4 | 900 | 12.4 | 1316.2026 | 79474.1683 | 41517.6373 | 5177.5706 | 7160.7238 | 1732.8266 | 70897.1636 | 55588.7582 | 46.1307 | 5.7529 | 7.9564 | 1.9254 | 61.7653 | 78.7746 | 47.7571 | 6.0258 | 8.9371 | 2.0665 | 64.7865 | 81.156 |  | C6 | 3 | b | RM | ACRU | 12.4 | 900 | 12.4 | 1313.3253 | 79300.4343 | 42155.8092 | 5634.5138 | 7558.5083 | 1625.4543 | 72805.5618 | 56974.2855 | 46.8398 | 6.2606 | 8.3983 | 1.8061 | 63.3048 | 80.8951 | 48.4912 | 6.5576 | 9.4336 | 1.9384 | 66.4209 | 83.3405
C6 | 3 | g | RM | ACRU | 12.5 | 900 | 12.5 | 1321.8288 | 81106.3978 | 42322.3636 | 5274.4927 | 7334.7865 | 1759.6695 | 72293.8577 | 56691.3123 | 47.0248 | 5.8605 | 8.1498 | 1.9552 | 62.9903 | 80.3265 | 48.6828 | 6.1386 | 9.1544 | 2.0985 | 66.0743 | 82.7547 |  | C6 | 3 | g | RM | ACRU | 12.5 | 900 | 12.5 | 1318.9461 | 80929.5202 | 42971.334 | 5738.8264 | 7741.2373 | 1650.8871 | 74235.1261 | 58102.2847 | 47.7459 | 6.3765 | 8.6014 | 1.8343 | 64.5581 | 82.4835 | 49.4293 | 6.679 | 9.6617 | 1.9687 | 67.7387 | 84.9769
C6 | 3 | d | RM | ACRU | 12.6 | 900 | 12.6 | 1327.4341 | 82758.7515 | 43136.056 | 5372.4127 | 7511.6225 | 1786.7151 | 73706.5113 | 57806.8063 | 47.929 | 5.9693 | 8.3462 | 1.9852 | 64.2298 | 81.8961 | 49.6187 | 6.2526 | 9.3751 | 2.1307 | 67.3772 | 84.3718 |  | C6 | 3 | d | RM | ACRU | 12.6 | 900 | 12.6 | 1324.5459 | 82578.6911 | 43795.9484 | 5844.2159 | 7926.8748 | 1676.5103 | 75681.0332 | 59243.5494 | 48.6622 | 6.4936 | 8.8076 | 1.8628 | 65.8262 | 84.09 | 50.3778 | 6.8017 | 9.8934 | 1.9993 | 69.0722 | 86.632
C6 | 3 | c | RM | ACRU | 13 | 900 | 13 | 1349.6507 | 89571.1167 | 46481.0196 | 5774.103 | 8247.1196 | 1896.9243 | 79517.7358 | 62399.1664 | 51.6456 | 6.4157 | 9.1635 | 2.1077 | 69.3324 | 88.353 | 53.4664 | 6.7201 | 10.293 | 2.2622 | 72.7417 | 91.0239 |  | C6 | 3 | c | RM | ACRU | 13 | 900 | 13 | 1346.7398 | 89377.9256 | 47185.8591 | 6276.591 | 8698.9639 | 1780.9064 | 81629.1852 | 63942.3205 | 52.4287 | 6.974 | 9.6655 | 1.9788 | 71.047 | 90.6991 | 54.2772 | 7.3049 | 10.857 | 2.1238 | 74.5629 | 93.4409
C6 | 3 | f | RM | ACRU | 13.5 | 900 | 13.5 | 1376.9788 | 98549.5577 | 50867.1258 | 6298.8592 | 9231.4068 | 2039.2484 | 87146.8912 | 68436.6403 | 56.519 | 6.9987 | 10.2571 | 2.2658 | 76.0407 | 96.8299 | 58.5117 | 7.3308 | 11.5215 | 2.4319 | 79.7959 | 99.757 |  | C6 | 3 | f | RM | ACRU | 13.5 | 900 | 13.5 | 1374.0371 | 98339.0226 | 51631.0794 | 6841.5777 | 9732.2359 | 1915.6764 | 89438.6057 | 70120.5693 | 57.3679 | 7.6018 | 10.8136 | 2.1285 | 77.9117 | 99.3762 | 59.3904 | 7.9625 | 12.1466 | 2.2845 | 81.784 | 102.3803
C6 | 3 | d | RM | ACRU | 13.7 | 900 | 13.7 | 1387.7778 | 102287.1226 | 52685.978 | 6515.8461 | 9645.8541 | 2097.5984 | 90313.4119 | 70945.2766 | 58.54 | 7.2398 | 10.7176 | 2.3307 | 78.8281 | 100.3482 | 60.6039 | 7.5834 | 12.0388 | 2.5015 | 82.7275 | 103.3817 |  | C6 | 3 | d | RM | ACRU | 13.7 | 900 | 13.7 | 1384.8232 | 102069.3492 | 53474.5222 | 7075.2604 | 10167.3311 | 1970.9118 | 92680.1699 | 72688.0255 | 59.4161 | 7.8614 | 11.297 | 2.1899 | 80.7645 | 102.978 | 61.5109 | 8.2344 | 12.6896 | 2.3504 | 84.7854 | 106.091
C6 | 3 | b | RM | ACRU | 14.1 | 900 | 14.1 | 1409.158 | 110016.4972 | 56435.213 | 6962.0301 | 10511.2066 | 2216.7346 | 96845.4799 | 76125.1843 | 62.7058 | 7.7356 | 11.6791 | 2.463 | 84.5835 | 107.6061 | 64.9166 | 8.1027 | 13.1188 | 2.6435 | 88.7816 | 110.859 |  | C6 | 3 | b | RM | ACRU | 14.1 | 900 | 14.1 | 1406.1764 | 109783.7126 | 57274.6169 | 7555.9071 | 11075.8647 | 2083.6541 | 99367.5426 | 77990.0428 | 63.6385 | 8.3955 | 12.3065 | 2.3152 | 86.6556 | 110.4084 | 65.8821 | 8.7938 | 13.8235 | 2.4848 | 90.9843 | 113.746
C6 | 3 | b | RM | ACRU | 14.3 | 900 | 14.3 | 1419.7423 | 114009.6148 | 58365.9948 | 7191.2505 | 10962.444 | 2277.5214 | 100211.7883 | 78797.2107 | 64.8511 | 7.9903 | 12.1805 | 2.5306 | 87.5525 | 111.3464 | 67.1375 | 8.3694 | 13.682 | 2.716 | 91.905 | 114.7124 |  | C6 | 3 | b | RM | ACRU | 14.3 | 900 | 14.3 | 1416.7466 | 113769.05 | 59231.6891 | 7802.9072 | 11549.6647 | 2141.1595 | 102814.1793 | 80725.4205 | 65.813 | 8.6699 | 12.833 | 2.3791 | 89.6949 | 114.238 | 68.1333 | 9.0813 | 14.4149 | 2.5534 | 94.1829 | 117.6913
C6 | 3 | d | RM | ACRU | 14.3 | 900 | 14.3 | 1419.7423 | 114009.6148 | 58365.9948 | 7191.2505 | 10962.444 | 2277.5214 | 100211.7883 | 78797.2107 | 64.8511 | 7.9903 | 12.1805 | 2.5306 | 87.5525 | 111.3464 | 67.1375 | 8.3694 | 13.682 | 2.716 | 91.905 | 114.7124 |  | C6 | 3 | d | RM | ACRU | 14.3 | 900 | 14.3 | 1416.7466 | 113769.05 | 59231.6891 | 7802.9072 | 11549.6647 | 2141.1595 | 102814.1793 | 80725.4205 | 65.813 | 8.6699 | 12.833 | 2.3791 | 89.6949 | 114.238 | 68.1333 | 9.0813 | 14.4149 | 2.5534 | 94.1829 | 117.6913
C6 | 3 | h | RM | ACRU | 15.1 | 900 | 15.1 | 1461.4066 | 130853.3471 | 66468.1162 | 8149.249 | 12894.9994 | 2528.7995 | 114354.2315 | 90041.1642 | 73.8535 | 9.0547 | 14.3278 | 2.8098 | 100.0457 | 127.0603 | 76.4573 | 9.4844 | 16.094 | 3.0157 | 105.0513 | 130.9012 |  | C6 | 3 | h | RM | ACRU | 15.1 | 900 | 15.1 | 1458.3509 | 130579.7471 | 67444.961 | 8835.8341 | 13579.3018 | 2378.7267 | 117296.5644 | 92238.8236 | 74.9388 | 9.8176 | 15.0881 | 2.643 | 102.4876 | 130.3295 | 77.5809 | 10.2835 | 16.948 | 2.8367 | 107.6491 | 134.2693
C6 | 3 | e | RM | ACRU | 15.5 | 900 | 15.5 | 1481.8534 | 139806.8778 | 70749.2578 | 8653.0699 | 13940.1509 | 2659.3209 | 121836.9015 | 96001.7996 | 78.6103 | 9.6145 | 15.4891 | 2.9548 | 106.6687 | 135.3743 | 81.3818 | 10.0707 | 17.3984 | 3.1713 | 112.0223 | 139.4666 |  | C6 | 3 | e | RM | ACRU | 15.5 | 900 | 15.5 | 1478.7657 | 139515.5598 | 71785.4234 | 9379.4966 | 14677.3101 | 2502.0278 | 124960.8608 | 98344.258 | 79.7616 | 10.4217 | 16.3081 | 2.78 | 109.2714 | 138.8454 | 82.5737 | 10.9162 | 18.3184 | 2.9838 | 114.7921 | 143.0426
C6 | 3 | a | RM | ACRU | 17 | 900 | 17 | 1556.4287 | 176639.1464 | 88199.4367 | 10691.422 | 18354.0984 | 3177.8077 | 152396.7649 | 120422.7648 | 97.9994 | 11.8794 | 20.3934 | 3.5309 | 133.8031 | 169.3297 | 101.4545 | 12.4431 | 22.9073 | 3.7897 | 140.5945 | 174.4485 |  | C6 | 3 | a | RM | ACRU | 17 | 900 | 17 | 1553.2083 | 176273.6592 | 89482.0452 | 11582.4183 | 19317.6855 | 2991.1261 | 156276.5423 | 123373.2752 | 99.4245 | 12.8694 | 21.4641 | 3.3235 | 137.0814 | 173.6406 | 102.9298 | 13.48 | 24.11 | 3.567 | 144.0869 | 178.8897
C6 | 3 | e | RM | ACRU | 17 | 900 | 17 | 1556.4287 | 176639.1464 | 88199.4367 | 10691.422 | 18354.0984 | 3177.8077 | 152396.7649 | 120422.7648 | 97.9994 | 11.8794 | 20.3934 | 3.5309 | 133.8031 | 169.3297 | 101.4545 | 12.4431 | 22.9073 | 3.7897 | 140.5945 | 174.4485 |  | C6 | 3 | e | RM | ACRU | 17 | 900 | 17 | 1553.2083 | 176273.6592 | 89482.0452 | 11582.4183 | 19317.6855 | 2991.1261 | 156276.5423 | 123373.2752 | 99.4245 | 12.8694 | 21.4641 | 3.3235 | 137.0814 | 173.6406 | 102.9298 | 13.48 | 24.11 | 3.567 | 144.0869 | 178.8897
C6 | 3 | g | RM | ACRU | 18 | 900 | 18 | 1604.4556 | 204142.1045 | 101084.3961 | 12182.5085 | 21755.2583 | 3548.969 | 175014.5018 | 138571.132 | 112.316 | 13.5361 | 24.1725 | 3.9433 | 153.9679 | 194.4606 | 116.2758 | 14.1784 | 27.1523 | 4.2323 | 161.8388 | 200.339 |  | C6 | 3 | g | RM | ACRU | 18 | 900 | 18 | 1601.1366 | 203719.8215 | 102553.9898 | 13197.4902 | 22897.0973 | 3340.5365 | 179468.9028 | 141989.1138 | 113.9489 | 14.6639 | 25.4412 | 3.7117 | 157.7657 | 199.4099 | 117.9663 | 15.3597 | 28.5774 | 3.9837 | 165.8871 | 205.438
C6 | 3 | i | RM | ACRU | 24.5 | 900 | 24.5 | 1890.4506 | 445612.5234 | 210748.0924 | 24531.76 | 54277.1282 | 6460.4399 | 368683.3434 | 296017.4205 | 234.1645 | 27.2575 | 60.3079 | 7.1783 | 328.9082 | 409.6482 | 242.4203 | 28.5509 | 67.7421 | 7.7043 | 346.4176 | 422.0317 |  | C6 | 3 | i | RM | ACRU | 24.5 | 900 | 24.5 | 1886.3384 | 444643.2067 | 213971.3833 | 26685.6327 | 57276.9568 | 6062.0446 | 378557.7779 | 303996.0172 | 237.746 | 29.6507 | 63.6411 | 6.7356 | 337.7734 | 420.6198 | 246.128 | 31.0577 | 71.4861 | 7.2292 | 355.901 | 433.3349
C6 | 3 | c | RS | PIRU | 10.5 | 900 | 10.5 | 746.7397 | 32330.1513 | 14767.1555 | 2481.4617 | 4113.403 | 361.8648 | 35236.0704 | 21723.8851 | 16.408 | 2.7572 | 4.5704 | 0.40207 | 24.1377 | 39.1512 | 17.0489 | 2.8313 | 5.0684 | 0.43194 | 25.3806 | 41.2931 |  | C6 | 3 | c | RS | PIRU | 10.5 | 900 | 10.5 | 745.4131 | 32272.716 | 14925.2513 | 2469.9944 | 3222.4052 | 347.427 | 35023.2335 | 20965.0778 | 16.5836 | 2.7444 | 3.5805 | 0.38603 | 23.2945 | 38.9147 | 17.2314 | 2.8182 | 3.9705 | 0.41471 | 24.4349 | 41.0437
C6 | 3 | f | SM | ACSA | 15.5 | 900 | 15.5 | 1552.8636 | 146506.4014 | 70544.8169 | 9147.0129 | 18286.5769 | 2594.2488 | 123466.5907 | 100572.6555 | 78.3831 | 10.1633 | 20.3184 | 2.8825 | 111.7474 | 137.1851 | 81.1466 | 10.6456 | 22.8231 | 3.0937 | 117.7091 | 141.3322 |  | C6 | 3 | f | SM | ACSA | 15.5 | 900 | 15.5 | 1478.7657 | 139515.5598 | 71785.4234 | 9379.4966 | 14677.3101 | 2502.0278 | 124960.8608 | 98344.258 | 79.7616 | 10.4217 | 16.3081 | 2.78 | 109.2714 | 138.8454 | 82.5737 | 10.9162 | 18.3184 | 2.9838 | 114.7921 | 143.0426
C6 | 3 | f | SM | ACSA | 21.1 | 900 | 21.1 | 1830.3397 | 320004.7965 | 147211.4593 | 18497.1703 | 45845.5102 | 4710.3795 | 260487.7797 | 216264.5193 | 163.5683 | 20.5524 | 50.9395 | 5.2338 | 240.2939 | 289.4309 | 169.3351 | 21.5277 | 57.2188 | 5.6173 | 253.6988 | 298.1803 |  | C6 | 3 | f | SM | ACSA | 21.1 | 900 | 21.1 | 1742.2922 | 304611.1371 | 149822.0714 | 18971.2642 | 36729.5851 | 4541.5652 | 263666.7682 | 210064.4858 | 166.469 | 21.0792 | 40.8107 | 5.0462 | 233.405 | 292.9631 | 172.338 | 22.0794 | 45.8414 | 5.416 | 245.6748 | 301.8192
C6 | 3 | f | STM | ACSA | 10.3 | 900 | 10.3 | 1256.9814 | 52367.6616 | 26554.3652 | 3585.9024 | 5569.5203 | 1182.5912 | 45837.4983 | 36892.3791 | 29.5049 | 3.9843 | 6.1884 | 1.314 | 40.9915 | 50.9306 | 30.5451 | 4.1734 | 6.9512 | 1.4103 | 43.08 | 52.4702 |  | C6 | 3 | f | STM | ACSA | 10.3 | 900 | 10.3 | 1189.9413 | 49574.6763 | 27078.4125 | 3688.2271 | 4352.8921 | 1135.5678 | 46459.8322 | 36255.0995 | 30.0871 | 4.098 | 4.8365 | 1.2617 | 40.2834 | 51.622 | 31.1479 | 4.2925 | 5.4327 | 1.3542 | 42.2273 | 53.1826
C6 | 3 | b | STM | ACSA | 11.9 | 900 | 11.9 | 1353.4338 | 75264.6095 | 37511.9992 | 4994.0023 | 8448.2098 | 1560.0277 | 65063.6886 | 52514.2391 | 41.68 | 5.5489 | 9.3869 | 1.7334 | 58.3492 | 72.293 | 43.1495 | 5.8122 | 10.544 | 1.8604 | 61.3661 | 74.4784 |  | C6 | 3 | b | STM | ACSA | 11.9 | 900 | 11.9 | 1284.897 | 71453.2732 | 38213.5404 | 5129.0171 | 6687.6982 | 1501.1522 | 65900.9445 | 51531.4079 | 42.4595 | 5.6989 | 7.4308 | 1.6679 | 57.2571 | 73.2233 | 43.9565 | 5.9693 | 8.3468 | 1.7902 | 60.0627 | 75.4368
C6 | 3 | c | STM | ACSA | 15 | 900 | 15 | 1526.3552 | 134864.6102 | 65232.0542 | 8486.1121 | 16603.6548 | 2435.3188 | 114038.5452 | 92757.1399 | 72.4801 | 9.429 | 18.4485 | 2.7059 | 103.0635 | 126.7095 | 75.0354 | 9.8764 | 20.7226 | 2.9042 | 108.5387 | 130.5399 |  | C6 | 3 | c | STM | ACSA | 15 | 900 | 15 | 1453.2078 | 128401.5086 | 66384.3487 | 8702.7642 | 13313.5969 | 2348.3715 | 115424.8527 | 90749.0813 | 73.7604 | 9.6697 | 14.7929 | 2.6093 | 100.8323 | 128.2498 | 76.3609 | 10.1286 | 16.6164 | 2.8005 | 105.9064 | 132.1268
C6 | 3 | a | WB | BEPA | 10.5 | 900 | 10.5 | 1128.3866 | 48853.5816 | 26956.9397 | 3949.7641 | 8487.4868 | 1434.6961 | 49949.7048 | 40828.8867 | 29.9522 | 4.3886 | 9.4305 | 1.5941 | 45.3654 | 55.4997 | 31.2849 | 4.6389 | 10.9588 | 1.7723 | 48.6549 | 58.3157 |  | C6 | 3 | a | WB | BEPA | 10.5 | 900 | 10.5 | 1114.2256 | 48240.4779 | 24941.8947 | 3589.826 | 8171.8322 | 1035.1382 | 49268.8196 | 37738.6912 | 27.7132 | 3.9887 | 9.0798 | 1.1502 | 41.9319 | 54.7431 | 28.9464 | 4.2162 | 10.5512 | 1.2787 | 44.9925 | 57.5208
C6 | 3 | g | WB | BEPA | 10.6 | 900 | 10.6 | 1133.9937 | 50035.9631 | 27542.7772 | 4028.2309 | 8714.6429 | 1459.8223 | 51104.0047 | 41745.4734 | 30.6031 | 4.4758 | 9.6829 | 1.622 | 46.3839 | 56.7822 | 31.9648 | 4.7311 | 11.2521 | 1.8033 | 49.7513 | 59.6634 |  | C6 | 3 | g | WB | BEPA | 10.6 | 900 | 10.6 | 1119.8086 | 49410.062 | 25490.4182 | 3662.2868 | 8391.5806 | 1054.3922 | 50409.648 | 38598.6779 | 28.3227 | 4.0692 | 9.324 | 1.1715 | 42.8874 | 56.0107 | 29.583 | 4.3013 | 10.835 | 1.3025 | 46.0217 | 58.8527
C6 | 3 | g | WB | BEPA | 11.3 | 900 | 11.3 | 1172.5798 | 58797.5446 | 31845.8196 | 4600.6005 | 10415.034 | 1642.0451 | 59621.5441 | 48503.4993 | 35.3842 | 5.1118 | 11.5723 | 1.8245 | 53.8928 | 66.2462 | 36.9587 | 5.4033 | 13.4476 | 2.0284 | 57.8381 | 69.6075 |  | C6 | 3 | g | WB | BEPA | 11.3 | 900 | 11.3 | 1158.2125 | 58077.1152 | 29519.9099 | 4190.8805 | 10036.7499 | 1193.9893 | 58828.0484 | 44941.5296 | 32.7999 | 4.6565 | 11.1519 | 1.3267 | 49.935 | 65.3645 | 34.2594 | 4.9221 | 12.9592 | 1.4749 | 53.6156 | 68.6811
C6 | 3 | g | WB | BEPA | 11.5 | 900 | 11.5 | 1183.4007 | 61459.2683 | 33140.9392 | 4771.6033 | 10937.2023 | 1696.1641 | 62197.5531 | 50545.9089 | 36.8233 | 5.3018 | 12.1524 | 1.8846 | 56.1621 | 69.1084 | 38.4618 | 5.6041 | 14.1218 | 2.0953 | 60.283 | 72.615 |  | C6 | 3 | g | WB | BEPA | 11.5 | 900 | 11.5 | 1168.977 | 60710.1824 | 30732.7585 | 4348.7982 | 10542.0144 | 1235.4205 | 61374.1209 | 46858.9916 | 34.1475 | 4.832 | 11.7133 | 1.3727 | 52.0655 | 68.1935 | 35.667 | 5.1076 | 13.6115 | 1.5261 | 55.9122 | 71.6536
C6 | 3 | g | WB | BEPA | 11.7 | 900 | 11.7 | 1194.1354 | 64192.6307 | 34465.5844 | 4945.9465 | 11475.956 | 1751.2053 | 64837.7399 | 52638.6921 | 38.2951 | 5.4955 | 12.7511 | 1.9458 | 58.4874 | 72.0419 | 39.9991 | 5.8089 | 14.8174 | 2.1633 | 62.7887 | 75.6974 |  | C6 | 3 | g | WB | BEPA | 11.7 | 900 | 11.7 | 1179.6533 | 63414.1264 | 31973.233 | 4509.7893 | 11063.3415 | 1277.5378 | 63983.6272 | 48823.9017 | 35.5258 | 5.0109 | 12.2926 | 1.4195 | 54.2488 | 71.0929 | 37.1066 | 5.2966 | 14.2847 | 1.5782 | 58.2661 | 74.7002
C6 | 3 | g | WB | BEPA | 11.7 | 900 | 11.7 | 1194.1354 | 64192.6307 | 34465.5844 | 4945.9465 | 11475.956 | 1751.2053 | 64837.7399 | 52638.6921 | 38.2951 | 5.4955 | 12.7511 | 1.9458 | 58.4874 | 72.0419 | 39.9991 | 5.8089 | 14.8174 | 2.1633 | 62.7887 | 75.6974 |  | C6 | 3 | g | WB | BEPA | 11.7 | 900 | 11.7 | 1179.6533 | 63414.1264 | 31973.233 | 4509.7893 | 11063.3415 | 1277.5378 | 63983.6272 | 48823.9017 | 35.5258 | 5.0109 | 12.2926 | 1.4195 | 54.2488 | 71.0929 | 37.1066 | 5.2966 | 14.2847 | 1.5782 | 58.2661 | 74.7002
C6 | 3 | h | WB | BEPA | 11.8 | 900 | 11.8 | 1199.4711 | 65586.3841 | 35139.0356 | 5034.3742 | 11751.6259 | 1779.0732 | 66182.0474 | 53704.1089 | 39.0434 | 5.5937 | 13.0574 | 1.9767 | 59.6712 | 73.5356 | 40.7807 | 5.9128 | 15.1734 | 2.1977 | 64.0645 | 77.2668 |  | C6 | 3 | h | WB | BEPA | 11.8 | 900 | 11.8 | 1184.9592 | 64792.8797 | 32603.874 | 4591.4392 | 11330.0983 | 1298.8536 | 65312.3105 | 49824.2651 | 36.2265 | 5.1016 | 12.589 | 1.4432 | 55.3603 | 72.5692 | 37.8385 | 5.3925 | 14.6291 | 1.6045 | 59.4646 | 76.2514
C6 | 3 | i | WB | BEPA | 11.8 | 900 | 11.8 | 1199.4711 | 65586.3841 | 35139.0356 | 5034.3742 | 11751.6259 | 1779.0732 | 66182.0474 | 53704.1089 | 39.0434 | 5.5937 | 13.0574 | 1.9767 | 59.6712 | 73.5356 | 40.7807 | 5.9128 | 15.1734 | 2.1977 | 64.0645 | 77.2668 |  | C6 | 3 | i | WB | BEPA | 11.8 | 900 | 11.8 | 1184.9592 | 64792.8797 | 32603.874 | 4591.4392 | 11330.0983 | 1298.8536 | 65312.3105 | 49824.2651 | 36.2265 | 5.1016 | 12.589 | 1.4432 | 55.3603 | 72.5692 | 37.8385 | 5.3925 | 14.6291 | 1.6045 | 59.4646 | 76.2514
C6 | 3 | a | WB | BEPA | 12.5 | 900 | 12.5 | 1236.2552 | 75855.6704 | 40063.0157 | 5676.9486 | 13801.5236 | 1980.688 | 76049.6233 | 61522.176 | 44.5145 | 6.3077 | 15.335 | 2.2008 | 68.358 | 84.4996 | 46.4952 | 6.6675 | 17.8201 | 2.4468 | 73.4296 | 88.7871 |  | C6 | 3 | a | WB | BEPA | 12.5 | 900 | 12.5 | 1221.5202 | 74951.5402 | 37214.1822 | 5184.6015 | 13313.725 | 1452.8546 | 75065.0333 | 57165.3632 | 41.3491 | 5.7607 | 14.793 | 1.6143 | 63.5171 | 83.4056 | 43.189 | 6.0892 | 17.1903 | 1.7947 | 68.2632 | 87.6376
C6 | 3 | a | WB | BEPA | 12.6 | 900 | 12.6 | 1241.4322 | 77396.9744 | 40796.6818 | 5772.1303 | 14111.8897 | 2010.4315 | 77525.3126 | 62691.1334 | 45.3296 | 6.4135 | 15.6799 | 2.2338 | 69.6568 | 86.1392 | 47.3467 | 6.7792 | 18.2209 | 2.4835 | 74.8303 | 90.51 |  | C6 | 3 | a | WB | BEPA | 12.6 | 900 | 12.6 | 1226.6633 | 76476.2113 | 37900.9766 | 5272.4348 | 13614.05 | 1475.5382 | 76523.5072 | 58262.9996 | 42.1122 | 5.8583 | 15.1267 | 1.6395 | 64.7367 | 85.0261 | 43.9861 | 6.1924 | 17.5781 | 1.8227 | 69.5792 | 89.3404
C6 | 3 | g | WB | BEPA | 12.6 | 900 | 12.6 | 1241.4322 | 77396.9744 | 40796.6818 | 5772.1303 | 14111.8897 | 2010.4315 | 77525.3126 | 62691.1334 | 45.3296 | 6.4135 | 15.6799 | 2.2338 | 69.6568 | 86.1392 | 47.3467 | 6.7792 | 18.2209 | 2.4835 | 74.8303 | 90.51 |  | C6 | 3 | g | WB | BEPA | 12.6 | 900 | 12.6 | 1226.6633 | 76476.2113 | 37900.9766 | 5272.4348 | 13614.05 | 1475.5382 | 76523.5072 | 58262.9996 | 42.1122 | 5.8583 | 15.1267 | 1.6395 | 64.7367 | 85.0261 | 43.9861 | 6.1924 | 17.5781 | 1.8227 | 69.5792 | 89.3404
C6 | 3 | h | WB | BEPA | 12.8 | 900 | 12.8 | 1251.7301 | 80536.0849 | 42286.9136 | 5965.0466 | 14746.0561 | 2070.6305 | 80526.7852 | 65068.6468 | 46.9855 | 6.6278 | 16.3845 | 2.3007 | 72.2985 | 89.4742 | 49.0762 | 7.0058 | 19.0397 | 2.5579 | 77.6795 | 94.0141 |  | C6 | 3 | h | WB | BEPA | 12.8 | 900 | 12.8 | 1236.8921 | 79581.4123 | 39295.8675 | 5450.4302 | 14227.6872 | 1521.4173 | 79489.9231 | 60495.4021 | 43.6621 | 6.056 | 15.8085 | 1.6905 | 67.2171 | 88.3221 | 45.6049 | 6.4014 | 18.3704 | 1.8794 | 72.2561 | 92.8036
C6 | 3 | d | WB | BEPA | 12.9 | 900 | 12.9 | 1256.8514 | 82134.0508 | 43043.5228 | 6062.784 | 15069.9145 | 2101.0872 | 82052.6807 | 66277.3085 | 47.8261 | 6.7364 | 16.7443 | 2.3345 | 73.6415 | 91.1696 | 49.9543 | 7.1206 | 19.4578 | 2.5955 | 79.1282 | 95.7956 |  | C6 | 3 | d | WB | BEPA | 12.9 | 900 | 12.9 | 1241.9781 | 81162.0972 | 40003.9969 | 5540.5935 | 14541.0542 | 1544.6126 | 80997.9729 | 61630.2572 | 44.4489 | 6.1562 | 16.1567 | 1.7162 | 68.4781 | 89.9977 | 46.4267 | 6.5073 | 18.775 | 1.9081 | 73.6171 | 94.5642
C6 | 3 | f | WB | BEPA | 13 | 900 | 13 | 1261.9546 | 83751.063 | 43807.8229 | 6161.3759 | 15398.3285 | 2131.7829 | 83595.4234 | 67499.3102 | 48.6754 | 6.846 | 17.1093 | 2.3686 | 74.9992 | 92.8838 | 50.8413 | 7.2364 | 19.8819 | 2.6334 | 80.593 | 97.5967 |  | C6 | 3 | f | WB | BEPA | 13 | 900 | 13 | 1247.0456 | 82761.608 | 40719.2709 | 5631.5348 | 14858.8232 | 1567.9783 | 82522.6557 | 62777.6072 | 45.2436 | 6.2573 | 16.5098 | 1.7422 | 69.7529 | 91.6918 | 47.2568 | 6.6141 | 19.1853 | 1.9369 | 74.9932 | 96.3443
C6 | 3 | h | WB | BEPA | 13.3 | 900 | 13.3 | 1277.1576 | 88717.1665 | 46147.0845 | 6462.2931 | 16411.1933 | 2225.3092 | 88325.2881 | 71245.88 | 51.2745 | 7.1803 | 18.2347 | 2.4726 | 79.1621 | 98.1392 | 53.5561 | 7.5898 | 21.1897 | 2.7489 | 85.0845 | 103.1188 |  | C6 | 3 | h | WB | BEPA | 13.3 | 900 | 13.3 | 1262.1384 | 87673.8621 | 42908.1229 | 5909.033 | 15838.8144 | 1639.0973 | 87197.034 | 66295.0676 | 47.6757 | 6.5656 | 17.5987 | 1.8212 | 73.6612 | 96.8856 | 49.7971 | 6.94 | 20.4506 | 2.0248 | 79.2126 | 101.8016
C6 | 3 | g | WB | BEPA | 13.4 | 900 | 13.4 | 1282.1904 | 90411.1516 | 46942.3633 | 6564.3171 | 16758.119 | 2256.9663 | 89935.972 | 72521.7657 | 52.1582 | 7.2937 | 18.6201 | 2.5077 | 80.5797 | 99.9289 | 54.4791 | 7.7096 | 21.6376 | 2.7881 | 86.6144 | 104.9993 |  | C6 | 3 | g | WB | BEPA | 13.4 | 900 | 13.4 | 1267.1335 | 89349.4416 | 43652.1373 | 6003.0927 | 16174.4635 | 1663.144 | 88788.7799 | 67492.8374 | 48.5024 | 6.6701 | 17.9716 | 1.8479 | 74.992 | 98.6542 | 50.6606 | 7.0505 | 20.884 | 2.0545 | 80.6496 | 103.6599
C6 | 3 | g | WB | BEPA | 13.4 | 900 | 13.4 | 1282.1904 | 90411.1516 | 46942.3633 | 6564.3171 | 16758.119 | 2256.9663 | 89935.972 | 72521.7657 | 52.1582 | 7.2937 | 18.6201 | 2.5077 | 80.5797 | 99.9289 | 54.4791 | 7.7096 | 21.6376 | 2.7881 | 86.6144 | 104.9993 |  | C6 | 3 | g | WB | BEPA | 13.4 | 900 | 13.4 | 1267.1335 | 89349.4416 | 43652.1373 | 6003.0927 | 16174.4635 | 1663.144 | 88788.7799 | 67492.8374 | 48.5024 | 6.6701 | 17.9716 | 1.8479 | 74.992 | 98.6542 | 50.6606 | 7.0505 | 20.884 | 2.0545 | 80.6496 | 103.6599
C6 | 3 | e | WB | BEPA | 13.5 | 900 | 13.5 | 1287.2061 | 92124.5756 | 47745.44 | 6667.2024 | 17109.7448 | 2288.8654 | 91563.7781 | 73811.2526 | 53.0505 | 7.408 | 19.0108 | 2.5432 | 82.0125 | 101.7375 | 55.4111 | 7.8305 | 22.0916 | 2.8275 | 88.1606 | 106.8997 |  | C6 | 3 | e | WB | BEPA | 13.5 | 900 | 13.5 | 1272.111 | 91044.2282 | 44403.3768 | 6097.9335 | 16514.6504 | 1687.3608 | 90397.4232 | 68703.3215 | 49.3371 | 6.7755 | 18.3496 | 1.8748 | 76.337 | 100.4416 | 51.5324 | 7.1619 | 21.3232 | 2.0844 | 82.102 | 105.538
C6 | 3 | h | WB | BEPA | 13.8 | 900 | 13.8 | 1302.1523 | 97382.2566 | 50201.6685 | 6981.0402 | 18193.1118 | 2386.0194 | 96550.4724 | 77761.8399 | 55.7796 | 7.7567 | 20.2146 | 2.6511 | 86.402 | 107.2783 | 58.2617 | 8.1991 | 23.4904 | 2.9475 | 92.8986 | 112.7216 |  | C6 | 3 | h | WB | BEPA | 13.8 | 900 | 13.8 | 1286.9398 | 96244.5842 | 46700.6046 | 6387.1494 | 17562.7089 | 1761.0306 | 95325.2589 | 72411.4936 | 51.8896 | 7.0968 | 19.5141 | 1.9567 | 80.4572 | 105.917 | 54.1985 | 7.5016 | 22.6765 | 2.1754 | 86.5519 | 111.2912
C6 | 3 | h | WB | BEPA | 13.9 | 900 | 13.9 | 1307.1014 | 99174.2108 | 51036.1475 | 7087.3844 | 18563.8265 | 2418.8917 | 98247.3088 | 79106.2501 | 56.7068 | 7.8749 | 20.6265 | 2.6877 | 87.8958 | 109.1637 | 59.2301 | 8.324 | 23.9691 | 2.9881 | 94.5113 | 114.7027 |  | C6 | 3 | h | WB | BEPA | 13.9 | 900 | 13.9 | 1291.8489 | 98016.9513 | 47480.9026 | 6485.1213 | 17921.3175 | 1785.9269 | 97002.012 | 73673.2683 | 52.7566 | 7.2057 | 19.9126 | 1.9844 | 81.8592 | 107.78 | 55.1041 | 7.6166 | 23.1395 | 2.2062 | 88.0664 | 113.2488
C6 | 3 | i | WB | BEPA | 17 | 900 | 17 | 1453.2461 | 164928.9527 | 80925.1119 | 10820.882 | 32599.9499 | 3562.0435 | 159732.588 | 127907.9874 | 89.9168 | 12.0232 | 36.2222 | 3.9578 | 142.12 | 177.4807 | 93.9178 | 12.7089 | 42.0921 | 4.4002 | 153.1191 | 186.486 |  | C6 | 3 | i | WB | BEPA | 17 | 900 | 17 | 1436.5334 | 163032.2209 | 75366.8345 | 9914.1494 | 31487.7592 | 2641.5683 | 157737.2064 | 119410.3114 | 83.7409 | 11.0157 | 34.9864 | 2.9351 | 132.6781 | 175.2636 | 87.4672 | 11.6439 | 40.6561 | 3.2632 | 143.0303 | 184.1565
C6 | 3 | d | WB | BEPA | 17.1 | 900 | 17.1 | 1457.7494 | 167392.1043 | 82022.4117 | 10955.6239 | 33139.7678 | 3603.0154 | 162011.4076 | 129720.8187 | 91.136 | 12.1729 | 36.822 | 4.0034 | 144.1342 | 180.0127 | 95.1913 | 12.8671 | 42.7891 | 4.4508 | 155.2984 | 189.1465 |  | C6 | 3 | d | WB | BEPA | 17.1 | 900 | 17.1 | 1440.983 | 165466.8333 | 76388.1643 | 10037.5033 | 32009.0372 | 2671.8639 | 159987.3359 | 121106.5687 | 84.8757 | 11.1528 | 35.5656 | 2.9687 | 134.5629 | 177.7637 | 88.6525 | 11.7888 | 41.3291 | 3.3006 | 145.071 | 186.7835
C6 | 3 | d | YB | BEAL | 10.1 | 900 | 10.1 | 990.9716 | 39697.5641 | 22108.2192 | 3207.4683 | 5157.0066 | 1008.2786 | 43148.5374 | 31480.9727 | 24.5647 | 3.5639 | 5.73 | 1.1203 | 34.9789 | 47.9428 | 25.6577 | 3.7671 | 6.6586 | 1.2455 | 37.329 | 50.3754 |  | C6 | 3 | d | YB | BEAL | 10.1 | 900 | 10.1 | 1091.638 | 43730.1829 | 22814.8466 | 3307.583 | 7329.8939 | 959.8471 | 44857.6086 | 34412.1705 | 25.3498 | 3.6751 | 8.1443 | 1.0665 | 38.2357 | 49.8418 | 26.4778 | 3.8847 | 9.4641 | 1.1857 | 41.0124 | 52.3708
C6 | 3 | d | YB | BEAL | 10.3 | 900 | 10.3 | 1001.9571 | 41742.9793 | 23130.9983 | 3343.5733 | 5461.5874 | 1047.0962 | 45253.4084 | 32983.2552 | 25.7011 | 3.7151 | 6.0684 | 1.1634 | 36.6481 | 50.2816 | 26.8447 | 3.927 | 7.0518 | 1.2935 | 39.117 | 52.8329 |  | C6 | 3 | d | YB | BEAL | 10.3 | 900 | 10.3 | 1102.9836 | 45951.8927 | 23864.9996 | 3447.186 | 7743.5091 | 997.1475 | 47032.9152 | 36052.8422 | 26.5167 | 3.8302 | 8.6039 | 1.1079 | 40.0587 | 52.2588 | 27.6966 | 4.0486 | 9.9982 | 1.2318 | 42.9752 | 54.9104
C6 | 3 | d | YB | BEAL | 10.5 | 900 | 10.5 | 1012.8272 | 43850.429 | 24179.881 | 3482.6447 | 5777.316 | 1086.6306 | 47417.086 | 34526.4723 | 26.8665 | 3.8696 | 6.4192 | 1.2074 | 38.3627 | 52.6857 | 28.062 | 4.0903 | 7.4595 | 1.3423 | 40.9541 | 55.3589 |  | C6 | 3 | d | YB | BEAL | 10.5 | 900 | 10.5 | 1114.2256 | 48240.4779 | 24941.8947 | 3589.826 | 8171.8322 | 1035.1382 | 49268.8196 | 37738.6912 | 27.7132 | 3.9887 | 9.0798 | 1.1502 | 41.9319 | 54.7431 | 28.9464 | 4.2162 | 10.5512 | 1.2787 | 44.9925 | 57.5208
C6 | 3 | d | YB | BEAL | 10.5 | 900 | 10.5 | 1012.8272 | 43850.429 | 24179.881 | 3482.6447 | 5777.316 | 1086.6306 | 47417.086 | 34526.4723 | 26.8665 | 3.8696 | 6.4192 | 1.2074 | 38.3627 | 52.6857 | 28.062 | 4.0903 | 7.4595 | 1.3423 | 40.9541 | 55.3589 |  | C6 | 3 | d | YB | BEAL | 10.5 | 900 | 10.5 | 1114.2256 | 48240.4779 | 24941.8947 | 3589.826 | 8171.8322 | 1035.1382 | 49268.8196 | 37738.6912 | 27.7132 | 3.9887 | 9.0798 | 1.1502 | 41.9319 | 54.7431 | 28.9464 | 4.2162 | 10.5512 | 1.2787 | 44.9925 | 57.5208
C6 | 3 | c | YB | BEAL | 10.6 | 900 | 10.6 | 1018.2199 | 44927.598 | 24714.1547 | 3553.2944 | 5939.407 | 1106.6666 | 48521.1174 | 35313.5227 | 27.4602 | 3.9481 | 6.5993 | 1.2296 | 39.2372 | 53.9124 | 28.6821 | 4.1733 | 7.6688 | 1.3671 | 41.8912 | 56.6479 |  | C6 | 3 | c | YB | BEAL | 10.6 | 900 | 10.6 | 1119.8086 | 49410.062 | 25490.4182 | 3662.2868 | 8391.5806 | 1054.3922 | 50409.648 | 38598.6779 | 28.3227 | 4.0692 | 9.324 | 1.1715 | 42.8874 | 56.0107 | 29.583 | 4.3013 | 10.835 | 1.3025 | 46.0217 | 58.8527
C6 | 3 | d | YB | BEAL | 10.6 | 900 | 10.6 | 1018.2199 | 44927.598 | 24714.1547 | 3553.2944 | 5939.407 | 1106.6666 | 48521.1174 | 35313.5227 | 27.4602 | 3.9481 | 6.5993 | 1.2296 | 39.2372 | 53.9124 | 28.6821 | 4.1733 | 7.6688 | 1.3671 | 41.8912 | 56.6479 |  | C6 | 3 | d | YB | BEAL | 10.6 | 900 | 10.6 | 1119.8086 | 49410.062 | 25490.4182 | 3662.2868 | 8391.5806 | 1054.3922 | 50409.648 | 38598.6779 | 28.3227 | 4.0692 | 9.324 | 1.1715 | 42.8874 | 56.0107 | 29.583 | 4.3013 | 10.835 | 1.3025 | 46.0217 | 58.8527
C6 | 3 | h | YB | BEAL | 10.6 | 900 | 10.6 | 1018.2199 | 44927.598 | 24714.1547 | 3553.2944 | 5939.407 | 1106.6666 | 48521.1174 | 35313.5227 | 27.4602 | 3.9481 | 6.5993 | 1.2296 | 39.2372 | 53.9124 | 28.6821 | 4.1733 | 7.6688 | 1.3671 | 41.8912 | 56.6479 |  | C6 | 3 | h | YB | BEAL | 10.6 | 900 | 10.6 | 1119.8086 | 49410.062 | 25490.4182 | 3662.2868 | 8391.5806 | 1054.3922 | 50409.648 | 38598.6779 | 28.3227 | 4.0692 | 9.324 | 1.1715 | 42.8874 | 56.0107 | 29.583 | 4.3013 | 10.835 | 1.3025 | 46.0217 | 58.8527
C6 | 3 | c | YB | BEAL | 10.8 | 900 | 10.8 | 1028.9221 | 47129.1821 | 25802.4524 | 3696.8247 | 6272.1338 | 1147.2761 | 50773.8427 | 36918.6869 | 28.6694 | 4.1076 | 6.969 | 1.2748 | 41.0208 | 56.4154 | 29.9451 | 4.3418 | 8.0984 | 1.4172 | 43.8026 | 59.2779 |  | C6 | 3 | c | YB | BEAL | 10.8 | 900 | 10.8 | 1130.9004 | 51800.2365 | 26607.7112 | 3809.4941 | 8842.3928 | 1093.417 | 52737.3581 | 40353.0151 | 29.5641 | 4.2328 | 9.8249 | 1.2149 | 44.8367 | 58.5971 | 30.8796 | 4.4742 | 11.417 | 1.3507 | 48.1216 | 61.5703
C6 | 3 | h | YB | BEAL | 11.2 | 900 | 11.2 | 1050.0025 | 51723.305 | 28058.5202 | 3992.8247 | 6972.2671 | 1230.6449 | 55459.4698 | 40254.2569 | 31.1761 | 4.4365 | 7.747 | 1.3674 | 44.727 | 61.6216 | 32.5634 | 4.6895 | 9.0024 | 1.5202 | 47.7755 | 64.7483 |  | C6 | 3 | h | YB | BEAL | 11.2 | 900 | 11.2 | 1152.7965 | 56786.9566 | 28923.8008 | 4113.0724 | 9790.0713 | 1173.5311 | 57578.6562 | 44000.4756 | 32.1376 | 4.5701 | 10.8779 | 1.3039 | 48.8894 | 63.9763 | 33.5676 | 4.8307 | 12.6407 | 1.4497 | 52.4886 | 67.2225
C6 | 3 | c | YB | BEAL | 11.4 | 900 | 11.4 | 1060.3854 | 54116.9522 | 29226.5547 | 4145.3034 | 7339.9538 | 1273.4041 | 57893.2314 | 41985.2161 | 32.4739 | 4.6059 | 8.1555 | 1.4149 | 46.6502 | 64.3258 | 33.9189 | 4.8686 | 9.4771 | 1.573 | 49.8377 | 67.5897 |  | C6 | 3 | c | YB | BEAL | 11.4 | 900 | 11.4 | 1163.6059 | 59384.8299 | 30122.8899 | 4269.4556 | 10287.3883 | 1214.6191 | 60093.1841 | 45894.3528 | 33.4699 | 4.7438 | 11.4304 | 1.3496 | 50.9937 | 66.7702 | 34.9592 | 5.0144 | 13.2828 | 1.5004 | 54.7568 | 70.1581
C6 | 3 | f | YB | BEAL | 11.4 | 900 | 11.4 | 1060.3854 | 54116.9522 | 29226.5547 | 4145.3034 | 7339.9538 | 1273.4041 | 57893.2314 | 41985.2161 | 32.4739 | 4.6059 | 8.1555 | 1.4149 | 46.6502 | 64.3258 | 33.9189 | 4.8686 | 9.4771 | 1.573 | 49.8377 | 67.5897 |  | C6 | 3 | f | YB | BEAL | 11.4 | 900 | 11.4 | 1163.6059 | 59384.8299 | 30122.8899 | 4269.4556 | 10287.3883 | 1214.6191 | 60093.1841 | 45894.3528 | 33.4699 | 4.7438 | 11.4304 | 1.3496 | 50.9937 | 66.7702 | 34.9592 | 5.0144 | 13.2828 | 1.5004 | 54.7568 | 70.1581
C6 | 3 | d | YB | BEAL | 12.3 | 900 | 12.3 | 1105.8787 | 65701.8507 | 34816.6727 | 4868.5372 | 9144.083 | 1474.6871 | 69608.4191 | 50303.98 | 38.6852 | 5.4095 | 10.1601 | 1.6385 | 55.8933 | 77.3427 | 40.4066 | 5.718 | 11.8066 | 1.8217 | 59.7528 | 81.2671 |  | C6 | 3 | d | YB | BEAL | 12.3 | 900 | 12.3 | 1211.1752 | 71957.6669 | 35861.8121 | 5011.2601 | 12725.925 | 1407.9995 | 72197.2813 | 55006.9968 | 39.8465 | 5.5681 | 14.1399 | 1.5644 | 61.1189 | 80.2192 | 41.6195 | 5.8856 | 16.4313 | 1.7393 | 65.6758 | 84.2895
C6 | 3 | c | YB | BEAL | 12.8 | 900 | 12.8 | 1130.3304 | 72725.2518 | 38161.3063 | 5296.6447 | 10255.1235 | 1592.7804 | 76665.997 | 55305.8548 | 42.4015 | 5.8852 | 11.3946 | 1.7698 | 61.4509 | 85.1844 | 44.2882 | 6.2208 | 13.2411 | 1.9676 | 65.7177 | 89.5067 |  | C6 | 3 | c | YB | BEAL | 12.8 | 900 | 12.8 | 1236.8921 | 79581.4123 | 39295.8675 | 5450.4302 | 14227.6872 | 1521.4173 | 79489.9231 | 60495.4021 | 43.6621 | 6.056 | 15.8085 | 1.6905 | 67.2171 | 88.3221 | 45.6049 | 6.4014 | 18.3704 | 1.8794 | 72.2561 | 92.8036
C6 | 3 | h | YB | BEAL | 13 | 900 | 13 | 1139.9554 | 75654.4446 | 39547.5196 | 5473.1675 | 10721.8686 | 1641.2717 | 79600.6986 | 57383.8275 | 43.9417 | 6.0813 | 11.9132 | 1.8236 | 63.7598 | 88.4452 | 45.897 | 6.4281 | 13.8438 | 2.0275 | 68.1963 | 92.9329 |  | C6 | 3 | h | YB | BEAL | 13 | 900 | 13 | 1247.0456 | 82761.608 | 40719.2709 | 5631.5348 | 14858.8232 | 1567.9783 | 82522.6557 | 62777.6072 | 45.2436 | 6.2573 | 16.5098 | 1.7422 | 69.7529 | 91.6918 | 47.2568 | 6.6141 | 19.1853 | 1.9369 | 74.9932 | 96.3443
C6 | 3 | h | YB | BEAL | 13.4 | 900 | 13.4 | 1158.9481 | 81720.9602 | 42403.4843 | 5835.2843 | 11694.2925 | 1740.4044 | 85663.6475 | 61673.4655 | 47.115 | 6.4836 | 12.9937 | 1.9338 | 68.5261 | 95.1818 | 49.2115 | 6.8534 | 15.0993 | 2.1499 | 73.3141 | 100.0114 |  | C6 | 3 | h | YB | BEAL | 13.4 | 900 | 13.4 | 1267.1335 | 89349.4416 | 43652.1373 | 6003.0927 | 16174.4635 | 1663.144 | 88788.7799 | 67492.8374 | 48.5024 | 6.6701 | 17.9716 | 1.8479 | 74.992 | 98.6542 | 50.6606 | 7.0505 | 20.884 | 2.0545 | 80.6496 | 103.6599
C6 | 3 | h | YB | BEAL | 13.6 | 900 | 13.6 | 1168.3191 | 84859.2479 | 43873.4619 | 6020.8852 | 12200.2035 | 1791.0458 | 88792.6488 | 63885.5964 | 48.7483 | 6.6899 | 13.5558 | 1.9901 | 70.984 | 98.6585 | 50.9175 | 7.0714 | 15.7525 | 2.2125 | 75.9539 | 103.6644 |  | C6 | 3 | h | YB | BEAL | 13.6 | 900 | 13.6 | 1277.0711 | 92758.2975 | 45161.8574 | 6193.5562 | 16859.4023 | 1711.7475 | 92023.0162 | 69926.5633 | 50.1798 | 6.8817 | 18.7327 | 1.9019 | 77.6962 | 102.2478 | 52.4127 | 7.2742 | 21.7684 | 2.1145 | 83.5698 | 107.4359
C6 | 3 | f | YB | BEAL | 13.8 | 900 | 13.8 | 1177.6087 | 88068.1899 | 45371.5847 | 6209.519 | 12719.3992 | 1842.404 | 91987.1642 | 66142.9069 | 50.4129 | 6.8995 | 14.1327 | 2.0471 | 73.4921 | 102.208 | 52.6561 | 7.2929 | 16.4229 | 2.2759 | 78.6479 | 107.394 |  | C6 | 3 | f | YB | BEAL | 13.8 | 900 | 13.8 | 1286.9398 | 96244.5842 | 46700.6046 | 6387.1494 | 17562.7089 | 1761.0306 | 95325.2589 | 72411.4936 | 51.8896 | 7.0968 | 19.5141 | 1.9567 | 80.4572 | 105.917 | 54.1985 | 7.5016 | 22.6765 | 2.1754 | 86.5519 | 111.2912
C6 | 3 | b | YB | BEAL | 14.2 | 900 | 14.2 | 1195.9499 | 94699.9107 | 48452.7038 | 6595.8983 | 13798.09 | 1947.2711 | 98574.2029 | 70793.9632 | 53.8363 | 7.3288 | 15.3312 | 2.1636 | 78.66 | 109.5269 | 56.2319 | 7.7467 | 17.8157 | 2.4055 | 84.1998 | 115.0843 |  | C6 | 3 | b | YB | BEAL | 14.2 | 900 | 14.2 | 1306.4766 | 103451.8398 | 49865.6805 | 6783.745 | 19025.2871 | 1861.6337 | 102135.4135 | 77536.3464 | 55.4063 | 7.5375 | 21.1392 | 2.0685 | 86.1515 | 113.4838 | 57.8717 | 7.9674 | 24.5649 | 2.2997 | 92.7037 | 119.242
C6 | 3 | g | YB | BEAL | 14.8 | 900 | 14.8 | 1222.8887 | 105188.9847 | 53288.1734 | 7198.2954 | 15518.5052 | 2109.9493 | 108955.1837 | 78114.9233 | 59.2091 | 7.9981 | 17.2428 | 2.3444 | 86.7944 | 121.0613 | 61.8437 | 8.4542 | 20.037 | 2.6064 | 92.9414 | 127.204 |  | C6 | 3 | g | YB | BEAL | 14.8 | 900 | 14.8 | 1335.3005 | 114858.2828 | 54834.0895 | 7402.2334 | 21362.2834 | 2017.6222 | 112870.9142 | 85616.2286 | 60.9268 | 8.2247 | 23.7359 | 2.2418 | 95.1291 | 125.4121 | 63.6378 | 8.6938 | 27.5824 | 2.4924 | 102.4063 | 131.7756
C6 | 3 | c | YB | BEAL | 16.3 | 900 | 16.3 | 1287.4496 | 134327.6222 | 66516.1982 | 8824.6383 | 20374.0904 | 2544.8874 | 137592.1253 | 98259.8143 | 73.9069 | 9.8052 | 22.6379 | 2.8277 | 109.1776 | 152.8801 | 77.1955 | 10.3643 | 26.3064 | 3.1437 | 117.01 | 160.6373 |  | C6 | 3 | c | YB | BEAL | 16.3 | 900 | 16.3 | 1405.033 | 146595.8305 | 68433.7836 | 9073.0881 | 27991.0505 | 2434.2006 | 142505.972 | 107932.1228 | 76.0375 | 10.0812 | 31.1012 | 2.7047 | 119.9246 | 158.34 | 79.421 | 10.6561 | 36.1412 | 3.007 | 129.2254 | 166.3742
C6 | 3 | f | YB | BEAL | 16.8 | 900 | 16.8 | 1308.1522 | 144989.5565 | 71292.6221 | 9405.117 | 22174.0487 | 2698.8359 | 148008.2879 | 105570.6236 | 79.214 | 10.4501 | 24.6378 | 2.9987 | 117.3007 | 164.4537 | 82.7388 | 11.0461 | 28.6305 | 3.3339 | 125.7493 | 172.7981 |  | C6 | 3 | f | YB | BEAL | 16.8 | 900 | 16.8 | 1427.5969 | 158228.2531 | 73347.4132 | 9669.846 | 30461.6437 | 2581.4804 | 153292.8559 | 116060.3833 | 81.4971 | 10.7443 | 33.8463 | 2.8683 | 128.956 | 170.3254 | 85.1235 | 11.357 | 39.3312 | 3.1889 | 139.0007 | 178.9677
C6 | 3 | b | YB | BEAL | 17.4 | 900 | 17.4 | 1332.4957 | 158425.177 | 77270.024 | 10127.111 | 24457.1447 | 2889.4956 | 161093.9076 | 114743.7754 | 85.8556 | 11.2523 | 27.1746 | 3.2106 | 127.4931 | 178.9932 | 89.6759 | 11.8941 | 31.5784 | 3.5694 | 136.7178 | 188.0754 |  | C6 | 3 | b | YB | BEAL | 17.4 | 900 | 17.4 | 1454.2585 | 172901.9936 | 79498.7911 | 10412.3793 | 33606.0617 | 2763.7573 | 166850.0859 | 126280.9895 | 88.332 | 11.5693 | 37.3401 | 3.0708 | 140.3122 | 185.389 | 92.2625 | 12.2291 | 43.3912 | 3.4141 | 151.2969 | 194.7956
C6 | 3 | f | YB | BEAL | 19.1 | 900 | 19.1 | 1398.735 | 200383.5455 | 95682.3443 | 12323.953 | 31676.1198 | 3464.7873 | 201714.3446 | 143147.2044 | 106.3137 | 13.6933 | 35.1957 | 3.8498 | 159.0524 | 224.127 | 111.0444 | 14.4742 | 40.8993 | 4.2801 | 170.698 | 235.4993 |  | C6 | 3 | f | YB | BEAL | 19.1 | 900 | 19.1 | 1527.527 | 218834.3608 | 98462.6631 | 12673.6774 | 43626.7551 | 3312.937 | 208975.6005 | 158076.0325 | 109.403 | 14.0819 | 48.4742 | 3.681 | 175.64 | 232.1951 | 114.2711 | 14.885 | 56.3296 | 4.0925 | 189.5781 | 243.9767
C6 | 3 | d | YB | BEAL | 24.2 | 900 | 24.2 | 1577.4842 | 362790.2735 | 164466.2234 | 20268.4395 | 60439.4308 | 5501.9497 | 356586.9216 | 250676.0435 | 182.7402 | 22.5205 | 67.1549 | 6.1133 | 278.5289 | 396.2077 | 190.8717 | 23.8048 | 78.0376 | 6.7966 | 299.5108 | 416.3113 |  | C6 | 3 | d | YB | BEAL | 24.2 | 900 | 24.2 | 1730.5567 | 397993.9407 | 169494.7555 | 20873.6278 | 84623.526 | 5248.7056 | 370095.7593 | 280240.615 | 188.3275 | 23.1929 | 94.0261 | 5.8319 | 311.3785 | 411.2175 | 196.7075 | 24.5156 | 109.2634 | 6.4838 | 336.9704 | 432.0827
C6 | 3 | d | YB | BEAL | 27.3 | 900 | 27.3 | 1674.6862 | 490138.2665 | 216611.8761 | 26101.4653 | 83546.2897 | 6968.3022 | 476351.9181 | 333227.9333 | 240.6799 | 29.0016 | 92.8292 | 7.7426 | 370.2533 | 529.2799 | 251.3894 | 30.6556 | 107.8725 | 8.608 | 398.5256 | 556.1357 |  | C6 | 3 | d | YB | BEAL | 27.3 | 900 | 27.3 | 1844.1174 | 539726.502 | 223508.1042 | 26912.975 | 118587.0677 | 6634.8489 | 495145.45 | 375642.9959 | 248.3423 | 29.9033 | 131.7634 | 7.3721 | 417.3811 | 550.1616 | 259.3929 | 31.6087 | 153.1162 | 8.1961 | 452.3138 | 578.0769
C6 | 4 | b | ASP | FAGR | 19.1 | 900 | 19.1 | 1536.1414 | 220068.4595 | 111455.3558 | 8140.7635 | 46102.9046 | 3834.01 | 250322.7465 | 169533.0339 | 123.8393 | 9.0453 | 51.2254 | 4.26 | 188.37 | 278.1364 | 128.8871 | 9.4612 | 56.0611 | 4.4715 | 198.8809 | 290.7704 |  | C6 | 4 | b | ASP | FAGR | 19.1 | 900 | 19.1 | 1541.9791 | 220904.7815 | 117721.4922 | 8031.9299 | 48527.511 | 3508.3495 | 226631.0449 | 177789.2826 | 130.8017 | 8.9244 | 53.9195 | 3.8982 | 197.5436 | 251.8123 | 136.1333 | 9.3347 | 59.0095 | 4.0917 | 208.5691 | 263.2505
C6 | 4 | d | BE | FAGR | 10.1 | 900 | 10.1 | 1064.46 | 42641.4505 | 23893.9081 | 1949.1041 | 9044.5063 | 1376.5712 | 54901.5476 | 36264.0896 | 26.5488 | 2.1657 | 10.0495 | 1.5295 | 40.2934 | 61.0017 | 27.6309 | 2.2652 | 10.9981 | 1.6055 | 42.4998 | 63.7726 |  | C6 | 4 | d | BE | FAGR | 10.1 | 900 | 10.1 | 1068.7745 | 42814.2874 | 25329.1216 | 1921.3279 | 9552.6396 | 1252.239 | 49378.1708 | 38055.3281 | 28.1435 | 2.1348 | 10.614 | 1.3914 | 42.2837 | 54.8646 | 29.2906 | 2.233 | 11.616 | 1.4605 | 44.6001 | 57.3568
C6 | 4 | d | BE | FAGR | 10.2 | 900 | 10.2 | 1070.5248 | 43737.8019 | 24473.0571 | 1992.6011 | 9276.3678 | 1398.2391 | 56190.8819 | 37140.2651 | 27.1923 | 2.214 | 10.3071 | 1.5536 | 41.267 | 62.4343 | 28.3007 | 2.3158 | 11.2801 | 1.6307 | 43.5273 | 65.2703 |  | C6 | 4 | d | BE | FAGR | 10.2 | 900 | 10.2 | 1074.8495 | 43914.4965 | 25938.0662 | 1964.2981 | 9795.7609 | 1272.3471 | 50555.4722 | 38970.4723 | 28.8201 | 2.1826 | 10.8842 | 1.4137 | 43.3005 | 56.1727 | 29.9948 | 2.2829 | 11.9116 | 1.4839 | 45.6733 | 58.7243
C6 | 4 | a | BE | FAGR | 10.4 | 900 | 10.4 | 1082.5786 | 45981.8016 | 25655.6542 | 2081.1983 | 9750.7951 | 1441.9739 | 58822.546 | 38929.6216 | 28.5063 | 2.3124 | 10.8342 | 1.6022 | 43.2551 | 65.3584 | 29.6682 | 2.4188 | 11.857 | 1.6817 | 45.6257 | 68.3272 |  | C6 | 4 | a | BE | FAGR | 10.4 | 900 | 10.4 | 1086.9243 | 46166.3824 | 27181.4419 | 2051.8228 | 10293.1984 | 1312.9289 | 52958.6535 | 40839.392 | 30.2016 | 2.2798 | 11.4369 | 1.4588 | 45.3771 | 58.8429 | 31.4327 | 2.3846 | 12.5165 | 1.5312 | 47.865 | 61.5158
C6 | 4 | d | BE | FAGR | 10.5 | 900 | 10.5 | 1088.5682 | 47129.6409 | 26259.1614 | 2126.3012 | 9993.3972 | 1464.0403 | 60165.0334 | 39842.9001 | 29.1768 | 2.3626 | 11.1038 | 1.6267 | 44.2699 | 66.85 | 30.3661 | 2.4712 | 12.152 | 1.7075 | 46.6968 | 69.8866 |  | C6 | 4 | d | BE | FAGR | 10.5 | 900 | 10.5 | 1092.9246 | 47318.2514 | 27815.941 | 2096.3798 | 10547.5546 | 1333.4016 | 54184.6569 | 41793.2771 | 30.9066 | 2.3293 | 11.7195 | 1.4816 | 46.437 | 60.2052 | 32.1664 | 2.4364 | 12.8258 | 1.5551 | 48.9837 | 62.9399
C6 | 4 | d | BE | FAGR | 11.3 | 900 | 11.3 | 1135.6343 | 56944.9563 | 31384.0495 | 2506.5972 | 12065.8911 | 1645.312 | 71554.9777 | 47601.8499 | 34.8712 | 2.7851 | 13.4065 | 1.8281 | 52.8909 | 79.5055 | 36.2926 | 2.9132 | 14.6721 | 1.9189 | 55.7967 | 83.117 |  | C6 | 4 | d | BE | FAGR | 11.3 | 900 | 11.3 | 1140.0818 | 57167.974 | 33203.82 | 2472.0719 | 12720.3131 | 1501.4903 | 64586.5974 | 49897.6954 | 36.8931 | 2.7467 | 14.1337 | 1.6683 | 55.4419 | 71.7629 | 38.3969 | 2.873 | 15.4679 | 1.7512 | 58.489 | 75.0226
C6 | 4 | g | BE | FAGR | 11.4 | 900 | 11.4 | 1141.4156 | 58252.3438 | 32062.1887 | 2556.5875 | 12341.6757 | 1668.5598 | 73061.1398 | 48629.0117 | 35.6247 | 2.8407 | 13.713 | 1.854 | 54.0322 | 81.179 | 37.0768 | 2.9713 | 15.0075 | 1.946 | 57.0015 | 84.8665 |  | C6 | 4 | g | BE | FAGR | 11.4 | 900 | 11.4 | 1145.8753 | 58479.9442 | 33916.7842 | 2521.456 | 13009.4395 | 1523.0335 | 65961.9738 | 50970.7132 | 37.6853 | 2.8016 | 14.4549 | 1.6923 | 56.6341 | 73.2911 | 39.2214 | 2.9304 | 15.8195 | 1.7763 | 59.7476 | 76.6202
C6 | 4 | i | BE | FAGR | 11.9 | 900 | 11.9 | 1170.0021 | 65063.9541 | 35579.9045 | 2814.8046 | 13777.5446 | 1786.7444 | 80872.0565 | 53958.9981 | 39.5332 | 3.1276 | 15.3084 | 1.9853 | 59.9544 | 89.8578 | 41.1446 | 3.2714 | 16.7535 | 2.0838 | 63.2533 | 93.9395 |  | C6 | 4 | i | BE | FAGR | 11.9 | 900 | 11.9 | 1174.5247 | 65315.4578 | 37615.4609 | 2776.5336 | 14514.8564 | 1632.4951 | 73093.3914 | 56539.346 | 41.795 | 3.085 | 16.1276 | 1.8139 | 62.8215 | 81.2149 | 43.4986 | 3.2269 | 17.6501 | 1.9039 | 66.2795 | 84.904
C6 | 4 | a | BE | FAGR | 12.3 | 900 | 12.3 | 1192.502 | 70848.2667 | 38548.1015 | 3031.3696 | 14995.5823 | 1883.6137 | 87461.4689 | 58458.6672 | 42.8312 | 3.3682 | 16.6618 | 2.0929 | 64.9541 | 97.1794 | 44.5771 | 3.5231 | 18.2346 | 2.1968 | 68.5316 | 101.5937 |  | C6 | 4 | a | BE | FAGR | 12.3 | 900 | 12.3 | 1197.0779 | 71120.1263 | 40736.9205 | 2990.453 | 15792.0659 | 1722.1365 | 79107.3915 | 61241.5759 | 45.2632 | 3.3227 | 17.5467 | 1.9135 | 68.0462 | 87.8971 | 47.1082 | 3.4755 | 19.2032 | 2.0085 | 71.7954 | 91.8897
C6 | 4 | a | BE | FAGR | 12.3 | 900 | 12.3 | 1192.502 | 70848.2667 | 38548.1015 | 3031.3696 | 14995.5823 | 1883.6137 | 87461.4689 | 58458.6672 | 42.8312 | 3.3682 | 16.6618 | 2.0929 | 64.9541 | 97.1794 | 44.5771 | 3.5231 | 18.2346 | 2.1968 | 68.5316 | 101.5937 |  | C6 | 4 | a | BE | FAGR | 12.3 | 900 | 12.3 | 1197.0779 | 71120.1263 | 40736.9205 | 2990.453 | 15792.0659 | 1722.1365 | 79107.3915 | 61241.5759 | 45.2632 | 3.3227 | 17.5467 | 1.9135 | 68.0462 | 87.8971 | 47.1082 | 3.4755 | 19.2032 | 2.0085 | 71.7954 | 91.8897
C6 | 4 | d | BE | FAGR | 12.3 | 900 | 12.3 | 1192.502 | 70848.2667 | 38548.1015 | 3031.3696 | 14995.5823 | 1883.6137 | 87461.4689 | 58458.6672 | 42.8312 | 3.3682 | 16.6618 | 2.0929 | 64.9541 | 97.1794 | 44.5771 | 3.5231 | 18.2346 | 2.1968 | 68.5316 | 101.5937 |  | C6 | 4 | d | BE | FAGR | 12.3 | 900 | 12.3 | 1197.0779 | 71120.1263 | 40736.9205 | 2990.453 | 15792.0659 | 1722.1365 | 79107.3915 | 61241.5759 | 45.2632 | 3.3227 | 17.5467 | 1.9135 | 68.0462 | 87.8971 | 47.1082 | 3.4755 | 19.2032 | 2.0085 | 71.7954 | 91.8897
C6 | 4 | a | BE | FAGR | 12.4 | 900 | 12.4 | 1198.0777 | 72341.6209 | 39311.7612 | 3086.9085 | 15309.8607 | 1908.1517 | 89156.766 | 59616.6821 | 43.6797 | 3.4299 | 17.011 | 2.1202 | 66.2408 | 99.0631 | 45.4602 | 3.5876 | 18.6168 | 2.2254 | 69.89 | 103.5629 |  | C6 | 4 | a | BE | FAGR | 12.4 | 900 | 12.4 | 1202.6673 | 72618.7471 | 41540.1164 | 3045.3112 | 16121.6459 | 1744.8316 | 80654.2584 | 62451.9051 | 46.1557 | 3.3837 | 17.9129 | 1.9387 | 69.391 | 89.6158 | 48.037 | 3.5393 | 19.6039 | 2.035 | 73.2152 | 93.6865
C6 | 4 | d | BE | FAGR | 12.4 | 900 | 12.4 | 1198.0777 | 72341.6209 | 39311.7612 | 3086.9085 | 15309.8607 | 1908.1517 | 89156.766 | 59616.6821 | 43.6797 | 3.4299 | 17.011 | 2.1202 | 66.2408 | 99.0631 | 45.4602 | 3.5876 | 18.6168 | 2.2254 | 69.89 | 103.5629 |  | C6 | 4 | d | BE | FAGR | 12.4 | 900 | 12.4 | 1202.6673 | 72618.7471 | 41540.1164 | 3045.3112 | 16121.6459 | 1744.8316 | 80654.2584 | 62451.9051 | 46.1557 | 3.3837 | 17.9129 | 1.9387 | 69.391 | 89.6158 | 48.037 | 3.5393 | 19.6039 | 2.035 | 73.2152 | 93.6865
C6 | 4 | d | BE | FAGR | 12.8 | 900 | 12.8 | 1220.1898 | 78506.79 | 42453.6094 | 3314.69 | 16606.5383 | 2007.5796 | 96131.9672 | 64382.4174 | 47.1707 | 3.683 | 18.4517 | 2.2306 | 71.536 | 106.8133 | 49.0934 | 3.8523 | 20.1936 | 2.3414 | 75.4807 | 111.6652 |  | C6 | 4 | d | BE | FAGR | 12.8 | 900 | 12.8 | 1224.8359 | 78805.7162 | 44845.1416 | 3270.2909 | 17481.6295 | 1836.7405 | 87016.8511 | 67433.8025 | 49.8279 | 3.6337 | 19.424 | 2.0408 | 74.9264 | 96.6854 | 51.859 | 3.8007 | 21.2577 | 2.1421 | 79.0595 | 101.0772
C6 | 4 | h | BE | FAGR | 13.5 | 900 | 13.5 | 1258.1841 | 90047.4901 | 48291.4455 | 3735.1439 | 19030.5075 | 2186.4607 | 109096.8719 | 73243.5575 | 53.6572 | 4.1502 | 21.145 | 2.4294 | 81.3817 | 121.2187 | 55.8443 | 4.341 | 23.1411 | 2.55 | 85.8764 | 126.725 |  | C6 | 4 | h | BE | FAGR | 13.5 | 900 | 13.5 | 1262.9351 | 90387.5136 | 50988.6855 | 3685.5246 | 20024.8103 | 2001.8737 | 98833.97 | 76700.894 | 56.6541 | 4.095 | 22.2498 | 2.2243 | 85.2232 | 109.8155 | 58.9634 | 4.2833 | 24.3502 | 2.3347 | 89.9316 | 114.8038
C6 | 4 | d | BE | FAGR | 14 | 900 | 14 | 1284.8064 | 98890.2865 | 52729.8501 | 4052.6627 | 20885.034 | 2318.0058 | 118960.0542 | 79985.5526 | 58.5887 | 4.503 | 23.2056 | 2.5756 | 88.8728 | 132.1778 | 60.9769 | 4.71 | 25.3962 | 2.7034 | 93.7865 | 138.1818 |  | C6 | 4 | d | BE | FAGR | 14 | 900 | 14 | 1289.6369 | 99262.0902 | 55661.9648 | 3999.0556 | 21971.4139 | 2123.1194 | 107815.1546 | 83755.5537 | 61.8466 | 4.4434 | 24.4127 | 2.359 | 93.0617 | 119.7946 | 64.3676 | 4.6477 | 26.7172 | 2.4761 | 98.2086 | 125.2361
C6 | 4 | i | BE | FAGR | 16 | 900 | 16 | 1387.4265 | 139479.3285 | 72783.0512 | 5468.8812 | 29369.4568 | 2875.1345 | 163622.9861 | 110496.5237 | 80.8701 | 6.0765 | 32.6327 | 3.1946 | 122.7739 | 181.8033 | 84.1664 | 6.3559 | 35.7133 | 3.3532 | 129.5888 | 190.0615 |  | C6 | 4 | i | BE | FAGR | 16 | 900 | 16 | 1392.6123 | 140000.6581 | 76805.8879 | 5396.962 | 30887.9911 | 2634.7633 | 148379.3111 | 115725.6043 | 85.3399 | 5.9966 | 34.32 | 2.9275 | 128.584 | 164.8659 | 88.8184 | 6.2723 | 37.5598 | 3.0729 | 135.7234 | 172.3547
C6 | 4 | e | PC | PRPE | 10 | 900 | 10 | 1054.4959 | 41409.9578 | 21085.9551 | 3139.6249 | 7171.0808 | 929.8263 | 48045.2637 | 32326.4872 | 23.4288 | 3.4885 | 7.9679 | 1.0331 | 35.9183 | 53.3836 | 24.4714 | 3.6874 | 9.2591 | 1.1486 | 38.5665 | 56.0923 |  | C6 | 4 | e | PC | PRPE | 10 | 900 | 10 | 1085.9254 | 42644.1916 | 22299.7503 | 3238.9183 | 7128.5303 | 941.4559 | 43792.5264 | 33608.6549 | 24.7775 | 3.5988 | 7.9206 | 1.0461 | 37.3429 | 48.6584 | 25.88 | 3.804 | 9.2042 | 1.163 | 40.0512 | 51.1273
C6 | 4 | e | PC | PRPE | 10.1 | 900 | 10.1 | 1060.1574 | 42469.0913 | 21577.4423 | 3206.5507 | 7373.4854 | 948.0335 | 49197.0542 | 33105.5119 | 23.9749 | 3.5628 | 8.1928 | 1.0534 | 36.7839 | 54.6634 | 25.0418 | 3.766 | 9.5204 | 1.1711 | 39.4993 | 57.437 |  | C6 | 4 | e | PC | PRPE | 10.1 | 900 | 10.1 | 1091.638 | 43730.1829 | 22814.8466 | 3307.583 | 7329.8939 | 959.8471 | 44857.6086 | 34412.1705 | 25.3498 | 3.6751 | 8.1443 | 1.0665 | 38.2357 | 49.8418 | 26.4778 | 3.8847 | 9.4641 | 1.1857 | 41.0124 | 52.3708
C6 | 4 | i | PC | PRPE | 10.4 | 900 | 10.4 | 1076.9774 | 45743.8944 | 23090.205 | 3411.7718 | 8002.6344 | 1003.6815 | 52749.4716 | 35508.2926 | 25.6558 | 3.7909 | 8.8918 | 1.1152 | 39.4537 | 58.6105 | 26.7974 | 4.0071 | 10.3328 | 1.2399 | 42.3771 | 61.5844 |  | C6 | 4 | i | PC | PRPE | 10.4 | 900 | 10.4 | 1108.6174 | 47087.7831 | 24400.0948 | 3518.126 | 7955.8179 | 1016.0566 | 48143.2622 | 36890.0953 | 27.1112 | 3.909 | 8.8398 | 1.129 | 40.989 | 53.4925 | 28.3176 | 4.132 | 10.2723 | 1.2551 | 43.977 | 56.2067
C6 | 4 | c | PC | PRPE | 10.5 | 900 | 10.5 | 1082.5304 | 46868.2355 | 23607.2807 | 3481.6621 | 8219.7584 | 1022.5727 | 53966.2039 | 36331.2739 | 26.2303 | 3.8685 | 9.1331 | 1.1362 | 40.3681 | 59.9624 | 27.3975 | 4.0891 | 10.6131 | 1.2632 | 43.3629 | 63.005 |  | C6 | 4 | c | PC | PRPE | 10.5 | 900 | 10.5 | 1114.2256 | 48240.4779 | 24941.8947 | 3589.826 | 8171.8322 | 1035.1382 | 49268.8196 | 37738.6912 | 27.7132 | 3.9887 | 9.0798 | 1.1502 | 41.9319 | 54.7431 | 28.9464 | 4.2162 | 10.5512 | 1.2787 | 44.9925 | 57.5208
C6 | 4 | e | PC | PRPE | 10.5 | 900 | 10.5 | 1082.5304 | 46868.2355 | 23607.2807 | 3481.6621 | 8219.7584 | 1022.5727 | 53966.2039 | 36331.2739 | 26.2303 | 3.8685 | 9.1331 | 1.1362 | 40.3681 | 59.9624 | 27.3975 | 4.0891 | 10.6131 | 1.2632 | 43.3629 | 63.005 |  | C6 | 4 | e | PC | PRPE | 10.5 | 900 | 10.5 | 1114.2256 | 48240.4779 | 24941.8947 | 3589.826 | 8171.8322 | 1035.1382 | 49268.8196 | 37738.6912 | 27.7132 | 3.9887 | 9.0798 | 1.1502 | 41.9319 | 54.7431 | 28.9464 | 4.2162 | 10.5512 | 1.2787 | 44.9925 | 57.5208
C6 | 4 | d | PC | PRPE | 10.8 | 900 | 10.8 | 1099.0339 | 50340.6119 | 25197.1972 | 3695.7916 | 8893.7548 | 1080.27 | 57715.2003 | 38867.0135 | 27.9969 | 4.1064 | 9.8819 | 1.2003 | 43.1856 | 64.128 | 29.2427 | 4.3406 | 11.4834 | 1.3345 | 46.4011 | 67.3819 |  | C6 | 4 | d | PC | PRPE | 10.8 | 900 | 10.8 | 1130.9004 | 51800.2365 | 26607.7112 | 3809.4941 | 8842.3928 | 1093.417 | 52737.3581 | 40353.0151 | 29.5641 | 4.2328 | 9.8249 | 1.2149 | 44.8367 | 58.5971 | 30.8796 | 4.4742 | 11.417 | 1.3507 | 48.1216 | 61.5703
C6 | 4 | f | PC | PRPE | 10.9 | 900 | 10.9 | 1104.4842 | 51531.4554 | 25740.1182 | 3768.6562 | 9126.0569 | 1099.8433 | 58998.0407 | 39734.6746 | 28.6001 | 4.1874 | 10.1401 | 1.222 | 44.1496 | 65.5534 | 29.8728 | 4.4262 | 11.7833 | 1.3586 | 47.4409 | 68.8796 |  | C6 | 4 | f | PC | PRPE | 10.9 | 900 | 10.9 | 1136.4099 | 53020.9951 | 27176.5181 | 3884.2421 | 9073.5133 | 1113.1875 | 53924.3591 | 41247.461 | 30.1961 | 4.3158 | 10.0817 | 1.2369 | 45.8305 | 59.916 | 31.5398 | 4.562 | 11.7155 | 1.3751 | 49.1923 | 62.9561
C6 | 4 | f | PC | PRPE | 11 | 900 | 11 | 1109.9097 | 52739.1235 | 26289.5394 | 3842.2657 | 9362.2248 | 1119.587 | 60297.5888 | 40613.6169 | 29.2106 | 4.2692 | 10.4025 | 1.244 | 45.1262 | 66.9973 | 30.5104 | 4.5127 | 12.0882 | 1.383 | 48.4943 | 70.3968 |  | C6 | 4 | f | PC | PRPE | 11 | 900 | 11 | 1141.8955 | 54258.9792 | 27752.123 | 3959.7539 | 9308.4811 | 1133.1302 | 55126.87 | 42153.4882 | 30.8357 | 4.3997 | 10.3428 | 1.259 | 46.8372 | 61.2521 | 32.2078 | 4.6506 | 12.0188 | 1.3998 | 50.277 | 64.36
C6 | 4 | e | PC | PRPE | 11.2 | 900 | 11.2 | 1120.6873 | 55205.2489 | 27407.9438 | 3991.7219 | 9846.2717 | 1159.5847 | 62947.0957 | 42405.5221 | 30.4533 | 4.4352 | 10.9403 | 1.2884 | 47.1172 | 69.9412 | 31.8084 | 4.6882 | 12.7132 | 1.4324 | 50.6422 | 73.49 |  | C6 | 4 | e | PC | PRPE | 11.2 | 900 | 11.2 | 1152.7965 | 56786.9566 | 28923.8008 | 4113.0724 | 9790.0713 | 1173.5311 | 57578.6562 | 44000.4756 | 32.1376 | 4.5701 | 10.8779 | 1.3039 | 48.8894 | 63.9763 | 33.5676 | 4.8307 | 12.6407 | 1.4497 | 52.4886 | 67.2225
C6 | 4 | f | PC | PRPE | 11.2 | 900 | 11.2 | 1120.6873 | 55205.2489 | 27407.9438 | 3991.7219 | 9846.2717 | 1159.5847 | 62947.0957 | 42405.5221 | 30.4533 | 4.4352 | 10.9403 | 1.2884 | 47.1172 | 69.9412 | 31.8084 | 4.6882 | 12.7132 | 1.4324 | 50.6422 | 73.49 |  | C6 | 4 | f | PC | PRPE | 11.2 | 900 | 11.2 | 1152.7965 | 56786.9566 | 28923.8008 | 4113.0724 | 9790.0713 | 1173.5311 | 57578.6562 | 44000.4756 | 32.1376 | 4.5701 | 10.8779 | 1.3039 | 48.8894 | 63.9763 | 33.5676 | 4.8307 | 12.6407 | 1.4497 | 52.4886 | 67.2225
C6 | 4 | g | PC | PRPE | 11.7 | 900 | 11.7 | 1147.2171 | 61670.4655 | 30318.7625 | 4378.438 | 11126.0235 | 1262.5516 | 69868.2573 | 47085.7755 | 33.6875 | 4.8649 | 12.3622 | 1.4028 | 52.3175 | 77.6314 | 35.1865 | 5.1424 | 14.3656 | 1.5596 | 56.2541 | 81.5704 |  | C6 | 4 | g | PC | PRPE | 11.7 | 900 | 11.7 | 1179.6533 | 63414.1264 | 31973.233 | 4509.7893 | 11063.3415 | 1277.5378 | 63983.6272 | 48823.9017 | 35.5258 | 5.0109 | 12.2926 | 1.4195 | 54.2488 | 71.0929 | 37.1066 | 5.2966 | 14.2847 | 1.5782 | 58.2661 | 74.7002
C6 | 4 | b | PC | PRPE | 12.6 | 900 | 12.6 | 1193.572 | 74413.135 | 35976.3812 | 5121.7709 | 13689.7015 | 1458.559 | 83420.6813 | 56246.4126 | 39.9738 | 5.6909 | 15.2108 | 1.6206 | 62.496 | 92.6896 | 41.7525 | 6.0154 | 17.6757 | 1.8018 | 67.2454 | 97.3927 |  | C6 | 4 | b | PC | PRPE | 12.6 | 900 | 12.6 | 1226.6633 | 76476.2113 | 37900.9766 | 5272.4348 | 13614.05 | 1475.5382 | 76523.5072 | 58262.9996 | 42.1122 | 5.8583 | 15.1267 | 1.6395 | 64.7367 | 85.0261 | 43.9861 | 6.1924 | 17.5781 | 1.8227 | 69.5792 | 89.3404
C6 | 4 | b | PC | PRPE | 12.7 | 900 | 12.7 | 1198.6178 | 75918.5772 | 36638.5388 | 5208.1252 | 13995.897 | 1481.1817 | 85015.102 | 57323.7428 | 40.7095 | 5.7868 | 15.551 | 1.6458 | 63.693 | 94.4612 | 42.5209 | 6.1168 | 18.0711 | 1.8297 | 68.5386 | 99.2542 |  | C6 | 4 | b | PC | PRPE | 12.7 | 900 | 12.7 | 1231.7872 | 78019.4761 | 38594.8662 | 5361.0442 | 13918.695 | 1498.3924 | 77998.4525 | 59372.9978 | 42.8832 | 5.9567 | 15.4652 | 1.6649 | 65.97 | 86.6649 | 44.7914 | 6.2964 | 17.9714 | 1.851 | 70.9102 | 91.0623
C6 | 4 | e | PC | PRPE | 13 | 900 | 13 | 1213.6356 | 80544.3167 | 38665.5997 | 5471.7144 | 14940.8149 | 1550.0604 | 89906.4709 | 60628.1894 | 42.9618 | 6.0797 | 16.6009 | 1.7223 | 67.3647 | 99.8961 | 44.8735 | 6.4264 | 19.2911 | 1.9148 | 72.5058 | 104.9648 |  | C6 | 4 | e | PC | PRPE | 13 | 900 | 13 | 1247.0456 | 82761.608 | 40719.2709 | 5631.5348 | 14858.8232 | 1567.9783 | 82522.6557 | 62777.6072 | 45.2436 | 6.2573 | 16.5098 | 1.7422 | 69.7529 | 91.6918 | 47.2568 | 6.6141 | 19.1853 | 1.9369 | 74.9932 | 96.3443
C6 | 4 | c | PC | PRPE | 13.5 | 900 | 13.5 | 1238.2791 | 88622.9043 | 42180.1042 | 5926.1437 | 16605.1005 | 1668.221 | 98423.1907 | 66379.5694 | 46.8668 | 6.5846 | 18.4501 | 1.8536 | 73.7551 | 109.3591 | 48.9522 | 6.9601 | 21.44 | 2.0608 | 79.4131 | 114.908 |  | C6 | 4 | c | PC | PRPE | 13.5 | 900 | 13.5 | 1272.111 | 91044.2282 | 44403.3768 | 6097.9335 | 16514.6504 | 1687.3608 | 90397.4232 | 68703.3215 | 49.3371 | 6.7755 | 18.3496 | 1.8748 | 76.337 | 100.4416 | 51.5324 | 7.1619 | 21.3232 | 2.0844 | 82.102 | 105.538
C6 | 4 | a | PC | PRPE | 13.6 | 900 | 13.6 | 1243.1518 | 90294.6151 | 42903.5299 | 6019.3006 | 16951.6178 | 1692.3567 | 100181.8087 | 67566.805 | 47.6706 | 6.6881 | 18.8351 | 1.8804 | 75.0742 | 111.3131 | 49.7918 | 7.0695 | 21.8874 | 2.0906 | 80.8394 | 116.9612 |  | C6 | 4 | a | PC | PRPE | 13.6 | 900 | 13.6 | 1277.0711 | 92758.2975 | 45161.8574 | 6193.5562 | 16859.4023 | 1711.7475 | 92023.0162 | 69926.5633 | 50.1798 | 6.8817 | 18.7327 | 1.9019 | 77.6962 | 102.2478 | 52.4127 | 7.2742 | 21.7684 | 2.1145 | 83.5698 | 107.4359
C6 | 4 | c | PC | PRPE | 13.7 | 900 | 13.7 | 1248.0061 | 91985.1547 | 43633.8264 | 6113.2155 | 17302.7523 | 1716.6601 | 101959.0079 | 68766.4541 | 48.482 | 6.7925 | 19.2253 | 1.9074 | 76.4072 | 113.2878 | 50.6393 | 7.1798 | 22.3408 | 2.1206 | 82.2806 | 119.036 |  | C6 | 4 | c | PC | PRPE | 13.7 | 900 | 13.7 | 1282.014 | 94491.7245 | 45927.5947 | 6289.9613 | 17208.7461 | 1736.3041 | 93665.6108 | 71162.6063 | 51.0307 | 6.9888 | 19.1208 | 1.9292 | 79.0696 | 104.0729 | 53.3014 | 7.3874 | 22.2194 | 2.1449 | 85.0531 | 109.3536
C6 | 4 | f | PC | PRPE | 14 | 900 | 14 | 1262.4617 | 97170.4423 | 45866.0626 | 6399.5122 | 18384.1308 | 1790.5752 | 107402.7596 | 72440.2809 | 50.9623 | 7.1106 | 20.4268 | 1.9895 | 80.4892 | 119.3364 | 53.23 | 7.5161 | 23.7371 | 2.2119 | 86.695 | 125.3915 |  | C6 | 4 | f | PC | PRPE | 14 | 900 | 14 | 1296.7412 | 99808.9002 | 48268.5043 | 6583.8774 | 18284.5988 | 1810.9929 | 98695.9215 | 74947.9735 | 53.6317 | 7.3154 | 20.3162 | 2.0122 | 83.2755 | 109.6621 | 56.0181 | 7.7326 | 23.6085 | 2.2371 | 89.5964 | 115.2264
C6 | 4 | b | PC | PRPE | 14.4 | 900 | 14.4 | 1281.4916 | 104351.9664 | 48939.3051 | 6791.878 | 19892.2577 | 1891.4707 | 114925.2603 | 77514.9116 | 54.377 | 7.5465 | 22.1025 | 2.1016 | 86.1277 | 127.6947 | 56.7966 | 7.9769 | 25.6843 | 2.3366 | 92.7944 | 134.174 |  | C6 | 4 | b | PC | PRPE | 14.4 | 900 | 14.4 | 1316.1474 | 107173.9931 | 51492.256 | 6986.7571 | 19784.9882 | 1912.9525 | 105644.1415 | 80176.9538 | 57.2136 | 7.7631 | 21.9833 | 2.1255 | 89.0855 | 117.3824 | 59.7595 | 8.2058 | 25.5458 | 2.3631 | 95.8741 | 123.3384
C6 | 4 | c | PC | PRPE | 14.6 | 900 | 14.6 | 1290.905 | 108058.7347 | 50517.6809 | 6992.6267 | 20675.2176 | 1942.9207 | 118800.9079 | 80128.4459 | 56.1308 | 7.7696 | 22.9725 | 2.1588 | 89.0316 | 132.001 | 58.6284 | 8.2127 | 26.6952 | 2.4001 | 95.9365 | 138.6988 |  | C6 | 4 | c | PC | PRPE | 14.6 | 900 | 14.6 | 1325.755 | 110975.9466 | 53148.3522 | 7192.9183 | 20563.9159 | 1964.9489 | 109222.5085 | 82870.1353 | 59.0537 | 7.9921 | 22.8488 | 2.1833 | 92.0779 | 121.3583 | 61.6814 | 8.4479 | 26.5515 | 2.4273 | 99.1082 | 127.5161
C6 | 4 | a | PC | PRPE | 15.6 | 900 | 15.6 | 1337.0078 | 127774.1589 | 58830.8012 | 8042.1515 | 24887.5839 | 2210.1659 | 139343.8799 | 93970.7025 | 65.3676 | 8.9357 | 27.6529 | 2.4557 | 104.4119 | 154.8265 | 68.2762 | 9.4453 | 32.1341 | 2.7302 | 112.5859 | 162.6825 |  | C6 | 4 | a | PC | PRPE | 15.6 | 900 | 15.6 | 1372.8864 | 131202.9751 | 61875.818 | 8271.1251 | 24754.3948 | 2235.0753 | 128172.8098 | 97136.4132 | 68.7509 | 9.1901 | 27.5049 | 2.4834 | 107.9293 | 142.4142 | 71.8101 | 9.7143 | 31.9622 | 2.761 | 116.2475 | 149.6404
C6 | 4 | h | PC | PRPE | 16 | 900 | 16 | 1355.0213 | 136221.6002 | 62354.3051 | 8483.3814 | 26715.3836 | 2321.7169 | 148114.1629 | 99874.787 | 69.2826 | 9.426 | 29.6838 | 2.5797 | 110.972 | 164.5713 | 72.3654 | 9.9635 | 34.4941 | 2.868 | 119.6911 | 172.9217 |  | C6 | 4 | h | PC | PRPE | 16 | 900 | 16 | 1391.3374 | 139872.4937 | 65577.5761 | 8724.6127 | 26572.5903 | 2347.8507 | 136254.1561 | 103222.6299 | 72.864 | 9.694 | 29.5251 | 2.6087 | 114.6918 | 151.3935 | 76.1062 | 10.2469 | 34.3098 | 2.9003 | 123.5632 | 159.0752
C6 | 4 | g | RM | ACRU | 10.2 | 900 | 10.2 | 1186.567 | 48478.8693 | 26026.1032 | 3294.1212 | 3990.16 | 1193.5038 | 44100.7088 | 34503.8882 | 28.9179 | 3.6601 | 4.4335 | 1.3261 | 38.3377 | 49.0008 | 29.9374 | 3.8338 | 4.98 | 1.4233 | 40.1746 | 50.4821 |  | C6 | 4 | g | RM | ACRU | 10.2 | 900 | 10.2 | 1183.7847 | 48365.1947 | 26455.4839 | 3606.9579 | 4228.4082 | 1114.3542 | 45375.3675 | 35405.2043 | 29.395 | 4.0077 | 4.6982 | 1.2382 | 39.3391 | 50.4171 | 30.4313 | 4.1979 | 5.2774 | 1.3289 | 41.2355 | 51.9412
C6 | 4 | c | RM | ACRU | 11 | 900 | 11 | 1235.0892 | 58687.2254 | 31177.6074 | 3924.4549 | 5003.2156 | 1378.2882 | 52989.9585 | 41483.566 | 34.6418 | 4.3605 | 5.5591 | 1.5314 | 46.0929 | 58.8777 | 35.8631 | 4.5674 | 6.2444 | 1.6437 | 48.3186 | 60.6576 |  | C6 | 4 | c | RM | ACRU | 11 | 900 | 11 | 1232.2774 | 58553.6196 | 31676.8691 | 4285.807 | 5292.9994 | 1289.4601 | 54476.2936 | 42545.1357 | 35.1965 | 4.762 | 5.8811 | 1.4327 | 47.2724 | 60.5292 | 36.4374 | 4.988 | 6.6061 | 1.5377 | 49.5692 | 62.359
C6 | 4 | d | RM | ACRU | 11.4 | 900 | 11.4 | 1258.7322 | 64239.6176 | 33957.5342 | 4262.8492 | 5567.9862 | 1475.5363 | 57796.5765 | 45263.9059 | 37.7306 | 4.7365 | 6.1867 | 1.6395 | 50.2932 | 64.2184 | 39.0608 | 4.9613 | 6.9493 | 1.7596 | 52.731 | 66.1597 |  | C6 | 4 | d | RM | ACRU | 11.4 | 900 | 11.4 | 1255.9036 | 64095.2577 | 34494.2354 | 4650.068 | 5886.2002 | 1381.6288 | 59396.5137 | 46412.1324 | 38.3269 | 5.1667 | 6.5402 | 1.5351 | 51.569 | 65.9961 | 39.6782 | 5.4119 | 7.3464 | 1.6476 | 54.0842 | 67.9912
C6 | 4 | e | RM | ACRU | 11.5 | 900 | 11.5 | 1264.5823 | 65675.3903 | 34674.1002 | 4349.8888 | 5715.4771 | 1500.3543 | 59036.5426 | 46239.8204 | 38.5268 | 4.8332 | 6.3505 | 1.6671 | 51.3776 | 65.5962 | 39.8851 | 5.0626 | 7.1334 | 1.7892 | 53.8702 | 67.5791 |  | C6 | 4 | e | RM | ACRU | 11.5 | 900 | 11.5 | 1261.7492 | 65528.2558 | 35220.4336 | 4743.7493 | 6041.091 | 1405.1505 | 60665.7263 | 47410.4244 | 39.1338 | 5.2708 | 6.7123 | 1.5613 | 52.6782 | 67.4064 | 40.5135 | 5.5209 | 7.5398 | 1.6757 | 55.2499 | 69.444
C6 | 4 | i | RM | ACRU | 12.2 | 900 | 12.2 | 1304.8864 | 76269.7373 | 39934.9758 | 4986.7129 | 6820.8339 | 1679.7485 | 68151.4487 | 53422.2711 | 44.3722 | 5.5408 | 7.5787 | 1.8664 | 59.3581 | 75.7238 | 45.9366 | 5.8037 | 8.5129 | 2.0032 | 62.2564 | 78.0129 |  | C6 | 4 | i | RM | ACRU | 12.2 | 900 | 12.2 | 1302.0196 | 76102.175 | 40551.9158 | 5429.1093 | 7201.6852 | 1575.1609 | 69995.2411 | 54757.8711 | 45.0577 | 6.0323 | 8.0019 | 1.7502 | 60.8421 | 77.7725 | 46.6463 | 6.3186 | 8.9883 | 1.8784 | 63.8315 | 80.1235
C6 | 4 | i | RM | ACRU | 12.2 | 900 | 12.2 | 1304.8864 | 76269.7373 | 39934.9758 | 4986.7129 | 6820.8339 | 1679.7485 | 68151.4487 | 53422.2711 | 44.3722 | 5.5408 | 7.5787 | 1.8664 | 59.3581 | 75.7238 | 45.9366 | 5.8037 | 8.5129 | 2.0032 | 62.2564 | 78.0129 |  | C6 | 4 | i | RM | ACRU | 12.2 | 900 | 12.2 | 1302.0196 | 76102.175 | 40551.9158 | 5429.1093 | 7201.6852 | 1575.1609 | 69995.2411 | 54757.8711 | 45.0577 | 6.0323 | 8.0019 | 1.7502 | 60.8421 | 77.7725 | 46.6463 | 6.3186 | 8.9883 | 1.8784 | 63.8315 | 80.1235
C6 | 4 | h | RM | ACRU | 12.5 | 900 | 12.5 | 1321.8288 | 81106.3978 | 42322.3636 | 5274.4927 | 7334.7865 | 1759.6695 | 72293.8577 | 56691.3123 | 47.0248 | 5.8605 | 8.1498 | 1.9552 | 62.9903 | 80.3265 | 48.6828 | 6.1386 | 9.1544 | 2.0985 | 66.0743 | 82.7547 |  | C6 | 4 | h | RM | ACRU | 12.5 | 900 | 12.5 | 1318.9461 | 80929.5202 | 42971.334 | 5738.8264 | 7741.2373 | 1650.8871 | 74235.1261 | 58102.2847 | 47.7459 | 6.3765 | 8.6014 | 1.8343 | 64.5581 | 82.4835 | 49.4293 | 6.679 | 9.6617 | 1.9687 | 67.7387 | 84.9769
C6 | 4 | e | RM | ACRU | 12.6 | 900 | 12.6 | 1327.4341 | 82758.7515 | 43136.056 | 5372.4127 | 7511.6225 | 1786.7151 | 73706.5113 | 57806.8063 | 47.929 | 5.9693 | 8.3462 | 1.9852 | 64.2298 | 81.8961 | 49.6187 | 6.2526 | 9.3751 | 2.1307 | 67.3772 | 84.3718 |  | C6 | 4 | e | RM | ACRU | 12.6 | 900 | 12.6 | 1324.5459 | 82578.6911 | 43795.9484 | 5844.2159 | 7926.8748 | 1676.5103 | 75681.0332 | 59243.5494 | 48.6622 | 6.4936 | 8.8076 | 1.8628 | 65.8262 | 84.09 | 50.3778 | 6.8017 | 9.8934 | 1.9993 | 69.0722 | 86.632
C6 | 4 | b | RM | ACRU | 13.1 | 900 | 13.1 | 1355.155 | 91325.3702 | 47339.9406 | 5877.0362 | 8438.137 | 1924.9834 | 81010.9459 | 63580.0973 | 52.5999 | 6.53 | 9.3757 | 2.1389 | 70.6446 | 90.0122 | 54.4544 | 6.8399 | 10.5314 | 2.2956 | 74.1214 | 92.7332 |  | C6 | 4 | b | RM | ACRU | 13.1 | 900 | 13.1 | 1352.238 | 91128.7944 | 48056.3383 | 6387.401 | 8899.4841 | 1807.4808 | 83157.6255 | 65150.7042 | 53.3959 | 7.0971 | 9.8883 | 2.0083 | 72.3897 | 92.3974 | 55.2785 | 7.4339 | 11.1072 | 2.1555 | 75.9751 | 95.1905
C6 | 4 | d | RM | ACRU | 13.6 | 900 | 13.6 | 1382.3876 | 100407.8151 | 51771.9257 | 6406.8451 | 9437.1287 | 2068.3219 | 88721.8988 | 69684.2215 | 57.5244 | 7.1187 | 10.4857 | 2.2981 | 77.4269 | 98.5799 | 59.5525 | 7.4565 | 11.7783 | 2.4666 | 81.2538 | 101.5599 |  | C6 | 4 | d | RM | ACRU | 13.6 | 900 | 13.6 | 1379.4394 | 100193.6828 | 52548.1058 | 6957.8676 | 9948.2047 | 1943.1993 | 91050.921 | 71397.3775 | 58.3868 | 7.731 | 11.0536 | 2.1591 | 79.3304 | 101.1677 | 60.4453 | 8.0978 | 12.4161 | 2.3173 | 83.2766 | 104.226
C6 | 4 | i | RM | ACRU | 13.8 | 900 | 13.8 | 1393.1498 | 104187.5625 | 53609.3077 | 6625.8636 | 9857.6038 | 2127.0779 | 91921.4788 | 72219.8531 | 59.5659 | 7.3621 | 10.9529 | 2.3634 | 80.2443 | 102.135 | 61.666 | 7.7114 | 12.3031 | 2.5366 | 84.2171 | 105.2225 |  | C6 | 4 | i | RM | ACRU | 13.8 | 900 | 13.8 | 1390.1886 | 103966.1038 | 54410.3551 | 7193.7586 | 10389.6377 | 1998.8136 | 94326.4045 | 73992.5649 | 60.456 | 7.9931 | 11.544 | 2.2209 | 82.214 | 104.8071 | 62.5874 | 8.3724 | 12.9671 | 2.3837 | 86.3105 | 107.9754
C6 | 4 | e | RM | ACRU | 14.6 | 900 | 14.6 | 1435.4904 | 120161.6516 | 61332.9262 | 7542.7733 | 11662.9679 | 2370.2257 | 105387.6502 | 82908.8932 | 68.1477 | 8.3809 | 12.9589 | 2.6336 | 92.121 | 117.0974 | 70.5503 | 8.7785 | 14.5563 | 2.8266 | 96.7118 | 120.6372 |  | C6 | 4 | e | RM | ACRU | 14.6 | 900 | 14.6 | 1432.4729 | 119909.0634 | 62239.1621 | 8181.8036 | 12285.2894 | 2228.8335 | 108113.9733 | 84935.0887 | 69.1546 | 9.0909 | 13.6503 | 2.4765 | 94.3723 | 120.1266 | 71.5928 | 9.5223 | 15.333 | 2.658 | 99.106 | 123.758
C6 | 4 | b | RM | ACRU | 15.2 | 900 | 15.2 | 1466.5417 | 133058.1459 | 67523.915 | 8273.647 | 13151.2651 | 2561.1246 | 116198.9801 | 91509.9516 | 75.0266 | 9.1929 | 14.6125 | 2.8457 | 101.6777 | 129.11 | 77.6717 | 9.6292 | 16.4138 | 3.0542 | 106.7689 | 133.0129 |  | C6 | 4 | b | RM | ACRU | 15.2 | 900 | 15.2 | 1463.4781 | 132780.1935 | 68515.3498 | 8970.0401 | 13848.503 | 2409.27 | 119185.9718 | 93743.1629 | 76.1282 | 9.9667 | 15.3872 | 2.677 | 104.1591 | 132.4289 | 78.8122 | 10.4396 | 17.284 | 2.8732 | 109.409 | 136.4321
C6 | 4 | e | RM | ACRU | 15.7 | 900 | 15.7 | 1491.9849 | 144418.7586 | 72948.0082 | 8911.2225 | 14483.021 | 2725.8032 | 125682.3571 | 99068.0548 | 81.0533 | 9.9014 | 16.0922 | 3.0287 | 110.0756 | 139.6471 | 83.911 | 10.3712 | 18.0759 | 3.2506 | 115.6087 | 143.8685 |  | C6 | 4 | e | RM | ACRU | 15.7 | 900 | 15.7 | 1488.8805 | 144118.2685 | 74014.8087 | 9658.1874 | 15247.7431 | 2564.8055 | 128900.1636 | 101485.5446 | 82.2387 | 10.7313 | 16.9419 | 2.8498 | 112.7617 | 143.2224 | 85.1381 | 11.2405 | 19.0304 | 3.0586 | 118.4676 | 147.552
C6 | 4 | i | RM | ACRU | 15.7 | 900 | 15.7 | 1491.9849 | 144418.7586 | 72948.0082 | 8911.2225 | 14483.021 | 2725.8032 | 125682.3571 | 99068.0548 | 81.0533 | 9.9014 | 16.0922 | 3.0287 | 110.0756 | 139.6471 | 83.911 | 10.3712 | 18.0759 | 3.2506 | 115.6087 | 143.8685 |  | C6 | 4 | i | RM | ACRU | 15.7 | 900 | 15.7 | 1488.8805 | 144118.2685 | 74014.8087 | 9658.1874 | 15247.7431 | 2564.8055 | 128900.1636 | 101485.5446 | 82.2387 | 10.7313 | 16.9419 | 2.8498 | 112.7617 | 143.2224 | 85.1381 | 11.2405 | 19.0304 | 3.0586 | 118.4676 | 147.552
C6 | 4 | f | RM | ACRU | 16.3 | 900 | 16.3 | 1522.0246 | 158802.2909 | 79779.1903 | 9710.7702 | 16194.7756 | 2930.1392 | 137639.4311 | 108614.8754 | 88.6435 | 10.7897 | 17.9942 | 3.2557 | 120.6832 | 152.9327 | 91.7688 | 11.3017 | 20.2123 | 3.4943 | 126.7772 | 157.5558 |  | C6 | 4 | f | RM | ACRU | 16.3 | 900 | 16.3 | 1518.8684 | 158472.987 | 80941.9253 | 10521.8971 | 17046.9205 | 2757.6391 | 141151.329 | 111268.3819 | 89.9355 | 11.691 | 18.941 | 3.064 | 123.6315 | 156.8348 | 93.1063 | 12.2458 | 21.2759 | 3.2886 | 129.9165 | 161.5759
C6 | 4 | i | RM | ACRU | 16.5 | 900 | 16.5 | 1531.9232 | 163781.4737 | 82135.1673 | 9985.6825 | 16793.6206 | 2999.8818 | 141766.5153 | 111914.3522 | 91.2613 | 11.0952 | 18.6596 | 3.3332 | 124.3493 | 157.5184 | 94.4788 | 11.6217 | 20.9597 | 3.5775 | 130.6377 | 162.2801 |  | C6 | 4 | i | RM | ACRU | 16.5 | 900 | 16.5 | 1528.7491 | 163442.1201 | 83331.2601 | 10819.0675 | 17676.5396 | 2823.415 | 145380.7418 | 114650.2822 | 92.5903 | 12.0212 | 19.6406 | 3.1371 | 127.3892 | 161.5342 | 95.8547 | 12.5916 | 22.0617 | 3.367 | 133.875 | 166.4173
C6 | 4 | i | RM | ACRU | 16.6 | 900 | 16.6 | 1536.8516 | 166306.0331 | 83328.0537 | 10124.7184 | 17098.4336 | 3035.059 | 143856.7616 | 113586.2648 | 92.5867 | 11.2497 | 18.9983 | 3.3723 | 126.207 | 159.8408 | 95.851 | 11.7835 | 21.3402 | 3.6194 | 132.5941 | 164.6728 |  | C6 | 4 | i | RM | ACRU | 16.6 | 900 | 16.6 | 1533.6684 | 165961.5691 | 84541.0902 | 10969.3994 | 17997.0554 | 2856.5835 | 147522.9779 | 116364.1286 | 93.9345 | 12.1882 | 19.9967 | 3.174 | 129.2935 | 163.9144 | 97.2463 | 12.7666 | 22.4617 | 3.4066 | 135.8812 | 168.8695
C6 | 4 | i | RM | ACRU | 18.1 | 900 | 18.1 | 1609.1893 | 207025.6525 | 102428.9945 | 12337.4887 | 22116.5173 | 3587.2086 | 177377.0139 | 140470.2091 | 113.81 | 13.7083 | 24.5739 | 3.9858 | 156.078 | 197.0856 | 117.8225 | 14.3588 | 27.6031 | 4.2779 | 164.0623 | 203.0434 |  | C6 | 4 | i | RM | ACRU | 18.1 | 900 | 18.1 | 1605.8601 | 206597.3439 | 103918.3495 | 13365.5344 | 23277.4864 | 3376.5013 | 181892.1942 | 143937.8716 | 115.4648 | 14.8506 | 25.8639 | 3.7517 | 159.931 | 202.1024 | 119.5357 | 15.5553 | 29.0521 | 4.0266 | 168.1697 | 208.2119
C6 | 4 | e | RM | ACRU | 19 | 900 | 19 | 1651.2581 | 234089.5683 | 114995.7172 | 13780.6837 | 25546.8971 | 3940.5647 | 199475.9306 | 158263.8626 | 127.773 | 15.3119 | 28.3854 | 4.3784 | 175.8487 | 221.6399 | 132.2778 | 16.0384 | 31.8845 | 4.6993 | 184.9001 | 228.34 |  | C6 | 4 | e | RM | ACRU | 19 | 900 | 19 | 1647.8334 | 233604.055 | 116672.0195 | 14931.9826 | 26891.3874 | 3708.5389 | 204566.5367 | 162203.9283 | 129.6356 | 16.5911 | 29.8793 | 4.1206 | 180.2266 | 227.2962 | 134.206 | 17.3784 | 33.5625 | 4.4226 | 189.5695 | 234.1672
C6 | 4 | i | RM | ACRU | 20.1 | 900 | 20.1 | 1701.4382 | 269940.5811 | 131508.3242 | 15663.6651 | 30192.7577 | 4394.949 | 228560.2625 | 181759.696 | 146.1204 | 17.4041 | 33.5475 | 4.8833 | 201.9552 | 253.9558 | 151.272 | 18.2299 | 37.6829 | 5.2412 | 212.426 | 261.6328 |  | C6 | 4 | i | RM | ACRU | 20.1 | 900 | 20.1 | 1697.8892 | 269377.5163 | 133436.3626 | 16980.0575 | 31791.0648 | 4134.7348 | 234426.8411 | 186342.2198 | 148.2626 | 18.8667 | 35.3234 | 4.5941 | 207.0469 | 260.4743 | 153.4898 | 19.762 | 39.6777 | 4.9308 | 217.8604 | 268.3483
C6 | 4 | i | RM | ACRU | 21.6 | 900 | 21.6 | 1767.8539 | 323902.099 | 156115.282 | 18444.8306 | 37376.9835 | 5054.4997 | 271985.1974 | 216991.5958 | 173.4614 | 20.4943 | 41.53 | 5.6161 | 241.1018 | 302.2058 | 179.577 | 21.4667 | 46.6494 | 6.0277 | 253.7208 | 311.3413 |  | C6 | 4 | i | RM | ACRU | 21.6 | 900 | 21.6 | 1764.1238 | 323218.6764 | 158430.73 | 20013.612 | 39379.0701 | 4751.8821 | 279048.1105 | 222575.2942 | 176.0341 | 22.2373 | 43.7545 | 5.2799 | 247.3059 | 310.0535 | 182.2405 | 23.2925 | 49.1481 | 5.6668 | 260.3479 | 319.4263
C6 | 4 | e | RS | PIRU | 16.4 | 900 | 16.4 | 1039.229 | 109763.7239 | 40012.934 | 6046.1217 | 13121.4327 | 753.7716 | 93329.1183 | 59934.2599 | 44.4588 | 6.7179 | 14.5794 | 0.83752 | 66.5936 | 103.699 | 46.1956 | 6.8986 | 16.1678 | 0.89975 | 70.1617 | 109.3723 |  | C6 | 4 | e | RS | PIRU | 16.4 | 900 | 16.4 | 1037.1852 | 109547.8616 | 40487.46 | 6015.1963 | 10013.9389 | 720.5482 | 92705.2054 | 57237.1434 | 44.9861 | 6.6836 | 11.1266 | 0.80061 | 63.5968 | 103.0058 | 46.7434 | 6.8633 | 12.3388 | 0.86009 | 66.8056 | 108.6412
C6 | 4 | i | SM | ACSA | 10.1 | 900 | 10.1 | 1244.4931 | 49853.438 | 25336.8766 | 3428.0856 | 5264.4481 | 1138.9801 | 43707.6808 | 35168.3903 | 28.1521 | 3.809 | 5.8494 | 1.2655 | 39.076 | 48.5641 | 29.1446 | 3.9897 | 6.5704 | 1.3583 | 41.0631 | 50.0322 |  | C6 | 4 | i | SM | ACSA | 10.1 | 900 | 10.1 | 1177.5997 | 47173.7399 | 25840.9596 | 3526.7052 | 4106.3103 | 1093.3338 | 44305.9052 | 34567.3089 | 28.7122 | 3.9186 | 4.5626 | 1.2148 | 38.4081 | 49.2288 | 29.7245 | 4.1045 | 5.125 | 1.3038 | 40.2578 | 50.717
C6 | 4 | b | SM | ACSA | 13.6 | 900 | 13.6 | 1450.2255 | 105335.1285 | 51618.8127 | 6781.4068 | 12458.7449 | 2016.5371 | 89936.7169 | 72875.5014 | 57.3542 | 7.5349 | 13.843 | 2.2406 | 80.9728 | 99.9297 | 59.3763 | 7.8924 | 15.5495 | 2.4048 | 85.2231 | 102.9505 |  | C6 | 4 | b | SM | ACSA | 13.6 | 900 | 13.6 | 1379.4394 | 100193.6828 | 52548.1058 | 6957.8676 | 9948.2047 | 1943.1993 | 91050.921 | 71397.3775 | 58.3868 | 7.731 | 11.0536 | 2.1591 | 79.3304 | 101.1677 | 60.4453 | 8.0978 | 12.4161 | 2.3173 | 83.2766 | 104.226
C6 | 4 | h | WB | BEPA | 10.2 | 900 | 10.2 | 1111.4155 | 45408.4513 | 25242.238 | 3719.2821 | 7828.9993 | 1360.6628 | 46579.186 | 38151.1822 | 28.0469 | 4.1325 | 8.6989 | 1.5118 | 42.3902 | 51.7547 | 29.2949 | 4.3682 | 10.1086 | 1.6808 | 45.4526 | 54.3807 |  | C6 | 4 | h | WB | BEPA | 10.2 | 900 | 10.2 | 1097.324 | 44832.7212 | 23336.5899 | 3377.0053 | 7534.8772 | 978.411 | 45937.7177 | 35226.8834 | 25.9295 | 3.7522 | 8.3721 | 1.0871 | 39.141 | 51.0419 | 27.0833 | 3.9662 | 9.7288 | 1.2086 | 41.987 | 53.6318
C6 | 4 | g | WB | BEPA | 10.5 | 900 | 10.5 | 1128.3866 | 48853.5816 | 26956.9397 | 3949.7641 | 8487.4868 | 1434.6961 | 49949.7048 | 40828.8867 | 29.9522 | 4.3886 | 9.4305 | 1.5941 | 45.3654 | 55.4997 | 31.2849 | 4.6389 | 10.9588 | 1.7723 | 48.6549 | 58.3157 |  | C6 | 4 | g | WB | BEPA | 10.5 | 900 | 10.5 | 1114.2256 | 48240.4779 | 24941.8947 | 3589.826 | 8171.8322 | 1035.1382 | 49268.8196 | 37738.6912 | 27.7132 | 3.9887 | 9.0798 | 1.1502 | 41.9319 | 54.7431 | 28.9464 | 4.2162 | 10.5512 | 1.2787 | 44.9925 | 57.5208
C6 | 4 | h | WB | BEPA | 10.9 | 900 | 10.9 | 1150.6702 | 53686.3329 | 29343.4283 | 4268.5703 | 9419.509 | 1536.5547 | 54660.1524 | 44568.0624 | 32.6038 | 4.7429 | 10.4661 | 1.7073 | 49.5201 | 60.7335 | 34.0546 | 5.0133 | 12.1622 | 1.8981 | 53.1282 | 63.8151 |  | C6 | 4 | h | WB | BEPA | 10.9 | 900 | 10.9 | 1136.4099 | 53020.9951 | 27176.5181 | 3884.2421 | 9073.5133 | 1113.1875 | 53924.3591 | 41247.461 | 30.1961 | 4.3158 | 10.0817 | 1.2369 | 45.8305 | 59.916 | 31.5398 | 4.562 | 11.7155 | 1.3751 | 49.1923 | 62.9561
C6 | 4 | b | WB | BEPA | 11.1 | 900 | 11.1 | 1161.6705 | 56206.7908 | 30580.0438 | 4432.9267 | 9909.215 | 1588.8436 | 57109.2372 | 46511.029 | 33.9778 | 4.9255 | 11.0102 | 1.7654 | 51.6789 | 63.4547 | 35.4897 | 5.2064 | 12.7945 | 1.9627 | 55.4533 | 66.6744 |  | C6 | 4 | b | WB | BEPA | 11.1 | 900 | 11.1 | 1147.3576 | 55514.2721 | 28334.5446 | 4036.0305 | 9547.3244 | 1153.2447 | 56344.9495 | 43071.1441 | 31.4828 | 4.4845 | 10.6081 | 1.2814 | 47.8568 | 62.6055 | 32.8837 | 4.7402 | 12.3272 | 1.4246 | 51.3758 | 65.7821
C6 | 4 | i | WB | BEPA | 11.1 | 900 | 11.1 | 1161.6705 | 56206.7908 | 30580.0438 | 4432.9267 | 9909.215 | 1588.8436 | 57109.2372 | 46511.029 | 33.9778 | 4.9255 | 11.0102 | 1.7654 | 51.6789 | 63.4547 | 35.4897 | 5.2064 | 12.7945 | 1.9627 | 55.4533 | 66.6744 |  | C6 | 4 | i | WB | BEPA | 11.1 | 900 | 11.1 | 1147.3576 | 55514.2721 | 28334.5446 | 4036.0305 | 9547.3244 | 1153.2447 | 56344.9495 | 43071.1441 | 31.4828 | 4.4845 | 10.6081 | 1.2814 | 47.8568 | 62.6055 | 32.8837 | 4.7402 | 12.3272 | 1.4246 | 51.3758 | 65.7821
C6 | 4 | h | WB | BEPA | 11.3 | 900 | 11.3 | 1172.5798 | 58797.5446 | 31845.8196 | 4600.6005 | 10415.034 | 1642.0451 | 59621.5441 | 48503.4993 | 35.3842 | 5.1118 | 11.5723 | 1.8245 | 53.8928 | 66.2462 | 36.9587 | 5.4033 | 13.4476 | 2.0284 | 57.8381 | 69.6075 |  | C6 | 4 | h | WB | BEPA | 11.3 | 900 | 11.3 | 1158.2125 | 58077.1152 | 29519.9099 | 4190.8805 | 10036.7499 | 1193.9893 | 58828.0484 | 44941.5296 | 32.7999 | 4.6565 | 11.1519 | 1.3267 | 49.935 | 65.3645 | 34.2594 | 4.9221 | 12.9592 | 1.4749 | 53.6156 | 68.6811
C6 | 4 | b | WB | BEPA | 11.4 | 900 | 11.4 | 1178.0012 | 60119.4933 | 32489.7001 | 4685.6851 | 10674.0597 | 1668.9896 | 60901.556 | 49518.4345 | 36.0997 | 5.2063 | 11.8601 | 1.8544 | 55.0205 | 67.6684 | 37.706 | 5.5032 | 13.782 | 2.0617 | 59.053 | 71.1019 |  | C6 | 4 | b | WB | BEPA | 11.4 | 900 | 11.4 | 1163.6059 | 59384.8299 | 30122.8899 | 4269.4556 | 10287.3883 | 1214.6191 | 60093.1841 | 45894.3528 | 33.4699 | 4.7438 | 11.4304 | 1.3496 | 50.9937 | 66.7702 | 34.9592 | 5.0144 | 13.2828 | 1.5004 | 54.7568 | 70.1581
C6 | 4 | f | WB | BEPA | 11.5 | 900 | 11.5 | 1183.4007 | 61459.2683 | 33140.9392 | 4771.6033 | 10937.2023 | 1696.1641 | 62197.5531 | 50545.9089 | 36.8233 | 5.3018 | 12.1524 | 1.8846 | 56.1621 | 69.1084 | 38.4618 | 5.6041 | 14.1218 | 2.0953 | 60.283 | 72.615 |  | C6 | 4 | f | WB | BEPA | 11.5 | 900 | 11.5 | 1168.977 | 60710.1824 | 30732.7585 | 4348.7982 | 10542.0144 | 1235.4205 | 61374.1209 | 46858.9916 | 34.1475 | 4.832 | 11.7133 | 1.3727 | 52.0655 | 68.1935 | 35.667 | 5.1076 | 13.6115 | 1.5261 | 55.9122 | 71.6536
C6 | 4 | h | WB | BEPA | 11.5 | 900 | 11.5 | 1183.4007 | 61459.2683 | 33140.9392 | 4771.6033 | 10937.2023 | 1696.1641 | 62197.5531 | 50545.9089 | 36.8233 | 5.3018 | 12.1524 | 1.8846 | 56.1621 | 69.1084 | 38.4618 | 5.6041 | 14.1218 | 2.0953 | 60.283 | 72.615 |  | C6 | 4 | h | WB | BEPA | 11.5 | 900 | 11.5 | 1168.977 | 60710.1824 | 30732.7585 | 4348.7982 | 10542.0144 | 1235.4205 | 61374.1209 | 46858.9916 | 34.1475 | 4.832 | 11.7133 | 1.3727 | 52.0655 | 68.1935 | 35.667 | 5.1076 | 13.6115 | 1.5261 | 55.9122 | 71.6536
C6 | 4 | f | WB | BEPA | 12.3 | 900 | 12.3 | 1225.844 | 72829.164 | 38618.474 | 5489.1312 | 13194.0801 | 1921.91 | 73148.0568 | 59223.5953 | 42.9094 | 6.099 | 14.6601 | 2.1355 | 65.804 | 81.2756 | 44.8188 | 6.4469 | 17.0358 | 2.3742 | 70.6756 | 85.3996 |  | C6 | 4 | f | WB | BEPA | 12.3 | 900 | 12.3 | 1211.1752 | 71957.6669 | 35861.8121 | 5011.2601 | 12725.925 | 1407.9995 | 72197.2813 | 55006.9968 | 39.8465 | 5.5681 | 14.1399 | 1.5644 | 61.1189 | 80.2192 | 41.6195 | 5.8856 | 16.4313 | 1.7393 | 65.6758 | 84.2895
C6 | 4 | g | WB | BEPA | 12.4 | 900 | 12.4 | 1231.0592 | 74333.0937 | 39336.9537 | 5582.6161 | 13495.5968 | 1951.181 | 74590.557 | 60366.3477 | 43.7077 | 6.2029 | 14.9951 | 2.168 | 67.0737 | 82.8784 | 45.6526 | 6.5567 | 17.4251 | 2.4103 | 72.0447 | 87.0837 |  | C6 | 4 | g | WB | BEPA | 12.4 | 900 | 12.4 | 1216.3575 | 73445.3848 | 36534.4663 | 5097.5435 | 13017.6925 | 1430.3416 | 73622.9762 | 56080.0439 | 40.5939 | 5.6639 | 14.4641 | 1.5893 | 62.3112 | 81.8033 | 42.4002 | 5.987 | 16.8081 | 1.7669 | 66.9621 | 85.954
C6 | 4 | b | WB | BEPA | 12.5 | 900 | 12.5 | 1236.2552 | 75855.6704 | 40063.0157 | 5676.9486 | 13801.5236 | 1980.688 | 76049.6233 | 61522.176 | 44.5145 | 6.3077 | 15.335 | 2.2008 | 68.358 | 84.4996 | 46.4952 | 6.6675 | 17.8201 | 2.4468 | 73.4296 | 88.7871 |  | C6 | 4 | b | WB | BEPA | 12.5 | 900 | 12.5 | 1221.5202 | 74951.5402 | 37214.1822 | 5184.6015 | 13313.725 | 1452.8546 | 75065.0333 | 57165.3632 | 41.3491 | 5.7607 | 14.793 | 1.6143 | 63.5171 | 83.4056 | 43.189 | 6.0892 | 17.1903 | 1.7947 | 68.2632 | 87.6376
C6 | 4 | a | WB | BEPA | 12.6 | 900 | 12.6 | 1241.4322 | 77396.9744 | 40796.6818 | 5772.1303 | 14111.8897 | 2010.4315 | 77525.3126 | 62691.1334 | 45.3296 | 6.4135 | 15.6799 | 2.2338 | 69.6568 | 86.1392 | 47.3467 | 6.7792 | 18.2209 | 2.4835 | 74.8303 | 90.51 |  | C6 | 4 | a | WB | BEPA | 12.6 | 900 | 12.6 | 1226.6633 | 76476.2113 | 37900.9766 | 5272.4348 | 13614.05 | 1475.5382 | 76523.5072 | 58262.9996 | 42.1122 | 5.8583 | 15.1267 | 1.6395 | 64.7367 | 85.0261 | 43.9861 | 6.1924 | 17.5781 | 1.8227 | 69.5792 | 89.3404
C6 | 4 | d | WB | BEPA | 12.7 | 900 | 12.7 | 1246.5904 | 78957.086 | 41537.9738 | 5868.1625 | 14426.7242 | 2040.4122 | 79017.6811 | 63873.2727 | 46.1533 | 6.5202 | 16.0297 | 2.2671 | 70.9703 | 87.7974 | 48.207 | 6.892 | 18.6274 | 2.5205 | 76.2469 | 92.2523 |  | C6 | 4 | d | WB | BEPA | 12.7 | 900 | 12.7 | 1231.7872 | 78019.4761 | 38594.8662 | 5361.0442 | 13918.695 | 1498.3924 | 77998.4525 | 59372.9978 | 42.8832 | 5.9567 | 15.4652 | 1.6649 | 65.97 | 86.6649 | 44.7914 | 6.2964 | 17.9714 | 1.851 | 70.9102 | 91.0623
C6 | 4 | h | WB | BEPA | 12.9 | 900 | 12.9 | 1256.8514 | 82134.0508 | 43043.5228 | 6062.784 | 15069.9145 | 2101.0872 | 82052.6807 | 66277.3085 | 47.8261 | 6.7364 | 16.7443 | 2.3345 | 73.6415 | 91.1696 | 49.9543 | 7.1206 | 19.4578 | 2.5955 | 79.1282 | 95.7956 |  | C6 | 4 | h | WB | BEPA | 12.9 | 900 | 12.9 | 1241.9781 | 81162.0972 | 40003.9969 | 5540.5935 | 14541.0542 | 1544.6126 | 80997.9729 | 61630.2572 | 44.4489 | 6.1562 | 16.1567 | 1.7162 | 68.4781 | 89.9977 | 46.4267 | 6.5073 | 18.775 | 1.9081 | 73.6171 | 94.5642
C6 | 4 | i | WB | BEPA | 13.7 | 900 | 13.7 | 1297.1868 | 95610.0508 | 49375.0715 | 6875.5627 | 17827.2124 | 2353.3914 | 94870.9743 | 76431.238 | 54.8612 | 7.6395 | 19.808 | 2.6149 | 84.9236 | 105.4122 | 57.3024 | 8.0752 | 23.018 | 2.9072 | 91.3027 | 110.7608 |  | C6 | 4 | i | WB | BEPA | 13.7 | 900 | 13.7 | 1282.014 | 94491.7245 | 45927.5947 | 6289.9613 | 17208.7461 | 1736.3041 | 93665.6108 | 71162.6063 | 51.0307 | 6.9888 | 19.1208 | 1.9292 | 79.0696 | 104.0729 | 53.3014 | 7.3874 | 22.2194 | 2.1449 | 85.0531 | 109.3536
C6 | 4 | f | WB | BEPA | 13.8 | 900 | 13.8 | 1302.1523 | 97382.2566 | 50201.6685 | 6981.0402 | 18193.1118 | 2386.0194 | 96550.4724 | 77761.8399 | 55.7796 | 7.7567 | 20.2146 | 2.6511 | 86.402 | 107.2783 | 58.2617 | 8.1991 | 23.4904 | 2.9475 | 92.8986 | 112.7216 |  | C6 | 4 | f | WB | BEPA | 13.8 | 900 | 13.8 | 1286.9398 | 96244.5842 | 46700.6046 | 6387.1494 | 17562.7089 | 1761.0306 | 95325.2589 | 72411.4936 | 51.8896 | 7.0968 | 19.5141 | 1.9567 | 80.4572 | 105.917 | 54.1985 | 7.5016 | 22.6765 | 2.1754 | 86.5519 | 111.2912
C6 | 4 | h | WB | BEPA | 14.3 | 900 | 14.3 | 1326.7374 | 106541.0404 | 54453.2993 | 7521.4545 | 20095.413 | 2552.8337 | 105209.1038 | 84623.0005 | 60.5037 | 8.3572 | 22.3282 | 2.8365 | 94.0256 | 116.899 | 63.1959 | 8.8338 | 25.9466 | 3.1535 | 101.1298 | 122.8305 |  | C6 | 4 | h | WB | BEPA | 14.3 | 900 | 14.3 | 1311.32 | 105302.978 | 50675.2857 | 6884.8577 | 19402.7477 | 1887.2084 | 103881.0978 | 78850.0995 | 56.3059 | 7.6498 | 21.5586 | 2.0969 | 87.6112 | 115.4234 | 58.8113 | 8.0861 | 25.0523 | 2.3313 | 94.281 | 121.28
C6 | 4 | f | WB | BEPA | 14.9 | 900 | 14.9 | 1355.7287 | 118196.6636 | 59818.9958 | 8198.7816 | 22542.1233 | 2761.1678 | 116180.941 | 93321.0685 | 66.4656 | 9.1098 | 25.0468 | 3.068 | 103.6901 | 129.0899 | 69.4231 | 9.6293 | 29.1057 | 3.4109 | 111.569 | 135.64 |  | C6 | 4 | f | WB | BEPA | 14.9 | 900 | 14.9 | 1340.0504 | 116829.7754 | 55688.1109 | 7508.0751 | 21768.8235 | 2044.2126 | 114721.5057 | 87009.2222 | 61.8757 | 8.3423 | 24.1876 | 2.2713 | 96.6769 | 127.4683 | 64.629 | 8.8181 | 28.1073 | 2.5252 | 104.0795 | 133.9361
C6 | 4 | d | WB | BEPA | 15.3 | 900 | 15.3 | 1374.7621 | 126377.6591 | 63557.9983 | 8667.9332 | 24275.4779 | 2905.0561 | 123853.1097 | 99406.4655 | 70.62 | 9.631 | 26.9728 | 3.2278 | 110.4516 | 137.6146 | 73.7624 | 10.1803 | 31.3438 | 3.5886 | 118.8751 | 144.5971 |  | C6 | 4 | d | WB | BEPA | 15.3 | 900 | 15.3 | 1358.9009 | 124919.5867 | 59178.8926 | 7939.3499 | 23444.645 | 2152.264 | 122300.9429 | 92715.1515 | 65.7543 | 8.8215 | 26.0496 | 2.3914 | 103.0168 | 135.8899 | 68.6802 | 9.3246 | 30.271 | 2.6587 | 110.9346 | 142.785
C6 | 4 | a | WB | BEPA | 15.9 | 900 | 15.9 | 1402.8936 | 139276.8322 | 69412.4936 | 9398.26 | 27033.3701 | 3128.4725 | 135905.9349 | 108972.5962 | 77.125 | 10.4425 | 30.0371 | 3.4761 | 121.0807 | 151.0066 | 80.5568 | 11.038 | 34.9047 | 3.8646 | 130.3642 | 158.6687 |  | C6 | 4 | a | WB | BEPA | 15.9 | 900 | 15.9 | 1386.7453 | 137673.6536 | 64640.752 | 8610.0477 | 26110.2632 | 2319.4041 | 134206.656 | 101680.4671 | 71.8231 | 9.5667 | 29.0114 | 2.5771 | 112.9783 | 149.1185 | 75.019 | 10.1123 | 33.7128 | 2.8652 | 121.7093 | 156.6848
C6 | 4 | c | WB | BEPA | 16.2 | 900 | 16.2 | 1416.7787 | 146013.1327 | 72451.5813 | 9775.4643 | 28485.0052 | 3243.6241 | 142180.3355 | 113955.6749 | 80.5018 | 10.8616 | 31.65 | 3.604 | 126.6174 | 157.9782 | 84.0839 | 11.4811 | 36.779 | 4.0069 | 136.3508 | 165.994 |  | C6 | 4 | c | WB | BEPA | 16.2 | 900 | 16.2 | 1400.4811 | 144333.5129 | 67474.0779 | 8956.1324 | 27512.9579 | 2405.249 | 140403.767 | 106348.4172 | 74.9712 | 9.9513 | 30.57 | 2.6725 | 118.1649 | 156.0042 | 78.3072 | 10.5188 | 35.5239 | 2.9712 | 127.3211 | 163.9199
C6 | 4 | e | WB | BEPA | 16.6 | 900 | 16.6 | 1435.1119 | 155296.5615 | 76620.8481 | 10290.9624 | 30497.606 | 3400.7612 | 150806.3693 | 120810.1777 | 85.1343 | 11.4344 | 33.8862 | 3.7786 | 134.2335 | 167.5626 | 88.9225 | 12.0865 | 39.3776 | 4.201 | 144.5876 | 176.0648 |  | C6 | 4 | e | WB | BEPA | 16.6 | 900 | 16.6 | 1418.6099 | 153510.843 | 71358.8861 | 9428.7448 | 29457.2766 | 2522.0643 | 148922.745 | 112766.9718 | 79.2877 | 10.4764 | 32.7303 | 2.8023 | 125.2966 | 165.4697 | 82.8157 | 11.0739 | 38.0344 | 3.1155 | 135.0395 | 173.8657
C6 | 4 | h | WB | BEPA | 16.6 | 900 | 16.6 | 1435.1119 | 155296.5615 | 76620.8481 | 10290.9624 | 30497.606 | 3400.7612 | 150806.3693 | 120810.1777 | 85.1343 | 11.4344 | 33.8862 | 3.7786 | 134.2335 | 167.5626 | 88.9225 | 12.0865 | 39.3776 | 4.201 | 144.5876 | 176.0648 |  | C6 | 4 | h | WB | BEPA | 16.6 | 900 | 16.6 | 1418.6099 | 153510.843 | 71358.8861 | 9428.7448 | 29457.2766 | 2522.0643 | 148922.745 | 112766.9718 | 79.2877 | 10.4764 | 32.7303 | 2.8023 | 125.2966 | 165.4697 | 82.8157 | 11.0739 | 38.0344 | 3.1155 | 135.0395 | 173.8657
C6 | 4 | f | WB | BEPA | 17.2 | 900 | 17.2 | 1462.2407 | 169877.4175 | 83128.2421 | 11091.2729 | 33685.334 | 3644.2487 | 164309.2284 | 131549.0977 | 92.3647 | 12.3236 | 37.4281 | 4.0492 | 146.1657 | 182.5658 | 96.4747 | 13.0265 | 43.4935 | 4.5018 | 157.4964 | 191.8292 |  | C6 | 4 | f | WB | BEPA | 17.2 | 900 | 17.2 | 1445.4203 | 167923.2881 | 77417.2581 | 10161.6592 | 32535.8298 | 2702.3274 | 162256.1621 | 122817.0744 | 86.0192 | 11.2907 | 36.1509 | 3.0026 | 136.4634 | 180.2846 | 89.8468 | 11.9346 | 42.0093 | 3.3382 | 147.129 | 189.4323
C6 | 4 | d | WB | BEPA | 17.4 | 900 | 17.4 | 1471.1881 | 174914.8068 | 85365.5685 | 11365.2965 | 34793.8233 | 3727.5018 | 168962.0639 | 135252.19 | 94.8506 | 12.6281 | 38.6598 | 4.1417 | 150.2802 | 187.7356 | 99.0712 | 13.3483 | 44.9248 | 4.6046 | 161.9489 | 197.2614 |  | C6 | 4 | d | WB | BEPA | 17.4 | 900 | 17.4 | 1454.2585 | 172901.9936 | 79498.7911 | 10412.3793 | 33606.0617 | 2763.7573 | 166850.0859 | 126280.9895 | 88.332 | 11.5693 | 37.3401 | 3.0708 | 140.3122 | 185.389 | 92.2625 | 12.2291 | 43.3912 | 3.4141 | 151.2969 | 194.7956
C6 | 4 | i | WB | BEPA | 18.8 | 900 | 18.8 | 1532.5611 | 212712.6823 | 101996.5415 | 13385.9148 | 43218.813 | 4339.9166 | 203696.788 | 162941.1858 | 113.3295 | 14.8732 | 48.0209 | 4.8221 | 181.0458 | 226.3298 | 118.3723 | 15.7215 | 55.8029 | 5.3611 | 195.2578 | 237.8138 |  | C6 | 4 | i | WB | BEPA | 18.8 | 900 | 18.8 | 1514.8284 | 210251.459 | 94949.4086 | 12257.6437 | 41735.4306 | 3212.5146 | 201136.647 | 152154.9975 | 105.4993 | 13.6196 | 46.3727 | 3.5695 | 169.0611 | 223.4852 | 110.1938 | 14.3963 | 53.8876 | 3.9684 | 182.4461 | 234.8248
C6 | 4 | c | WB | BEPA | 18.9 | 900 | 18.9 | 1536.8644 | 215585.2524 | 103250.1605 | 13537.1508 | 43866.3397 | 4385.6643 | 206324.766 | 165039.3153 | 114.7224 | 15.0413 | 48.7404 | 4.873 | 183.377 | 229.2497 | 119.8272 | 15.8991 | 56.6389 | 5.4177 | 197.7829 | 240.8819 |  | C6 | 4 | c | WB | BEPA | 18.9 | 900 | 18.9 | 1519.0718 | 213089.3788 | 96112.4926 | 12395.5106 | 42359.8897 | 3245.8219 | 203730.1275 | 154113.7149 | 106.7917 | 13.7728 | 47.0665 | 3.6065 | 171.2375 | 226.3668 | 111.5436 | 14.5583 | 54.6939 | 4.0096 | 184.8053 | 237.8527
C6 | 4 | e | WB | BEPA | 19 | 900 | 19 | 1541.1574 | 218481.2107 | 104512.6321 | 13689.3133 | 44520.1119 | 4431.6814 | 208972.5763 | 167153.7387 | 116.1251 | 15.2103 | 49.4668 | 4.9241 | 185.7264 | 232.1918 | 121.2924 | 16.0778 | 57.4831 | 5.4745 | 200.3278 | 243.9732 |  | C6 | 4 | e | WB | BEPA | 19 | 900 | 19 | 1523.3047 | 215950.3247 | 97283.5733 | 12534.1884 | 42990.3228 | 3279.2961 | 206343.0978 | 156087.3805 | 108.0929 | 13.9269 | 47.767 | 3.6437 | 173.4304 | 229.2701 | 112.9027 | 14.7211 | 55.5079 | 4.0509 | 187.1826 | 240.9033
C6 | 4 | b | WB | BEPA | 20.8 | 900 | 20.8 | 1616.7584 | 274682.9304 | 128770.3229 | 16587.7948 | 57387.0865 | 5306.5216 | 260074.9202 | 208051.7258 | 143.0781 | 18.4309 | 63.7634 | 5.8961 | 231.1686 | 288.9721 | 149.4447 | 19.482 | 74.0965 | 6.5552 | 249.5784 | 303.6346 |  | C6 | 4 | b | WB | BEPA | 20.8 | 900 | 20.8 | 1597.772 | 271457.1919 | 119744.439 | 15169.5581 | 55388.3345 | 3910.3042 | 256757.391 | 194212.6358 | 133.0494 | 16.8551 | 61.5426 | 4.3448 | 215.7918 | 285.286 | 138.9697 | 17.8163 | 71.5158 | 4.8304 | 233.1323 | 299.7614
C6 | 4 | c | YB | BEAL | 10 | 900 | 10 | 985.4349 | 38697.9361 | 21606.5745 | 3140.5267 | 5008.8495 | 989.1387 | 42118.0126 | 30745.0894 | 24.0073 | 3.4895 | 5.5654 | 1.099 | 34.1612 | 46.7978 | 25.0756 | 3.6885 | 6.4673 | 1.2219 | 36.4532 | 49.1723 |  | C6 | 4 | c | YB | BEAL | 10 | 900 | 10 | 1085.9254 | 42644.1916 | 22299.7503 | 3238.9183 | 7128.5303 | 941.4559 | 43792.5264 | 33608.6549 | 24.7775 | 3.5988 | 7.9206 | 1.0461 | 37.3429 | 48.6584 | 25.88 | 3.804 | 9.2042 | 1.163 | 40.0512 | 51.1273
C6 | 4 | i | YB | BEAL | 10.4 | 900 | 10.4 | 1007.4064 | 42788.9135 | 23652.168 | 3412.7379 | 5618.0489 | 1066.7738 | 46327.8682 | 33749.7286 | 26.2802 | 3.7919 | 6.2423 | 1.1853 | 37.4997 | 51.4754 | 27.4496 | 4.0082 | 7.2539 | 1.3178 | 40.0294 | 54.0873 |  | C6 | 4 | i | YB | BEAL | 10.4 | 900 | 10.4 | 1108.6174 | 47087.7831 | 24400.0948 | 3518.126 | 7955.8179 | 1016.0566 | 48143.2622 | 36890.0953 | 27.1112 | 3.909 | 8.8398 | 1.129 | 40.989 | 53.4925 | 28.3176 | 4.132 | 10.2723 | 1.2551 | 43.977 | 56.2067
C6 | 4 | b | YB | BEAL | 10.7 | 900 | 10.7 | 1023.5848 | 46020.492 | 25255.0061 | 3624.6876 | 6104.3402 | 1126.8818 | 49640.018 | 36110.9157 | 28.0611 | 4.0274 | 6.7826 | 1.2521 | 40.1232 | 55.1556 | 29.3098 | 4.2571 | 7.8817 | 1.392 | 42.8407 | 57.9542 |  | C6 | 4 | b | YB | BEAL | 10.7 | 900 | 10.7 | 1125.3667 | 50596.6202 | 26045.6842 | 3735.5093 | 8615.0913 | 1073.8185 | 51565.8075 | 39470.1032 | 28.9396 | 4.1506 | 9.5723 | 1.1931 | 43.8557 | 57.2953 | 30.2274 | 4.3873 | 11.1236 | 1.3265 | 47.0647 | 60.2025
C6 | 4 | g | YB | BEAL | 10.7 | 900 | 10.7 | 1023.5848 | 46020.492 | 25255.0061 | 3624.6876 | 6104.3402 | 1126.8818 | 49640.018 | 36110.9157 | 28.0611 | 4.0274 | 6.7826 | 1.2521 | 40.1232 | 55.1556 | 29.3098 | 4.2571 | 7.8817 | 1.392 | 42.8407 | 57.9542 |  | C6 | 4 | g | YB | BEAL | 10.7 | 900 | 10.7 | 1125.3667 | 50596.6202 | 26045.6842 | 3735.5093 | 8615.0913 | 1073.8185 | 51565.8075 | 39470.1032 | 28.9396 | 4.1506 | 9.5723 | 1.1931 | 43.8557 | 57.2953 | 30.2274 | 4.3873 | 11.1236 | 1.3265 | 47.0647 | 60.2025
C6 | 4 | f | YB | BEAL | 10.8 | 900 | 10.8 | 1028.9221 | 47129.1821 | 25802.4524 | 3696.8247 | 6272.1338 | 1147.2761 | 50773.8427 | 36918.6869 | 28.6694 | 4.1076 | 6.969 | 1.2748 | 41.0208 | 56.4154 | 29.9451 | 4.3418 | 8.0984 | 1.4172 | 43.8026 | 59.2779 |  | C6 | 4 | f | YB | BEAL | 10.8 | 900 | 10.8 | 1130.9004 | 51800.2365 | 26607.7112 | 3809.4941 | 8842.3928 | 1093.417 | 52737.3581 | 40353.0151 | 29.5641 | 4.2328 | 9.8249 | 1.2149 | 44.8367 | 58.5971 | 30.8796 | 4.4742 | 11.417 | 1.3507 | 48.1216 | 61.5703
C6 | 4 | e | YB | BEAL | 11.1 | 900 | 11.1 | 1044.7722 | 50550.7308 | 27484.5276 | 3917.7059 | 6792.8547 | 1209.534 | 54265.4059 | 39404.6222 | 30.5384 | 4.353 | 7.5476 | 1.3439 | 43.7829 | 60.2949 | 31.8972 | 4.6013 | 8.7707 | 1.4941 | 46.7634 | 63.3543 |  | C6 | 4 | e | YB | BEAL | 11.1 | 900 | 11.1 | 1147.3576 | 55514.2721 | 28334.5446 | 4036.0305 | 9547.3244 | 1153.2447 | 56344.9495 | 43071.1441 | 31.4828 | 4.4845 | 10.6081 | 1.2814 | 47.8568 | 62.6055 | 32.8837 | 4.7402 | 12.3272 | 1.4246 | 51.3758 | 65.7821
C6 | 4 | g | YB | BEAL | 11.1 | 900 | 11.1 | 1044.7722 | 50550.7308 | 27484.5276 | 3917.7059 | 6792.8547 | 1209.534 | 54265.4059 | 39404.6222 | 30.5384 | 4.353 | 7.5476 | 1.3439 | 43.7829 | 60.2949 | 31.8972 | 4.6013 | 8.7707 | 1.4941 | 46.7634 | 63.3543 |  | C6 | 4 | g | YB | BEAL | 11.1 | 900 | 11.1 | 1147.3576 | 55514.2721 | 28334.5446 | 4036.0305 | 9547.3244 | 1153.2447 | 56344.9495 | 43071.1441 | 31.4828 | 4.4845 | 10.6081 | 1.2814 | 47.8568 | 62.6055 | 32.8837 | 4.7402 | 12.3272 | 1.4246 | 51.3758 | 65.7821
C6 | 4 | e | YB | BEAL | 11.5 | 900 | 11.5 | 1065.5385 | 55338.161 | 29820.6289 | 4222.6643 | 7528.2623 | 1295.0524 | 59133.0345 | 42866.6079 | 33.134 | 4.6918 | 8.3647 | 1.4389 | 47.6296 | 65.7034 | 34.6084 | 4.9594 | 9.7203 | 1.5998 | 50.8879 | 69.0372 |  | C6 | 4 | e | YB | BEAL | 11.5 | 900 | 11.5 | 1168.977 | 60710.1824 | 30732.7585 | 4348.7982 | 10542.0144 | 1235.4205 | 61374.1209 | 46858.9916 | 34.1475 | 4.832 | 11.7133 | 1.3727 | 52.0655 | 68.1935 | 35.667 | 5.1076 | 13.6115 | 1.5261 | 55.9122 | 71.6536
C6 | 4 | i | YB | BEAL | 11.7 | 900 | 11.7 | 1075.7695 | 57829.6845 | 31028.9711 | 4379.6318 | 7913.8935 | 1338.8864 | 61658.7463 | 44661.3828 | 34.4766 | 4.8663 | 8.7932 | 1.4877 | 49.6238 | 68.5097 | 36.0107 | 5.1438 | 10.2182 | 1.6539 | 53.0267 | 71.9859 |  | C6 | 4 | i | YB | BEAL | 11.7 | 900 | 11.7 | 1179.6533 | 63414.1264 | 31973.233 | 4509.7893 | 11063.3415 | 1277.5378 | 63983.6272 | 48823.9017 | 35.5258 | 5.0109 | 12.2926 | 1.4195 | 54.2488 | 71.0929 | 37.1066 | 5.2966 | 14.2847 | 1.5782 | 58.2661 | 74.7002
C6 | 4 | e | YB | BEAL | 12 | 900 | 12 | 1090.9316 | 61690.7287 | 32892.2043 | 4620.7052 | 8515.1238 | 1405.9807 | 65563.3508 | 47434.014 | 36.5469 | 5.1341 | 9.4612 | 1.5622 | 52.7045 | 72.8482 | 38.1731 | 5.4269 | 10.9945 | 1.7368 | 56.3313 | 76.5445 |  | C6 | 4 | e | YB | BEAL | 12 | 900 | 12 | 1195.5074 | 67604.3511 | 33886.051 | 4757.0511 | 11875.9374 | 1341.9987 | 68017.8201 | 51861.0382 | 37.6512 | 5.2856 | 13.1955 | 1.4911 | 57.6234 | 75.5754 | 39.3265 | 5.5871 | 15.3339 | 1.6578 | 61.9052 | 79.4101
C6 | 4 | f | YB | BEAL | 12.1 | 900 | 12.1 | 1095.9375 | 63011.0078 | 33526.8695 | 4702.5643 | 8721.6745 | 1428.7037 | 66896.0326 | 48379.812 | 37.2521 | 5.2251 | 9.6907 | 1.5874 | 53.7553 | 74.3289 | 38.9097 | 5.5231 | 11.2612 | 1.7649 | 57.4588 | 78.1004 |  | C6 | 4 | f | YB | BEAL | 12.1 | 900 | 12.1 | 1200.7504 | 69037.2291 | 34537.6214 | 4841.0146 | 12155.075 | 1363.828 | 69394.7586 | 52897.5391 | 38.3751 | 5.3789 | 13.5056 | 1.5154 | 58.775 | 77.1053 | 40.0827 | 5.6857 | 15.6943 | 1.6847 | 63.1474 | 81.0176
C6 | 4 | g | YB | BEAL | 13.1 | 900 | 13.1 | 1144.7354 | 77144.9662 | 40251.0472 | 5562.5622 | 10960.0859 | 1665.7861 | 81092.1715 | 58439.4814 | 44.7234 | 6.1806 | 12.1779 | 1.8509 | 64.9328 | 90.1024 | 46.7135 | 6.5331 | 14.1513 | 2.0578 | 69.4557 | 94.6742 |  | C6 | 4 | g | YB | BEAL | 13.1 | 900 | 13.1 | 1252.0946 | 84380.0214 | 41441.7058 | 5723.2547 | 15181.0214 | 1591.5144 | 84064.0248 | 63937.4963 | 46.0463 | 6.3592 | 16.8678 | 1.7683 | 71.0417 | 93.4045 | 48.0953 | 6.7218 | 19.6013 | 1.966 | 76.3844 | 98.1438
C6 | 4 | g | YB | BEAL | 13.5 | 900 | 13.5 | 1163.6439 | 83281.3018 | 43134.9618 | 5927.7059 | 11945.5945 | 1765.6355 | 87219.982 | 62773.8977 | 47.9277 | 6.5863 | 13.2729 | 1.9618 | 69.7488 | 96.9111 | 50.0604 | 6.962 | 15.4238 | 2.1811 | 74.6273 | 101.8284 |  | C6 | 4 | g | YB | BEAL | 13.5 | 900 | 13.5 | 1272.111 | 91044.2282 | 44403.3768 | 6097.9335 | 16514.6504 | 1687.3608 | 90397.4232 | 68703.3215 | 49.3371 | 6.7755 | 18.3496 | 1.8748 | 76.337 | 100.4416 | 51.5324 | 7.1619 | 21.3232 | 2.0844 | 82.102 | 105.538
C6 | 4 | g | YB | BEAL | 14.5 | 900 | 14.5 | 1209.5034 | 99862.6266 | 50838.2311 | 6893.6685 | 14642.8003 | 2027.8035 | 103689.1623 | 74402.5034 | 56.4869 | 7.6596 | 16.2698 | 2.2531 | 82.6694 | 115.2102 | 59.0004 | 8.0965 | 18.9064 | 2.505 | 88.5082 | 121.056 |  | C6 | 4 | g | YB | BEAL | 14.5 | 900 | 14.5 | 1320.959 | 109064.9583 | 52316.6064 | 7089.4437 | 20172.0354 | 1938.8661 | 107424.5951 | 81516.9516 | 58.1296 | 7.8772 | 22.4134 | 2.1543 | 90.5744 | 119.3607 | 60.7162 | 8.3264 | 26.0455 | 2.3951 | 97.4832 | 125.417
C6 | 4 | g | YB | BEAL | 14.7 | 900 | 14.7 | 1218.4454 | 103395.2557 | 52464.347 | 7095.9906 | 15223.1378 | 2082.3881 | 107182.9851 | 76865.8634 | 58.2937 | 7.8844 | 16.9146 | 2.3138 | 85.4065 | 119.0922 | 60.8876 | 8.3341 | 19.6557 | 2.5724 | 91.4498 | 125.135 |  | C6 | 4 | g | YB | BEAL | 14.7 | 900 | 14.7 | 1330.5354 | 112907.0306 | 53987.5082 | 7297.1813 | 20960.6564 | 1991.201 | 111037.9317 | 84236.5469 | 59.9861 | 8.108 | 23.2896 | 2.2124 | 93.5962 | 123.3755 | 62.6553 | 8.5704 | 27.0638 | 2.4597 | 100.7493 | 129.6356
C6 | 4 | f | YB | BEAL | 18 | 900 | 18 | 1356.3202 | 172570.729 | 83517.8072 | 10876.9036 | 26876.9175 | 3086.6162 | 174827.1263 | 124358.2445 | 92.7976 | 12.0854 | 29.8632 | 3.4296 | 138.1758 | 194.2524 | 96.9268 | 12.7747 | 34.7027 | 3.8129 | 148.2171 | 204.1088 |  | C6 | 4 | f | YB | BEAL | 18 | 900 | 18 | 1480.489 | 188369.2844 | 85931.1055 | 11183.842 | 36951.7812 | 2952.0678 | 181085.2595 | 137018.7966 | 95.479 | 12.4265 | 41.0575 | 3.2801 | 152.2431 | 201.2058 | 99.7276 | 13.1352 | 47.7111 | 3.6467 | 164.2205 | 211.4151
C6 | 4 | i | YB | BEAL | 19.1 | 900 | 19.1 | 1398.735 | 200383.5455 | 95682.3443 | 12323.953 | 31676.1198 | 3464.7873 | 201714.3446 | 143147.2044 | 106.3137 | 13.6933 | 35.1957 | 3.8498 | 159.0524 | 224.127 | 111.0444 | 14.4742 | 40.8993 | 4.2801 | 170.698 | 235.4993 |  | C6 | 4 | i | YB | BEAL | 19.1 | 900 | 19.1 | 1527.527 | 218834.3608 | 98462.6631 | 12673.6774 | 43626.7551 | 3312.937 | 208975.6005 | 158076.0325 | 109.403 | 14.0819 | 48.4742 | 3.681 | 175.64 | 232.1951 | 114.2711 | 14.885 | 56.3296 | 4.0925 | 189.5781 | 243.9767
C6 | 4 | e | YB | BEAL | 20.2 | 900 | 20.2 | 1439.6356 | 230682.7898 | 108778.2819 | 13865.0852 | 36957.2009 | 3864.6809 | 230856.4433 | 163465.2489 | 120.8648 | 15.4057 | 41.0636 | 4.2941 | 181.6281 | 256.5072 | 126.2429 | 16.2842 | 47.7181 | 4.7741 | 195.0193 | 269.5224 |  | C6 | 4 | e | YB | BEAL | 20.2 | 900 | 20.2 | 1573.3008 | 252100.9032 | 111964.7701 | 14261.7327 | 51030.6569 | 3693.9811 | 239234.3611 | 180951.1408 | 124.4053 | 15.8464 | 56.7007 | 4.1044 | 201.0568 | 265.816 | 129.941 | 16.7501 | 65.8893 | 4.5632 | 217.1436 | 279.3035
C6 | 1 | a | BE | FAGR | 3.2 | 125 | 3.2 | 714.8318 | 2874.5092 | 1399.1109 | 119.9039 | 740.7903 | 205.245 | 3249.1132 | 2465.0502 | 11.1929 | 0.95923 | 5.9263 | 1.642 | 19.7204 | 25.9929 | 11.2546 | 0.97081 | 5.9859 | 1.6585 | 19.8698 | 26.1101 |  | C6 | 1 | a | BE | FAGR | 3.2 | 125 | 3.2 | 571.1921 | 2296.8998 | 1564.5196 | 112.287 | 793.8409 | 192.6305 | 2695.2447 | 2663.2779 | 12.5162 | 0.8983 | 6.3507 | 1.541 | 21.3062 | 21.562 | 12.5852 | 0.90914 | 6.4146 | 1.5565 | 21.4654 | 21.6592
C6 | 1 | a | BE | FAGR | 4.7 | 125 | 4.7 | 901.6684 | 7821.7233 | 3386.3509 | 290.441 | 1529.1193 | 365.9441 | 7475.8383 | 5571.8553 | 27.0908 | 2.3235 | 12.233 | 2.9276 | 44.5748 | 59.8067 | 27.2402 | 2.3516 | 12.3559 | 2.957 | 44.9047 | 60.0764 |  | C6 | 1 | a | BE | FAGR | 4.7 | 125 | 4.7 | 716.2717 | 6213.4582 | 3797.7796 | 271.5243 | 1641.591 | 342.8837 | 6171.2179 | 6053.7786 | 30.3822 | 2.1722 | 13.1327 | 2.7431 | 48.4302 | 49.3697 | 30.5498 | 2.1984 | 13.2647 | 2.7706 | 48.7836 | 49.5924
C6 | 1 | a | BE | FAGR | 4.3 | 125 | 4.3 | 844.2467 | 6130.0804 | 2776.6406 | 235.8411 | 1297.8675 | 319.0224 | 6103.1434 | 4629.3716 | 22.2131 | 1.8867 | 10.3829 | 2.5522 | 37.035 | 48.8251 | 22.3356 | 1.9095 | 10.4873 | 2.5778 | 37.3103 | 49.0454 |  | C6 | 1 | a | BE | FAGR | 4.3 | 125 | 4.3 | 679.7255 | 4935.4909 | 3093.2265 | 221.3487 | 1387.5715 | 300.0563 | 5094.7693 | 5002.2031 | 24.7458 | 1.7708 | 11.1006 | 2.4005 | 40.0176 | 40.7582 | 24.8823 | 1.7922 | 11.2121 | 2.4246 | 40.3112 | 40.942
C6 | 1 | a | BE | FAGR | 2.4 | 125 | 2.4 | 648.6618 | 1467.2385 | 695.0069 | 63.2454 | 420.6171 | 136.0619 | 1856.3619 | 1314.9314 | 5.5601 | 0.50596 | 3.3649 | 1.0885 | 10.5195 | 14.8509 | 5.5907 | 0.51207 | 3.3988 | 1.0994 | 10.601 | 14.9179 |  | C6 | 1 | a | BE | FAGR | 2.4 | 125 | 2.4 | 482.1929 | 1090.6946 | 805.6517 | 57.9889 | 460.8921 | 125.1172 | 1449.9573 | 1449.6499 | 6.4452 | 0.46391 | 3.6871 | 1.0009 | 11.5972 | 11.5997 | 6.4808 | 0.46951 | 3.7242 | 1.011 | 11.6855 | 11.652
C6 | 1 | a | BE | FAGR | 2.5 | 125 | 2.5 | 656.0173 | 1610.1087 | 768.5104 | 69.2039 | 456.145 | 144.1328 | 2005.6324 | 1437.9921 | 6.1481 | 0.55363 | 3.6492 | 1.1531 | 11.5039 | 16.0451 | 6.182 | 0.56032 | 3.6858 | 1.1647 | 11.5928 | 16.1174 |  | C6 | 1 | a | BE | FAGR | 2.5 | 125 | 2.5 | 493.9229 | 1212.2691 | 885.2126 | 63.6896 | 497.8593 | 133.0179 | 1583.2909 | 1579.7793 | 7.0817 | 0.50952 | 3.9829 | 1.0641 | 12.6382 | 12.6663 | 7.1208 | 0.51567 | 4.0229 | 1.0748 | 12.7342 | 12.7235
C6 | 1 | a | BE | FAGR | 2 | 125 | 2 | 620.5894 | 974.8195 | 442.2482 | 42.3807 | 292.2699 | 105.3693 | 1320.8715 | 882.2682 | 3.538 | 0.33905 | 2.3382 | 0.84295 | 7.0581 | 10.567 | 3.5575 | 0.34314 | 2.3617 | 0.85143 | 7.1137 | 10.6146 |  | C6 | 1 | a | BE | FAGR | 2 | 125 | 2 | 433.1122 | 680.3311 | 529.025 | 38.1475 | 326.5477 | 95.1798 | 978.8579 | 988.9001 | 4.2322 | 0.30518 | 2.6124 | 0.76144 | 7.9112 | 7.8309 | 4.2555 | 0.30886 | 2.6386 | 0.76909 | 7.9721 | 7.8662
C6 | 1 | a | BE | FAGR | 2.5 | 125 | 2.5 | 656.0173 | 1610.1087 | 768.5104 | 69.2039 | 456.145 | 144.1328 | 2005.6324 | 1437.9921 | 6.1481 | 0.55363 | 3.6492 | 1.1531 | 11.5039 | 16.0451 | 6.182 | 0.56032 | 3.6858 | 1.1647 | 11.5928 | 16.1174 |  | C6 | 1 | a | BE | FAGR | 2.5 | 125 | 2.5 | 493.9229 | 1212.2691 | 885.2126 | 63.6896 | 497.8593 | 133.0179 | 1583.2909 | 1579.7793 | 7.0817 | 0.50952 | 3.9829 | 1.0641 | 12.6382 | 12.6663 | 7.1208 | 0.51567 | 4.0229 | 1.0748 | 12.7342 | 12.7235
C6 | 1 | a | BE | FAGR | 4.4 | 125 | 4.4 | 858.1888 | 6524.5125 | 2923.7356 | 248.8368 | 1354.3153 | 330.4811 | 6428.3344 | 4857.3688 | 23.3899 | 1.9907 | 10.8345 | 2.6438 | 38.859 | 51.4267 | 23.5189 | 2.0147 | 10.9434 | 2.6704 | 39.1474 | 51.6586 |  | C6 | 1 | a | BE | FAGR | 4.4 | 125 | 4.4 | 688.9886 | 5238.1425 | 3261.7098 | 233.3516 | 1449.1908 | 310.584 | 5353.5334 | 5254.8362 | 26.0937 | 1.8668 | 11.5935 | 2.4847 | 42.0387 | 42.8283 | 26.2376 | 1.8893 | 11.71 | 2.5096 | 42.3466 | 43.0214
C6 | 1 | a | PC | PRPE | 8.7 | 125 | 8.7 | 1906.1427 | 56657.0285 | 16829.8453 | 11909.682 | 2332.818 | 352.8165 | 30336.1843 | 31425.1618 | 134.6388 | 95.2775 | 18.6625 | 2.8225 | 251.4013 | 242.6895 | 134.9758 | 97.4942 | 18.9446 | 2.9524 | 254.3671 | 244.15 |  | C6 | 1 | a | PC | PRPE | 8.7 | 125 | 8.7 | 1145.2953 | 34042.063 | 15490.4797 | 11414.7802 | 2239.9925 | 355.6724 | 30351.842 | 29500.9248 | 123.9238 | 91.3182 | 17.9199 | 2.8454 | 236.0074 | 242.8147 | 124.234 | 93.4429 | 18.1908 | 2.9763 | 238.844 | 244.276
C6 | 1 | a | RM | ACRU | 7.6 | 125 | 7.6 | 1842.0707 | 41782.3992 | 11157.7225 | 1469.912 | 2984.1368 | 1212.7032 | 13907.7003 | 16824.4745 | 89.2618 | 11.7593 | 23.8731 | 9.7016 | 134.5958 | 111.2616 | 89.6195 | 11.7828 | 23.9928 | 10.5623 | 135.9575 | 111.4286 |  | C6 | 1 | a | RM | ACRU | 7.6 | 125 | 7.6 | 1080.2204 | 24501.8826 | 11349.7807 | 1451.8562 | 2768.2892 | 729.1191 | 12600.2745 | 16299.0452 | 90.7982 | 11.6148 | 22.1463 | 5.833 | 130.3924 | 100.8022 | 91.1622 | 11.6381 | 22.2573 | 6.3504 | 131.408 | 100.9535
C6 | 1 | a | RM | ACRU | 2.1 | 125 | 2.1 | 1112.1102 | 1925.9557 | 449.3108 | 80.112 | 212.2025 | 49.157 | 814.8946 | 790.7823 | 3.5945 | 0.6409 | 1.6976 | 0.39326 | 6.3263 | 6.5192 | 3.6089 | 0.64218 | 1.7061 | 0.42814 | 6.3853 | 6.5289 |  | C6 | 1 | a | RM | ACRU | 2.1 | 125 | 2.1 | 525.0116 | 909.2167 | 460.2253 | 78.7316 | 190.9387 | 24.0352 | 709.2585 | 753.9307 | 3.6818 | 0.62985 | 1.5275 | 0.19228 | 6.0314 | 5.6741 | 3.6966 | 0.63111 | 1.5352 | 0.20934 | 6.0722 | 5.6826
C6 | 1 | a | RM | ACRU | 7.8 | 125 | 7.8 | 1897.5488 | 45335.8792 | 11898.1137 | 1559.574 | 3156.4184 | 1318.0593 | 14781.0094 | 17932.1654 | 95.1849 | 12.4766 | 25.2513 | 10.5445 | 143.4573 | 118.2481 | 95.5664 | 12.5016 | 25.3779 | 11.4799 | 144.9259 | 118.4256 |  | C6 | 1 | a | RM | ACRU | 7.8 | 125 | 7.8 | 1096.0755 | 26187.2298 | 12108.7622 | 1539.8782 | 2921.8955 | 781.1366 | 13354.1308 | 17351.6725 | 96.8701 | 12.319 | 23.3752 | 6.2491 | 138.8134 | 106.833 | 97.2584 | 12.3437 | 23.4923 | 6.8035 | 139.8979 | 106.9934
C6 | 1 | a | STM | ACSA | 4.1 | 125 | 4.1 | 837.6938 | 5529.844 | 2841.0131 | 451.2315 | 695.5752 | 373.7968 | 4553.2833 | 4361.6167 | 22.7281 | 3.6099 | 5.5646 | 2.9904 | 34.8929 | 36.4263 | 22.785 | 3.6225 | 5.6487 | 3.0356 | 35.0918 | 36.4445 |  | C6 | 1 | a | STM | ACSA | 4.1 | 125 | 4.1 | 769.5982 | 5080.3267 | 2886.1111 | 427.1676 | 782.435 | 337.3451 | 4575.9977 | 4433.0588 | 23.0889 | 3.4173 | 6.2595 | 2.6988 | 35.4645 | 36.608 | 23.1467 | 3.4293 | 6.3541 | 2.7395 | 35.6696 | 36.6263
C6 | 1 | a | STM | ACSA | 6 | 125 | 6 | 1090.1279 | 15411.3199 | 7388.9896 | 1079.2235 | 1765.9285 | 674.5783 | 11422.4779 | 10908.72 | 59.1119 | 8.6338 | 14.1274 | 5.3966 | 87.2698 | 91.3798 | 59.2599 | 8.6641 | 14.3409 | 5.4782 | 87.7431 | 91.4255 |  | C6 | 1 | a | STM | ACSA | 6 | 125 | 6 | 997.9051 | 14107.5514 | 7511.3144 | 1019.2893 | 1996.4208 | 606.1426 | 11481.891 | 11133.167 | 60.0905 | 8.1543 | 15.9714 | 4.8491 | 89.0653 | 91.8551 | 60.2409 | 8.1829 | 16.2127 | 4.9224 | 89.559 | 91.9011
C6 | 1 | a | YB | BEAL | 6.5 | 125 | 6.5 | 595.9234 | 9887.2852 | 17113.4206 | 822.6863 | 1370.5916 | 606.5999 | 11734.7156 | 19913.2983 | 136.9074 | 6.5815 | 10.9647 | 4.8528 | 159.3064 | 93.8777 | 137.2501 | 6.7819 | 11.1304 | 5.0006 | 160.163 | 94.0657 |  | C6 | 1 | a | YB | BEAL | 6.5 | 125 | 6.5 | 1006.6735 | 16702.2603 | 17153.4349 | 1028.997 | 1636.9006 | 387.384 | 12298.948 | 20206.7165 | 137.2275 | 8.232 | 13.0952 | 3.0991 | 161.6537 | 98.3916 | 137.571 | 8.4827 | 13.2931 | 3.1935 | 162.5402 | 98.5886
C6 | 1 | a | YB | BEAL | 3.2 | 125 | 3.2 | 386.7094 | 1555.0508 | 2328.5247 | 127.183 | 459.618 | 239.5473 | 2391.4795 | 3154.873 | 18.6282 | 1.0175 | 3.6769 | 1.9164 | 25.239 | 19.1318 | 18.6748 | 1.0485 | 3.7325 | 1.9747 | 25.4305 | 19.1701 |  | C6 | 1 | a | YB | BEAL | 3.2 | 125 | 3.2 | 621.0057 | 2497.2121 | 2333.443 | 155.6771 | 539.5912 | 159.7488 | 2495.1267 | 3188.46 | 18.6675 | 1.2454 | 4.3167 | 1.278 | 25.5077 | 19.961 | 18.7143 | 1.2833 | 4.382 | 1.3169 | 25.6965 | 20.001
C6 | 1 | a | YB | BEAL | 2.3 | 125 | 2.3 | 259.3729 | 538.8156 | 918.3545 | 48.967 | 258.3229 | 184.0169 | 1119.5497 | 1409.6613 | 7.3468 | 0.39174 | 2.0666 | 1.4721 | 11.2773 | 8.9564 | 7.3652 | 0.40367 | 2.0978 | 1.517 | 11.3837 | 8.9743 |  | C6 | 1 | a | YB | BEAL | 2.3 | 125 | 2.3 | 495.8257 | 1030.0174 | 921.009 | 64.5661 | 321.7109 | 105.7206 | 1186.4498 | 1413.0066 | 7.3681 | 0.51653 | 2.5737 | 0.84577 | 11.3041 | 9.4916 | 7.3865 | 0.53226 | 2.6126 | 0.87152 | 11.4029 | 9.5106
C6 | 1 | c | BE | FAGR | 2.5 | 125 | 2.5 | 656.0173 | 1610.1087 | 768.5104 | 69.2039 | 456.145 | 144.1328 | 2005.6324 | 1437.9921 | 6.1481 | 0.55363 | 3.6492 | 1.1531 | 11.5039 | 16.0451 | 6.182 | 0.56032 | 3.6858 | 1.1647 | 11.5928 | 16.1174 |  | C6 | 1 | c | BE | FAGR | 2.5 | 125 | 2.5 | 493.9229 | 1212.2691 | 885.2126 | 63.6896 | 497.8593 | 133.0179 | 1583.2909 | 1579.7793 | 7.0817 | 0.50952 | 3.9829 | 1.0641 | 12.6382 | 12.6663 | 7.1208 | 0.51567 | 4.0229 | 1.0748 | 12.7342 | 12.7235
C6 | 1 | c | BE | FAGR | 3.2 | 125 | 3.2 | 714.8318 | 2874.5092 | 1399.1109 | 119.9039 | 740.7903 | 205.245 | 3249.1132 | 2465.0502 | 11.1929 | 0.95923 | 5.9263 | 1.642 | 19.7204 | 25.9929 | 11.2546 | 0.97081 | 5.9859 | 1.6585 | 19.8698 | 26.1101 |  | C6 | 1 | c | BE | FAGR | 3.2 | 125 | 3.2 | 571.1921 | 2296.8998 | 1564.5196 | 112.287 | 793.8409 | 192.6305 | 2695.2447 | 2663.2779 | 12.5162 | 0.8983 | 6.3507 | 1.541 | 21.3062 | 21.562 | 12.5852 | 0.90914 | 6.4146 | 1.5565 | 21.4654 | 21.6592
C6 | 1 | c | BE | FAGR | 4.5 | 125 | 4.5 | 872.4196 | 6937.6175 | 3074.387 | 262.2657 | 1411.6771 | 342.1222 | 6765.4106 | 5090.452 | 24.5951 | 2.0981 | 11.2934 | 2.737 | 40.7236 | 54.1233 | 24.7307 | 2.1235 | 11.4069 | 2.7645 | 41.0256 | 54.3674 |  | C6 | 1 | c | BE | FAGR | 4.5 | 125 | 4.5 | 698.1656 | 5551.9223 | 3435.2731 | 245.7136 | 1512.0691 | 321.232 | 5619.1803 | 5514.2878 | 27.4822 | 1.9657 | 12.0966 | 2.5699 | 44.1143 | 44.9534 | 27.6338 | 1.9894 | 12.2181 | 2.5957 | 44.437 | 45.1562
C6 | 1 | c | BE | FAGR | 2.1 | 125 | 2.1 | 627.4719 | 1086.6576 | 499.3193 | 47.1619 | 322.2565 | 112.8041 | 1445.8393 | 981.5418 | 3.9946 | 0.3773 | 2.5781 | 0.90243 | 7.8523 | 11.5667 | 4.0166 | 0.38185 | 2.604 | 0.9115 | 7.9139 | 11.6189 |  | C6 | 1 | c | BE | FAGR | 2.1 | 125 | 2.1 | 445.7345 | 771.9244 | 592.0521 | 42.6715 | 358.0919 | 102.4068 | 1087.3831 | 1095.2223 | 4.7364 | 0.34137 | 2.8647 | 0.81925 | 8.7618 | 8.6991 | 4.7625 | 0.34549 | 2.8935 | 0.82749 | 8.829 | 8.7383
C6 | 1 | c | BE | FAGR | 2.7 | 125 | 2.7 | 671.3628 | 1921.9615 | 928.0235 | 82.0513 | 531.1843 | 160.7583 | 2324.0756 | 1702.0174 | 7.4242 | 0.65641 | 4.2495 | 1.2861 | 13.6161 | 18.5926 | 7.4651 | 0.66433 | 4.2922 | 1.299 | 13.7206 | 18.6765 |  | C6 | 1 | c | BE | FAGR | 2.7 | 125 | 2.7 | 516.8189 | 1479.5368 | 1057.1977 | 76.0051 | 575.8078 | 149.2951 | 1868.9123 | 1858.3056 | 8.4576 | 0.60804 | 4.6065 | 1.1944 | 14.8664 | 14.9513 | 8.5042 | 0.61538 | 4.6528 | 1.2064 | 14.9787 | 15.0187
C6 | 1 | c | BE | FAGR | 2.2 | 125 | 2.2 | 634.4223 | 1205.8234 | 560.4409 | 52.2298 | 353.6541 | 120.398 | 1576.6441 | 1086.7228 | 4.4835 | 0.41784 | 2.8292 | 0.96318 | 8.6938 | 12.6132 | 4.5083 | 0.42288 | 2.8577 | 0.97286 | 8.7617 | 12.67 |  | C6 | 1 | c | BE | FAGR | 2.2 | 125 | 2.2 | 458.112 | 870.7167 | 659.127 | 47.4837 | 391.0019 | 109.808 | 1202.0454 | 1207.4207 | 5.273 | 0.37987 | 3.128 | 0.87846 | 9.6594 | 9.6164 | 5.3021 | 0.38446 | 3.1595 | 0.88729 | 9.7333 | 9.6597
C6 | 1 | c | BE | FAGR | 4.4 | 125 | 4.4 | 858.1888 | 6524.5125 | 2923.7356 | 248.8368 | 1354.3153 | 330.4811 | 6428.3344 | 4857.3688 | 23.3899 | 1.9907 | 10.8345 | 2.6438 | 38.859 | 51.4267 | 23.5189 | 2.0147 | 10.9434 | 2.6704 | 39.1474 | 51.6586 |  | C6 | 1 | c | BE | FAGR | 4.4 | 125 | 4.4 | 688.9886 | 5238.1425 | 3261.7098 | 233.3516 | 1449.1908 | 310.584 | 5353.5334 | 5254.8362 | 26.0937 | 1.8668 | 11.5935 | 2.4847 | 42.0387 | 42.8283 | 26.2376 | 1.8893 | 11.71 | 2.5096 | 42.3466 | 43.0214
C6 | 1 | c | BE | FAGR | 5.7 | 125 | 5.7 | 1059.332 | 13515.7978 | 5160.7709 | 458.71 | 2169.7518 | 495.3611 | 11787.2188 | 8284.5938 | 41.2862 | 3.6697 | 17.358 | 3.9629 | 66.2768 | 94.2978 | 41.5139 | 3.714 | 17.5325 | 4.0027 | 66.763 | 94.723 |  | C6 | 1 | c | BE | FAGR | 5.7 | 125 | 5.7 | 802.4242 | 10237.9639 | 5926.5683 | 422.9067 | 2363.7605 | 457.9439 | 9352.1252 | 9171.1794 | 47.4125 | 3.3833 | 18.9101 | 3.6636 | 73.3694 | 74.817 | 47.674 | 3.4241 | 19.1001 | 3.7004 | 73.8986 | 75.1544
C6 | 1 | c | BE | FAGR | 4.2 | 125 | 4.2 | 830.6137 | 5753.837 | 2633.1088 | 223.2739 | 1242.3414 | 307.7475 | 5789.6672 | 4406.4715 | 21.0649 | 1.7862 | 9.9387 | 2.462 | 35.2518 | 46.3173 | 21.181 | 1.8078 | 10.0386 | 2.4867 | 35.5141 | 46.5262 |  | C6 | 1 | c | BE | FAGR | 4.2 | 125 | 4.2 | 670.3733 | 4643.8179 | 2929.7874 | 209.7025 | 1327.2146 | 289.6503 | 4842.8634 | 4756.3548 | 23.4383 | 1.6776 | 10.6177 | 2.3172 | 38.0508 | 38.7429 | 23.5676 | 1.6979 | 10.7244 | 2.3405 | 38.3304 | 38.9176
C6 | 1 | c | SM | ACSA | 4.5 | 125 | 4.5 | 891.0215 | 7085.5426 | 3590.6657 | 557.4861 | 876.7619 | 430.4384 | 5702.2481 | 5455.352 | 28.7253 | 4.4599 | 7.0141 | 3.4435 | 43.6428 | 45.618 | 28.7972 | 4.4755 | 7.1201 | 3.4955 | 43.8884 | 45.6408 |  | C6 | 1 | c | SM | ACSA | 4.5 | 125 | 4.5 | 820.0632 | 6521.2705 | 3646.4464 | 528.3691 | 983.7909 | 389.3087 | 5730.0899 | 5547.915 | 29.1716 | 4.227 | 7.8703 | 3.1145 | 44.3833 | 45.8407 | 29.2446 | 4.2418 | 7.9893 | 3.1615 | 44.6372 | 45.8636
C6 | 1 | c | WB | BEPA | 3.9 | 125 | 3.9 | 1035.1159 | 6182.6985 | 1850.4786 | 321.315 | 602.2341 | 89.7621 | 3113.8223 | 2863.7898 | 14.8038 | 2.5705 | 4.8179 | 0.7181 | 22.9103 | 24.9106 | 14.8706 | 2.6029 | 4.9646 | 0.7587 | 23.1967 | 24.9604 |  | C6 | 1 | c | WB | BEPA | 3.9 | 125 | 3.9 | 798.3868 | 4768.7269 | 1987.1399 | 279.928 | 593.4537 | 123.2524 | 3091.1635 | 2983.7739 | 15.8971 | 2.2394 | 4.7476 | 0.98602 | 23.8702 | 24.7293 | 15.9688 | 2.2676 | 4.8922 | 1.0418 | 24.1704 | 24.7788
C6 | 1 | c | YB | BEAL | 9.9 | 125 | 9.9 | 614.8079 | 23662.996 | 55873.2997 | 2263.6593 | 2429.1585 | 1277.1854 | 29568.9771 | 61843.3028 | 446.9864 | 18.1093 | 19.4333 | 10.2175 | 494.7464 | 236.5518 | 448.1053 | 18.6608 | 19.727 | 10.5287 | 497.0217 | 237.0254 |  | C6 | 1 | c | YB | BEAL | 9.9 | 125 | 9.9 | 1341.049 | 51614.8795 | 56067.7428 | 3157.6777 | 3163.4772 | 655.4567 | 31708.4361 | 63044.3544 | 448.5419 | 25.2614 | 25.3078 | 5.2437 | 504.3548 | 253.6675 | 449.6647 | 26.0307 | 25.6903 | 5.4033 | 506.7891 | 254.1753
C6 | 1 | c | YB | BEAL | 7 | 125 | 7 | 602.879 | 11600.752 | 21079.5545 | 985.8114 | 1519.0984 | 687.9996 | 13816.771 | 24272.4639 | 168.6364 | 7.8865 | 12.1528 | 5.504 | 194.1797 | 110.5342 | 169.0586 | 8.1267 | 12.3365 | 5.6716 | 195.1933 | 110.7555 |  | C6 | 1 | c | YB | BEAL | 7 | 125 | 7 | 1058.8343 | 20374.3586 | 21132.5051 | 1253.6788 | 1838.3302 | 424.984 | 14531.6754 | 24649.4981 | 169.06 | 10.0294 | 14.7066 | 3.3999 | 197.196 | 116.2534 | 169.4832 | 10.3349 | 14.9289 | 3.5034 | 198.2504 | 116.4861
C6 | 1 | c | YB | BEAL | 3 | 125 | 3 | 359.8663 | 1271.8723 | 1941.4488 | 105.8162 | 411.5224 | 226.3273 | 2062.9411 | 2685.1148 | 15.5316 | 0.84653 | 3.2922 | 1.8106 | 21.4809 | 16.5035 | 15.5705 | 0.87231 | 3.3419 | 1.8658 | 21.6505 | 16.5366 |  | C6 | 1 | c | YB | BEAL | 3 | 125 | 3 | 594.2774 | 2100.3499 | 1945.7916 | 131.0775 | 487.7215 | 147.3674 | 2157.7441 | 2711.9581 | 15.5663 | 1.0486 | 3.9018 | 1.1789 | 21.6957 | 17.262 | 15.6053 | 1.0806 | 3.9607 | 1.2148 | 21.8614 | 17.2965
C6 | 1 | c | YB | BEAL | 6.4 | 125 | 6.4 | 594.1884 | 9557.4938 | 16383.1405 | 791.9693 | 1341.1866 | 591.0751 | 11340.0099 | 19107.3715 | 131.0651 | 6.3358 | 10.7295 | 4.7286 | 152.859 | 90.7201 | 131.3932 | 6.5287 | 10.8916 | 4.8726 | 153.6862 | 90.9017 |  | C6 | 1 | c | YB | BEAL | 6.4 | 125 | 6.4 | 996.0903 | 16022.0667 | 16420.8875 | 987.3466 | 1597.636 | 379.9487 | 11877.1194 | 19385.8188 | 131.3671 | 7.8988 | 12.7811 | 3.0396 | 155.0866 | 95.017 | 131.6959 | 8.1393 | 12.9742 | 3.1322 | 155.9417 | 95.2072
C6 | 1 | e | BE | FAGR | 2.2 | 125 | 2.2 | 634.4223 | 1205.8234 | 560.4409 | 52.2298 | 353.6541 | 120.398 | 1576.6441 | 1086.7228 | 4.4835 | 0.41784 | 2.8292 | 0.96318 | 8.6938 | 12.6132 | 4.5083 | 0.42288 | 2.8577 | 0.97286 | 8.7617 | 12.67 |  | C6 | 1 | e | BE | FAGR | 2.2 | 125 | 2.2 | 458.112 | 870.7167 | 659.127 | 47.4837 | 391.0019 | 109.808 | 1202.0454 | 1207.4207 | 5.273 | 0.37987 | 3.128 | 0.87846 | 9.6594 | 9.6164 | 5.3021 | 0.38446 | 3.1595 | 0.88729 | 9.7333 | 9.6597
C6 | 1 | e | BE | FAGR | 2.8 | 125 | 2.8 | 679.4161 | 2091.7596 | 1014.0259 | 88.9527 | 570.6463 | 169.3166 | 2493.7543 | 1842.9415 | 8.1122 | 0.71162 | 4.5652 | 1.3545 | 14.7435 | 19.95 | 8.1569 | 0.72021 | 4.6111 | 1.3681 | 14.8564 | 20.04 |  | C6 | 1 | e | BE | FAGR | 2.8 | 125 | 2.8 | 528.0046 | 1625.5999 | 1149.724 | 82.627 | 616.7777 | 157.6656 | 2021.2757 | 2006.7943 | 9.1978 | 0.66102 | 4.9342 | 1.2613 | 16.0544 | 16.1702 | 9.2485 | 0.669 | 4.9838 | 1.274 | 16.1753 | 16.2431
C6 | 1 | e | BE | FAGR | 2 | 125 | 2 | 620.5894 | 974.8195 | 442.2482 | 42.3807 | 292.2699 | 105.3693 | 1320.8715 | 882.2682 | 3.538 | 0.33905 | 2.3382 | 0.84295 | 7.0581 | 10.567 | 3.5575 | 0.34314 | 2.3617 | 0.85143 | 7.1137 | 10.6146 |  | C6 | 1 | e | BE | FAGR | 2 | 125 | 2 | 433.1122 | 680.3311 | 529.025 | 38.1475 | 326.5477 | 95.1798 | 978.8579 | 988.9001 | 4.2322 | 0.30518 | 2.6124 | 0.76144 | 7.9112 | 7.8309 | 4.2555 | 0.30886 | 2.6386 | 0.76909 | 7.9721 | 7.8662
C6 | 1 | e | BE | FAGR | 2.7 | 125 | 2.7 | 671.3628 | 1921.9615 | 928.0235 | 82.0513 | 531.1843 | 160.7583 | 2324.0756 | 1702.0174 | 7.4242 | 0.65641 | 4.2495 | 1.2861 | 13.6161 | 18.5926 | 7.4651 | 0.66433 | 4.2922 | 1.299 | 13.7206 | 18.6765 |  | C6 | 1 | e | BE | FAGR | 2.7 | 125 | 2.7 | 516.8189 | 1479.5368 | 1057.1977 | 76.0051 | 575.8078 | 149.2951 | 1868.9123 | 1858.3056 | 8.4576 | 0.60804 | 4.6065 | 1.1944 | 14.8664 | 14.9513 | 8.5042 | 0.61538 | 4.6528 | 1.2064 | 14.9787 | 15.0187
C6 | 1 | e | BE | FAGR | 4.8 | 125 | 4.8 | 916.6483 | 8293.6386 | 3547.6668 | 305.196 | 1589.1901 | 378.1212 | 7849.4749 | 5820.174 | 28.3813 | 2.4416 | 12.7135 | 3.025 | 46.5614 | 62.7958 | 28.5379 | 2.471 | 12.8413 | 3.0554 | 46.9056 | 63.079 |  | C6 | 1 | e | BE | FAGR | 4.8 | 125 | 4.8 | 725.2057 | 6561.5067 | 3986.7916 | 284.9779 | 1708.2284 | 353.8848 | 6457.6554 | 6333.8826 | 31.8943 | 2.2798 | 13.6658 | 2.8311 | 50.6711 | 51.6612 | 32.0702 | 2.3073 | 13.8032 | 2.8595 | 51.0403 | 51.8942
C6 | 1 | e | BE | FAGR | 4.6 | 125 | 4.6 | 886.9193 | 7369.8673 | 3228.592 | 276.1323 | 1469.9468 | 353.9438 | 7114.5296 | 5328.6149 | 25.8287 | 2.2091 | 11.7596 | 2.8316 | 42.6289 | 56.9162 | 25.9712 | 2.2357 | 11.8778 | 2.86 | 42.9447 | 57.1729 |  | C6 | 1 | e | BE | FAGR | 4.6 | 125 | 4.6 | 707.2591 | 5876.9785 | 3613.9515 | 258.437 | 1576.2036 | 331.999 | 5891.7339 | 5780.591 | 28.9116 | 2.0675 | 12.6096 | 2.656 | 46.2447 | 47.1339 | 29.0711 | 2.0925 | 12.7364 | 2.6827 | 46.5826 | 47.3465
C6 | 1 | e | BE | FAGR | 5.4 | 125 | 5.4 | 1010.4726 | 11571.0282 | 4590.6309 | 403.3174 | 1968.2994 | 454.7898 | 10357.1962 | 7417.0375 | 36.725 | 3.2265 | 15.7464 | 3.6383 | 59.3363 | 82.8576 | 36.9276 | 3.2655 | 15.9046 | 3.6749 | 59.7726 | 83.2313 |  | C6 | 1 | e | BE | FAGR | 5.4 | 125 | 5.4 | 777.2823 | 8900.7418 | 5231.5744 | 373.5154 | 2134.1464 | 422.2704 | 8323.5492 | 8161.5065 | 41.8526 | 2.9881 | 17.0732 | 3.3782 | 65.2921 | 66.5884 | 42.0834 | 3.0242 | 17.2448 | 3.4121 | 65.7645 | 66.8887
C6 | 1 | e | BE | FAGR | 4.3 | 125 | 4.3 | 844.2467 | 6130.0804 | 2776.6406 | 235.8411 | 1297.8675 | 319.0224 | 6103.1434 | 4629.3716 | 22.2131 | 1.8867 | 10.3829 | 2.5522 | 37.035 | 48.8251 | 22.3356 | 1.9095 | 10.4873 | 2.5778 | 37.3103 | 49.0454 |  | C6 | 1 | e | BE | FAGR | 4.3 | 125 | 4.3 | 679.7255 | 4935.4909 | 3093.2265 | 221.3487 | 1387.5715 | 300.0563 | 5094.7693 | 5002.2031 | 24.7458 | 1.7708 | 11.1006 | 2.4005 | 40.0176 | 40.7582 | 24.8823 | 1.7922 | 11.2121 | 2.4246 | 40.3112 | 40.942
C6 | 1 | e | STM | ACSA | 5.3 | 125 | 5.3 | 997.3491 | 11001.6757 | 5414.9938 | 810.6801 | 1309.2988 | 554.4366 | 8466.5664 | 8089.4093 | 43.32 | 6.4854 | 10.4744 | 4.4355 | 64.7153 | 67.7325 | 43.4284 | 6.5082 | 10.6327 | 4.5025 | 65.0718 | 67.7664 |  | C6 | 1 | e | STM | ACSA | 5.3 | 125 | 5.3 | 916.9205 | 10114.4745 | 5500.2317 | 767.7964 | 1471.359 | 500.7957 | 8508.451 | 8240.1828 | 44.0019 | 6.1424 | 11.7709 | 4.0064 | 65.9215 | 68.0676 | 44.112 | 6.1639 | 11.9488 | 4.0669 | 66.2916 | 68.1017
C6 | 1 | g | BE | FAGR | 2.3 | 125 | 2.3 | 641.4745 | 1332.5852 | 625.6585 | 57.5892 | 386.4469 | 128.1505 | 1713.4294 | 1197.8451 | 5.0053 | 0.46071 | 3.0916 | 1.0252 | 9.5828 | 13.7074 | 5.0329 | 0.46628 | 3.1226 | 1.0355 | 9.6573 | 13.7693 |  | C6 | 1 | g | BE | FAGR | 2.3 | 125 | 2.3 | 470.2601 | 976.908 | 730.3081 | 52.5883 | 425.2708 | 117.3794 | 1322.8892 | 1325.5466 | 5.8425 | 0.42071 | 3.4022 | 0.93903 | 10.6044 | 10.5831 | 5.8747 | 0.42579 | 3.4364 | 0.94847 | 10.6853 | 10.6308
C6 | 1 | g | RM | ACRU | 2.8 | 125 | 2.8 | 1082.309 | 3332.1705 | 925.7899 | 153.078 | 375.8198 | 88.1039 | 1497.7652 | 1542.7916 | 7.4063 | 1.2246 | 3.0066 | 0.70483 | 12.3423 | 11.9821 | 7.436 | 1.2271 | 3.0216 | 0.76736 | 12.4521 | 12.0001 |  | C6 | 1 | g | RM | ACRU | 2.8 | 125 | 2.8 | 616.9547 | 1899.456 | 942.5791 | 151.0985 | 347.2494 | 51.5597 | 1349.8718 | 1492.4867 | 7.5406 | 1.2088 | 2.778 | 0.41248 | 11.9399 | 10.799 | 7.5709 | 1.2112 | 2.7919 | 0.44907 | 12.0231 | 10.8152
C6 | 1 | g | STM | ACSA | 4 | 125 | 4 | 824.3248 | 5179.3854 | 2669.7688 | 426.6966 | 653.8918 | 360.1891 | 4289.3992 | 4110.5462 | 21.3582 | 3.4136 | 5.2311 | 2.8815 | 32.8844 | 34.3152 | 21.4116 | 3.4255 | 5.3102 | 2.9251 | 33.0724 | 34.3324 |  | C6 | 1 | g | STM | ACSA | 4 | 125 | 4 | 756.7414 | 4754.7462 | 2712.5309 | 403.743 | 736.3217 | 324.7658 | 4310.9892 | 4177.3614 | 21.7002 | 3.2299 | 5.8906 | 2.5981 | 33.4189 | 34.4879 | 21.7546 | 3.2413 | 5.9796 | 2.6374 | 33.6128 | 34.5052
C6 | 1 | g | STM | ACSA | 5.6 | 125 | 5.6 | 1037.1499 | 12772.5458 | 6216.4012 | 920.2467 | 1495.9574 | 604.61 | 9670.2832 | 9237.2153 | 49.7312 | 7.362 | 11.9677 | 4.8369 | 73.8977 | 77.3623 | 49.8557 | 7.3878 | 12.1485 | 4.91 | 74.302 | 77.401 |  | C6 | 1 | g | STM | ACSA | 5.6 | 125 | 5.6 | 952.0204 | 11724.1721 | 6316.0902 | 870.6858 | 1684.7775 | 545.0814 | 9719.0155 | 9416.6349 | 50.5287 | 6.9655 | 13.4782 | 4.3607 | 75.3331 | 77.7521 | 50.6552 | 6.9899 | 13.6819 | 4.4266 | 75.7536 | 77.791
C6 | 1 | g | YB | BEAL | 4 | 125 | 4 | 478.092 | 3003.9406 | 4365.1448 | 236.4933 | 665.2515 | 300.7692 | 3973.25 | 5567.6588 | 34.9212 | 1.8919 | 5.322 | 2.4062 | 44.5413 | 31.786 | 35.0086 | 1.9496 | 5.4024 | 2.4794 | 44.84 | 31.8496 |  | C6 | 1 | g | YB | BEAL | 4 | 125 | 4 | 723.0299 | 4542.9306 | 4373.1953 | 282.1564 | 765.2898 | 211.1422 | 4123.2251 | 5631.7837 | 34.9856 | 2.2573 | 6.1223 | 1.6891 | 45.0543 | 32.9858 | 35.0731 | 2.326 | 6.2148 | 1.7406 | 45.3546 | 33.0518
C6 | 1 | i | BE | FAGR | 2.5 | 125 | 2.5 | 656.0173 | 1610.1087 | 768.5104 | 69.2039 | 456.145 | 144.1328 | 2005.6324 | 1437.9921 | 6.1481 | 0.55363 | 3.6492 | 1.1531 | 11.5039 | 16.0451 | 6.182 | 0.56032 | 3.6858 | 1.1647 | 11.5928 | 16.1174 |  | C6 | 1 | i | BE | FAGR | 2.5 | 125 | 2.5 | 493.9229 | 1212.2691 | 885.2126 | 63.6896 | 497.8593 | 133.0179 | 1583.2909 | 1579.7793 | 7.0817 | 0.50952 | 3.9829 | 1.0641 | 12.6382 | 12.6663 | 7.1208 | 0.51567 | 4.0229 | 1.0748 | 12.7342 | 12.7235
C6 | 1 | i | BE | FAGR | 3 | 125 | 3 | 696.432 | 2461.3937 | 1198.4247 | 103.7448 | 653.318 | 186.9363 | 2855.4637 | 2142.4238 | 9.5874 | 0.82996 | 5.2265 | 1.4955 | 17.1394 | 22.8437 | 9.6403 | 0.83998 | 5.2791 | 1.5105 | 17.2698 | 22.9467 |  | C6 | 1 | i | BE | FAGR | 3 | 125 | 3 | 549.8946 | 1943.4879 | 1348.0895 | 96.8161 | 702.6826 | 174.8565 | 2345.2887 | 2322.4447 | 10.7847 | 0.77453 | 5.6215 | 1.3989 | 18.5796 | 18.7623 | 10.8442 | 0.78388 | 5.678 | 1.4129 | 18.7189 | 18.8469
C6 | 1 | i | BE | FAGR | 7.5 | 125 | 7.5 | 1367.1009 | 30198.333 | 9278.0455 | 885.4956 | 3541.2453 | 767.6798 | 23018.5928 | 14472.4662 | 74.2244 | 7.084 | 28.33 | 6.1414 | 115.7797 | 184.1487 | 74.6337 | 7.1695 | 28.6147 | 6.2032 | 116.6211 | 184.9793 |  | C6 | 1 | i | BE | FAGR | 7.5 | 125 | 7.5 | 943.1452 | 20833.4399 | 11162.625 | 794.357 | 3970.6882 | 691.1812 | 16894.9543 | 16618.8514 | 89.301 | 6.3549 | 31.7655 | 5.5294 | 132.9508 | 135.1596 | 89.7935 | 6.4316 | 32.0848 | 5.585 | 133.8949 | 135.7692
C6 | 1 | i | BE | FAGR | 8.4 | 125 | 8.4 | 1526.1653 | 42288.2818 | 11793.0575 | 1163.4489 | 4328.8698 | 921.1482 | 30466.7046 | 18206.5244 | 94.3445 | 9.3076 | 34.631 | 7.3692 | 145.6522 | 243.7336 | 94.8648 | 9.42 | 34.979 | 7.4432 | 146.707 | 244.8329 |  | C6 | 1 | i | BE | FAGR | 8.4 | 125 | 8.4 | 1008.2243 | 27936.7329 | 14498.1408 | 1030.5511 | 4919.1249 | 819.2547 | 21568.5953 | 21267.0715 | 115.9851 | 8.2444 | 39.353 | 6.554 | 170.1366 | 172.5488 | 116.6248 | 8.3439 | 39.7485 | 6.6199 | 171.3371 | 173.327
C6 | 1 | i | BE | FAGR | 2 | 125 | 2 | 620.5894 | 974.8195 | 442.2482 | 42.3807 | 292.2699 | 105.3693 | 1320.8715 | 882.2682 | 3.538 | 0.33905 | 2.3382 | 0.84295 | 7.0581 | 10.567 | 3.5575 | 0.34314 | 2.3617 | 0.85143 | 7.1137 | 10.6146 |  | C6 | 1 | i | BE | FAGR | 2 | 125 | 2 | 433.1122 | 680.3311 | 529.025 | 38.1475 | 326.5477 | 95.1798 | 978.8579 | 988.9001 | 4.2322 | 0.30518 | 2.6124 | 0.76144 | 7.9112 | 7.8309 | 4.2555 | 0.30886 | 2.6386 | 0.76909 | 7.9721 | 7.8662
C6 | 1 | i | BE | FAGR | 5.9 | 125 | 5.9 | 1092.4413 | 14933.5148 | 5559.0614 | 498.0481 | 2308.4191 | 523.207 | 12807.846 | 8888.7358 | 44.4725 | 3.9844 | 18.4674 | 4.1857 | 71.1099 | 102.4628 | 44.7178 | 4.0325 | 18.653 | 4.2277 | 71.6309 | 102.9249 |  | C6 | 1 | i | BE | FAGR | 5.9 | 125 | 5.9 | 818.8837 | 11194.022 | 6417.348 | 457.7697 | 2522.9596 | 482.2564 | 10073.6321 | 9880.3338 | 51.3388 | 3.6622 | 20.1837 | 3.8581 | 79.0427 | 80.5891 | 51.6219 | 3.7064 | 20.3865 | 3.8968 | 79.6116 | 80.9525
C6 | 1 | i | BE | FAGR | 3.3 | 125 | 3.3 | 724.6027 | 3098.7584 | 1505.4464 | 128.5148 | 786.2512 | 214.6648 | 3458.764 | 2634.8773 | 12.0436 | 1.0281 | 6.29 | 1.7173 | 21.079 | 27.6701 | 12.11 | 1.0405 | 6.3532 | 1.7346 | 21.2383 | 27.7949 |  | C6 | 1 | i | BE | FAGR | 3.3 | 125 | 3.3 | 581.6351 | 2487.3586 | 1679.6224 | 120.511 | 841.3784 | 201.7302 | 2880.0335 | 2843.2419 | 13.437 | 0.96409 | 6.731 | 1.6138 | 22.7459 | 23.0403 | 13.5111 | 0.97573 | 6.7987 | 1.6301 | 22.9155 | 23.1442
C6 | 1 | i | BE | FAGR | 3.5 | 125 | 3.5 | 745.3537 | 3585.5716 | 1729.8365 | 146.8374 | 880.4745 | 234.048 | 3905.4506 | 2991.1964 | 13.8387 | 1.1747 | 7.0438 | 1.8724 | 23.9296 | 31.2436 | 13.915 | 1.1889 | 7.1146 | 1.8912 | 24.1097 | 31.3845 |  | C6 | 1 | i | BE | FAGR | 3.5 | 125 | 3.5 | 602.1385 | 2896.6256 | 1923.8224 | 137.9508 | 940.348 | 220.3444 | 3269.3893 | 3222.4657 | 15.3906 | 1.1036 | 7.5228 | 1.7628 | 25.7797 | 26.1551 | 15.4755 | 1.1169 | 7.5984 | 1.7805 | 25.9713 | 26.2731
C6 | 1 | i | BE | FAGR | 3.8 | 125 | 3.8 | 779.5602 | 4420.5546 | 2094.9257 | 177.184 | 1029.6613 | 264.5102 | 4648.9406 | 3566.2812 | 16.7594 | 1.4175 | 8.2373 | 2.1161 | 28.5302 | 37.1915 | 16.8518 | 1.4346 | 8.3201 | 2.1373 | 28.7438 | 37.3593 |  | C6 | 1 | i | BE | FAGR | 3.8 | 125 | 3.8 | 632.0115 | 3583.8685 | 2325.7378 | 166.6337 | 1098.4771 | 249.2731 | 3903.3155 | 3840.1217 | 18.6059 | 1.3331 | 8.7878 | 1.9942 | 30.721 | 31.2265 | 18.7085 | 1.3492 | 8.8761 | 2.0142 | 30.948 | 31.3674
C6 | 1 | i | BE | FAGR | 2.8 | 125 | 2.8 | 679.4161 | 2091.7596 | 1014.0259 | 88.9527 | 570.6463 | 169.3166 | 2493.7543 | 1842.9415 | 8.1122 | 0.71162 | 4.5652 | 1.3545 | 14.7435 | 19.95 | 8.1569 | 0.72021 | 4.6111 | 1.3681 | 14.8564 | 20.04 |  | C6 | 1 | i | BE | FAGR | 2.8 | 125 | 2.8 | 528.0046 | 1625.5999 | 1149.724 | 82.627 | 616.7777 | 157.6656 | 2021.2757 | 2006.7943 | 9.1978 | 0.66102 | 4.9342 | 1.2613 | 16.0544 | 16.1702 | 9.2485 | 0.669 | 4.9838 | 1.274 | 16.1753 | 16.2431
C6 | 1 | i | BE | FAGR | 3.3 | 125 | 3.3 | 724.6027 | 3098.7584 | 1505.4464 | 128.5148 | 786.2512 | 214.6648 | 3458.764 | 2634.8773 | 12.0436 | 1.0281 | 6.29 | 1.7173 | 21.079 | 27.6701 | 12.11 | 1.0405 | 6.3532 | 1.7346 | 21.2383 | 27.7949 |  | C6 | 1 | i | BE | FAGR | 3.3 | 125 | 3.3 | 581.6351 | 2487.3586 | 1679.6224 | 120.511 | 841.3784 | 201.7302 | 2880.0335 | 2843.2419 | 13.437 | 0.96409 | 6.731 | 1.6138 | 22.7459 | 23.0403 | 13.5111 | 0.97573 | 6.7987 | 1.6301 | 22.9155 | 23.1442
C6 | 1 | i | BE | FAGR | 3.5 | 125 | 3.5 | 745.3537 | 3585.5716 | 1729.8365 | 146.8374 | 880.4745 | 234.048 | 3905.4506 | 2991.1964 | 13.8387 | 1.1747 | 7.0438 | 1.8724 | 23.9296 | 31.2436 | 13.915 | 1.1889 | 7.1146 | 1.8912 | 24.1097 | 31.3845 |  | C6 | 1 | i | BE | FAGR | 3.5 | 125 | 3.5 | 602.1385 | 2896.6256 | 1923.8224 | 137.9508 | 940.348 | 220.3444 | 3269.3893 | 3222.4657 | 15.3906 | 1.1036 | 7.5228 | 1.7628 | 25.7797 | 26.1551 | 15.4755 | 1.1169 | 7.5984 | 1.7805 | 25.9713 | 26.2731
C6 | 1 | i | BE | FAGR | 4.4 | 125 | 4.4 | 858.1888 | 6524.5125 | 2923.7356 | 248.8368 | 1354.3153 | 330.4811 | 6428.3344 | 4857.3688 | 23.3899 | 1.9907 | 10.8345 | 2.6438 | 38.859 | 51.4267 | 23.5189 | 2.0147 | 10.9434 | 2.6704 | 39.1474 | 51.6586 |  | C6 | 1 | i | BE | FAGR | 4.4 | 125 | 4.4 | 688.9886 | 5238.1425 | 3261.7098 | 233.3516 | 1449.1908 | 310.584 | 5353.5334 | 5254.8362 | 26.0937 | 1.8668 | 11.5935 | 2.4847 | 42.0387 | 42.8283 | 26.2376 | 1.8893 | 11.71 | 2.5096 | 42.3466 | 43.0214
C6 | 1 | i | SM | ACSA | 4.4 | 125 | 4.4 | 877.7062 | 6672.8964 | 3393.4075 | 529.6878 | 829.2895 | 415.9447 | 5400.8151 | 5168.3295 | 27.1473 | 4.2375 | 6.6343 | 3.3276 | 41.3466 | 43.2065 | 27.2152 | 4.2524 | 6.7346 | 3.3778 | 41.58 | 43.2281 |  | C6 | 1 | i | SM | ACSA | 4.4 | 125 | 4.4 | 807.5854 | 6139.7925 | 3446.3003 | 501.9332 | 930.8798 | 376.0743 | 5427.273 | 5255.1876 | 27.5704 | 4.0155 | 7.447 | 3.0086 | 42.0415 | 43.4182 | 27.6394 | 4.0295 | 7.5596 | 3.0541 | 42.2826 | 43.4399
C6 | 1 | i | YB | BEAL | 7 | 125 | 7 | 602.879 | 11600.752 | 21079.5545 | 985.8114 | 1519.0984 | 687.9996 | 13816.771 | 24272.4639 | 168.6364 | 7.8865 | 12.1528 | 5.504 | 194.1797 | 110.5342 | 169.0586 | 8.1267 | 12.3365 | 5.6716 | 195.1933 | 110.7555 |  | C6 | 1 | i | YB | BEAL | 7 | 125 | 7 | 1058.8343 | 20374.3586 | 21132.5051 | 1253.6788 | 1838.3302 | 424.984 | 14531.6754 | 24649.4981 | 169.06 | 10.0294 | 14.7066 | 3.3999 | 197.196 | 116.2534 | 169.4832 | 10.3349 | 14.9289 | 3.5034 | 198.2504 | 116.4861
C6 | 2 | a | BE | FAGR | 2.5 | 125 | 2.5 | 656.0173 | 1610.1087 | 768.5104 | 69.2039 | 456.145 | 144.1328 | 2005.6324 | 1437.9921 | 6.1481 | 0.55363 | 3.6492 | 1.1531 | 11.5039 | 16.0451 | 6.182 | 0.56032 | 3.6858 | 1.1647 | 11.5928 | 16.1174 |  | C6 | 2 | a | BE | FAGR | 2.5 | 125 | 2.5 | 493.9229 | 1212.2691 | 885.2126 | 63.6896 | 497.8593 | 133.0179 | 1583.2909 | 1579.7793 | 7.0817 | 0.50952 | 3.9829 | 1.0641 | 12.6382 | 12.6663 | 7.1208 | 0.51567 | 4.0229 | 1.0748 | 12.7342 | 12.7235
C6 | 2 | a | BE | FAGR | 3.3 | 125 | 3.3 | 724.6027 | 3098.7584 | 1505.4464 | 128.5148 | 786.2512 | 214.6648 | 3458.764 | 2634.8773 | 12.0436 | 1.0281 | 6.29 | 1.7173 | 21.079 | 27.6701 | 12.11 | 1.0405 | 6.3532 | 1.7346 | 21.2383 | 27.7949 |  | C6 | 2 | a | BE | FAGR | 3.3 | 125 | 3.3 | 581.6351 | 2487.3586 | 1679.6224 | 120.511 | 841.3784 | 201.7302 | 2880.0335 | 2843.2419 | 13.437 | 0.96409 | 6.731 | 1.6138 | 22.7459 | 23.0403 | 13.5111 | 0.97573 | 6.7987 | 1.6301 | 22.9155 | 23.1442
C6 | 2 | a | BE | FAGR | 4.8 | 125 | 4.8 | 916.6483 | 8293.6386 | 3547.6668 | 305.196 | 1589.1901 | 378.1212 | 7849.4749 | 5820.174 | 28.3813 | 2.4416 | 12.7135 | 3.025 | 46.5614 | 62.7958 | 28.5379 | 2.471 | 12.8413 | 3.0554 | 46.9056 | 63.079 |  | C6 | 2 | a | BE | FAGR | 4.8 | 125 | 4.8 | 725.2057 | 6561.5067 | 3986.7916 | 284.9779 | 1708.2284 | 353.8848 | 6457.6554 | 6333.8826 | 31.8943 | 2.2798 | 13.6658 | 2.8311 | 50.6711 | 51.6612 | 32.0702 | 2.3073 | 13.8032 | 2.8595 | 51.0403 | 51.8942
C6 | 2 | a | BE | FAGR | 2.1 | 125 | 2.1 | 627.4719 | 1086.6576 | 499.3193 | 47.1619 | 322.2565 | 112.8041 | 1445.8393 | 981.5418 | 3.9946 | 0.3773 | 2.5781 | 0.90243 | 7.8523 | 11.5667 | 4.0166 | 0.38185 | 2.604 | 0.9115 | 7.9139 | 11.6189 |  | C6 | 2 | a | BE | FAGR | 2.1 | 125 | 2.1 | 445.7345 | 771.9244 | 592.0521 | 42.6715 | 358.0919 | 102.4068 | 1087.3831 | 1095.2223 | 4.7364 | 0.34137 | 2.8647 | 0.81925 | 8.7618 | 8.6991 | 4.7625 | 0.34549 | 2.8935 | 0.82749 | 8.829 | 8.7383
C6 | 2 | a | BE | FAGR | 8.3 | 125 | 8.3 | 1508.3856 | 40806.4168 | 11498.3863 | 1130.335 | 4238.0805 | 903.555 | 29575.2387 | 17770.3567 | 91.9871 | 9.0427 | 33.9046 | 7.2284 | 142.1629 | 236.6019 | 92.4944 | 9.1518 | 34.2454 | 7.3011 | 143.1927 | 237.669 |  | C6 | 2 | a | BE | FAGR | 8.3 | 125 | 8.3 | 1001.14 | 27083.8793 | 14103.0537 | 1002.5877 | 4809.0312 | 804.6688 | 21019.06 | 20719.3414 | 112.8244 | 8.0207 | 38.4722 | 6.4374 | 165.7547 | 168.1525 | 113.4467 | 8.1175 | 38.8589 | 6.502 | 166.9252 | 168.9109
C6 | 2 | a | BE | FAGR | 3.9 | 125 | 3.9 | 791.7661 | 4729.1817 | 2224.0345 | 188.0908 | 1081.3918 | 275.0386 | 4917.5888 | 3768.5558 | 17.7923 | 1.5047 | 8.6511 | 2.2003 | 30.1484 | 39.3407 | 17.8904 | 1.5229 | 8.7381 | 2.2224 | 30.3738 | 39.5181 |  | C6 | 2 | a | BE | FAGR | 3.9 | 125 | 3.9 | 641.7517 | 3833.1527 | 2469.3693 | 176.8786 | 1153.751 | 259.1773 | 4128.0431 | 4059.1763 | 19.755 | 1.415 | 9.23 | 2.0734 | 32.4734 | 33.0243 | 19.8639 | 1.4321 | 9.3228 | 2.0943 | 32.713 | 33.1733
C6 | 2 | a | BE | FAGR | 2.7 | 125 | 2.7 | 671.3628 | 1921.9615 | 928.0235 | 82.0513 | 531.1843 | 160.7583 | 2324.0756 | 1702.0174 | 7.4242 | 0.65641 | 4.2495 | 1.2861 | 13.6161 | 18.5926 | 7.4651 | 0.66433 | 4.2922 | 1.299 | 13.7206 | 18.6765 |  | C6 | 2 | a | BE | FAGR | 2.7 | 125 | 2.7 | 516.8189 | 1479.5368 | 1057.1977 | 76.0051 | 575.8078 | 149.2951 | 1868.9123 | 1858.3056 | 8.4576 | 0.60804 | 4.6065 | 1.1944 | 14.8664 | 14.9513 | 8.5042 | 0.61538 | 4.6528 | 1.2064 | 14.9787 | 15.0187
C6 | 2 | a | BE | FAGR | 2.2 | 125 | 2.2 | 634.4223 | 1205.8234 | 560.4409 | 52.2298 | 353.6541 | 120.398 | 1576.6441 | 1086.7228 | 4.4835 | 0.41784 | 2.8292 | 0.96318 | 8.6938 | 12.6132 | 4.5083 | 0.42288 | 2.8577 | 0.97286 | 8.7617 | 12.67 |  | C6 | 2 | a | BE | FAGR | 2.2 | 125 | 2.2 | 458.112 | 870.7167 | 659.127 | 47.4837 | 391.0019 | 109.808 | 1202.0454 | 1207.4207 | 5.273 | 0.37987 | 3.128 | 0.87846 | 9.6594 | 9.6164 | 5.3021 | 0.38446 | 3.1595 | 0.88729 | 9.7333 | 9.6597
C6 | 2 | a | BE | FAGR | 2.1 | 125 | 2.1 | 627.4719 | 1086.6576 | 499.3193 | 47.1619 | 322.2565 | 112.8041 | 1445.8393 | 981.5418 | 3.9946 | 0.3773 | 2.5781 | 0.90243 | 7.8523 | 11.5667 | 4.0166 | 0.38185 | 2.604 | 0.9115 | 7.9139 | 11.6189 |  | C6 | 2 | a | BE | FAGR | 2.1 | 125 | 2.1 | 445.7345 | 771.9244 | 592.0521 | 42.6715 | 358.0919 | 102.4068 | 1087.3831 | 1095.2223 | 4.7364 | 0.34137 | 2.8647 | 0.81925 | 8.7618 | 8.6991 | 4.7625 | 0.34549 | 2.8935 | 0.82749 | 8.829 | 8.7383
C6 | 2 | a | BE | FAGR | 2.1 | 125 | 2.1 | 627.4719 | 1086.6576 | 499.3193 | 47.1619 | 322.2565 | 112.8041 | 1445.8393 | 981.5418 | 3.9946 | 0.3773 | 2.5781 | 0.90243 | 7.8523 | 11.5667 | 4.0166 | 0.38185 | 2.604 | 0.9115 | 7.9139 | 11.6189 |  | C6 | 2 | a | BE | FAGR | 2.1 | 125 | 2.1 | 445.7345 | 771.9244 | 592.0521 | 42.6715 | 358.0919 | 102.4068 | 1087.3831 | 1095.2223 | 4.7364 | 0.34137 | 2.8647 | 0.81925 | 8.7618 | 8.6991 | 4.7625 | 0.34549 | 2.8935 | 0.82749 | 8.829 | 8.7383
C6 | 2 | a | BE | FAGR | 5.1 | 125 | 5.1 | 962.8035 | 9834.1738 | 4053.014 | 352.1787 | 1774.7577 | 415.694 | 9045.6373 | 6595.6443 | 32.4241 | 2.8174 | 14.1981 | 3.3256 | 52.7652 | 72.3651 | 32.6029 | 2.8514 | 14.3408 | 3.359 | 53.1541 | 72.6915 |  | C6 | 2 | a | BE | FAGR | 5.1 | 125 | 5.1 | 751.5592 | 7676.5027 | 4585.2645 | 327.5584 | 1915.6124 | 387.5746 | 7358.914 | 7216.0098 | 36.6821 | 2.6205 | 15.3249 | 3.1006 | 57.7281 | 58.8713 | 36.8844 | 2.6521 | 15.4789 | 3.1318 | 58.1472 | 59.1368
C6 | 2 | a | BE | FAGR | 7.6 | 125 | 7.6 | 1384.6575 | 31407.2156 | 9542.3133 | 914.1764 | 3625.463 | 784.1839 | 23783.2079 | 14866.1366 | 76.3385 | 7.3134 | 29.0037 | 6.2735 | 118.9291 | 190.2657 | 76.7595 | 7.4017 | 29.2952 | 6.3365 | 119.7929 | 191.1238 |  | C6 | 2 | a | BE | FAGR | 7.6 | 125 | 7.6 | 950.5291 | 21560.1857 | 11508.9832 | 818.8961 | 4071.343 | 705.0508 | 17384.1432 | 17104.2731 | 92.0719 | 6.5512 | 32.5707 | 5.6404 | 136.8342 | 139.0731 | 92.5797 | 6.6303 | 32.8981 | 5.6971 | 137.8051 | 139.7004
C6 | 2 | a | BE | FAGR | 4.6 | 125 | 4.6 | 886.9193 | 7369.8673 | 3228.592 | 276.1323 | 1469.9468 | 353.9438 | 7114.5296 | 5328.6149 | 25.8287 | 2.2091 | 11.7596 | 2.8316 | 42.6289 | 56.9162 | 25.9712 | 2.2357 | 11.8778 | 2.86 | 42.9447 | 57.1729 |  | C6 | 2 | a | BE | FAGR | 4.6 | 125 | 4.6 | 707.2591 | 5876.9785 | 3613.9515 | 258.437 | 1576.2036 | 331.999 | 5891.7339 | 5780.591 | 28.9116 | 2.0675 | 12.6096 | 2.656 | 46.2447 | 47.1339 | 29.0711 | 2.0925 | 12.7364 | 2.6827 | 46.5826 | 47.3465
C6 | 2 | a | BE | FAGR | 4.8 | 125 | 4.8 | 916.6483 | 8293.6386 | 3547.6668 | 305.196 | 1589.1901 | 378.1212 | 7849.4749 | 5820.174 | 28.3813 | 2.4416 | 12.7135 | 3.025 | 46.5614 | 62.7958 | 28.5379 | 2.471 | 12.8413 | 3.0554 | 46.9056 | 63.079 |  | C6 | 2 | a | BE | FAGR | 4.8 | 125 | 4.8 | 725.2057 | 6561.5067 | 3986.7916 | 284.9779 | 1708.2284 | 353.8848 | 6457.6554 | 6333.8826 | 31.8943 | 2.2798 | 13.6658 | 2.8311 | 50.6711 | 51.6612 | 32.0702 | 2.3073 | 13.8032 | 2.8595 | 51.0403 | 51.8942
C6 | 2 | a | PC | PRPE | 7.7 | 125 | 7.7 | 1641.2948 | 38214.4777 | 12011.8712 | 8715.9416 | 1938.2895 | 281.6723 | 22510.3216 | 22947.7746 | 96.095 | 69.7275 | 15.5063 | 2.2534 | 183.5822 | 180.0826 | 96.3355 | 71.3499 | 15.7407 | 2.3571 | 185.7831 | 181.1663 |  | C6 | 2 | a | PC | PRPE | 7.7 | 125 | 7.7 | 1037.8348 | 24164.0412 | 11148.2324 | 8389.375 | 1868.7544 | 283.7229 | 22520.775 | 21690.0847 | 89.1859 | 67.115 | 14.95 | 2.2698 | 173.5207 | 180.1662 | 89.4091 | 68.6765 | 15.176 | 2.3743 | 175.6359 | 181.2504
C6 | 2 | a | STM | ACSA | 4.2 | 125 | 4.2 | 851.0448 | 5895.3678 | 3018.6526 | 476.5691 | 738.7 | 387.6247 | 4826.4208 | 4621.5464 | 24.1492 | 3.8126 | 5.9096 | 3.101 | 36.9724 | 38.6114 | 24.2097 | 3.8259 | 5.9989 | 3.1479 | 37.1824 | 38.6307 |  | C6 | 2 | a | STM | ACSA | 4.2 | 125 | 4.2 | 782.3558 | 5419.5442 | 3066.2123 | 451.3375 | 830.2201 | 350.0908 | 4850.3188 | 4697.8606 | 24.5297 | 3.6107 | 6.6418 | 2.8007 | 37.5829 | 38.8026 | 24.5911 | 3.6234 | 6.7421 | 2.8431 | 37.7997 | 38.822
C6 | 2 | a | STM | ACSA | 6 | 125 | 6 | 1090.1279 | 15411.3199 | 7388.9896 | 1079.2235 | 1765.9285 | 674.5783 | 11422.4779 | 10908.72 | 59.1119 | 8.6338 | 14.1274 | 5.3966 | 87.2698 | 91.3798 | 59.2599 | 8.6641 | 14.3409 | 5.4782 | 87.7431 | 91.4255 |  | C6 | 2 | a | STM | ACSA | 6 | 125 | 6 | 997.9051 | 14107.5514 | 7511.3144 | 1019.2893 | 1996.4208 | 606.1426 | 11481.891 | 11133.167 | 60.0905 | 8.1543 | 15.9714 | 4.8491 | 89.0653 | 91.8551 | 60.2409 | 8.1829 | 16.2127 | 4.9224 | 89.559 | 91.9011
C6 | 2 | a | WB | BEPA | 4.1 | 125 | 4.1 | 1049.533 | 6928.2522 | 2117.1883 | 364.6694 | 671.7318 | 102.8765 | 3534.2424 | 3256.466 | 16.9375 | 2.9174 | 5.3739 | 0.82301 | 26.0517 | 28.2739 | 17.0139 | 2.9541 | 5.5375 | 0.86955 | 26.375 | 28.3305 |  | C6 | 2 | a | WB | BEPA | 4.1 | 125 | 4.1 | 817.5627 | 5396.9537 | 2267.3774 | 319.373 | 662.3089 | 139.5622 | 3509.5015 | 3388.6215 | 18.139 | 2.555 | 5.2985 | 1.1165 | 27.109 | 28.076 | 18.2208 | 2.5871 | 5.4598 | 1.1796 | 27.4474 | 28.1322
C6 | 2 | c | BE | FAGR | 2.6 | 125 | 2.6 | 663.5736 | 1761.5528 | 846.182 | 75.4705 | 493.0087 | 152.3643 | 2161.4567 | 1567.0255 | 6.7695 | 0.60376 | 3.9441 | 1.2189 | 12.5362 | 17.2917 | 6.8068 | 0.61105 | 3.9837 | 1.2312 | 12.6327 | 17.3696 |  | C6 | 2 | c | BE | FAGR | 2.6 | 125 | 2.6 | 505.4614 | 1341.821 | 969.044 | 69.6937 | 536.1664 | 141.0782 | 1722.9297 | 1715.9825 | 7.7524 | 0.55755 | 4.2893 | 1.1286 | 13.7279 | 13.7834 | 7.7951 | 0.56428 | 4.3324 | 1.14 | 13.8318 | 13.8456
C6 | 2 | c | BE | FAGR | 3.8 | 125 | 3.8 | 779.5602 | 4420.5546 | 2094.9257 | 177.184 | 1029.6613 | 264.5102 | 4648.9406 | 3566.2812 | 16.7594 | 1.4175 | 8.2373 | 2.1161 | 28.5302 | 37.1915 | 16.8518 | 1.4346 | 8.3201 | 2.1373 | 28.7438 | 37.3593 |  | C6 | 2 | c | BE | FAGR | 3.8 | 125 | 3.8 | 632.0115 | 3583.8685 | 2325.7378 | 166.6337 | 1098.4771 | 249.2731 | 3903.3155 | 3840.1217 | 18.6059 | 1.3331 | 8.7878 | 1.9942 | 30.721 | 31.2265 | 18.7085 | 1.3492 | 8.8761 | 2.0142 | 30.948 | 31.3674
C6 | 2 | c | BE | FAGR | 7.2 | 125 | 7.2 | 1314.6423 | 26762.8566 | 8507.8789 | 802.686 | 3293.5908 | 719.0077 | 20816.7203 | 13323.1633 | 68.063 | 6.4215 | 26.3487 | 5.7521 | 106.5853 | 166.5338 | 68.4384 | 6.499 | 26.6135 | 5.8099 | 107.3608 | 167.2849 |  | C6 | 2 | c | BE | FAGR | 7.2 | 125 | 7.2 | 920.7468 | 18744.1222 | 10159.3534 | 723.2572 | 3675.8554 | 650.1278 | 15472.1807 | 15208.5938 | 81.2748 | 5.7861 | 29.4068 | 5.201 | 121.6688 | 123.7774 | 81.7231 | 5.8559 | 29.7024 | 5.2533 | 122.5347 | 124.3357
C6 | 2 | c | RM | ACRU | 5.5 | 125 | 5.5 | 1334.2763 | 15850.0651 | 5006.4657 | 704.0616 | 1493.4875 | 449.4989 | 6572.5302 | 7653.5136 | 40.0517 | 5.6325 | 11.9479 | 3.596 | 61.2281 | 52.5802 | 40.2123 | 5.6438 | 12.0078 | 3.915 | 61.7788 | 52.6592 |  | C6 | 2 | c | RM | ACRU | 5.5 | 125 | 5.5 | 901.0034 | 10703.1525 | 5069.7182 | 697.689 | 1413.2339 | 309.1592 | 6112.1125 | 7489.8003 | 40.5577 | 5.5815 | 11.3059 | 2.4733 | 59.9184 | 48.8969 | 40.7203 | 5.5927 | 11.3625 | 2.6927 | 60.3682 | 48.9703
C6 | 2 | c | STM | ACSA | 8.3 | 125 | 8.3 | 1390.7919 | 37625.1491 | 16626.6057 | 2297.291 | 3804.3579 | 1141.7699 | 24984.6978 | 23870.0245 | 133.0128 | 18.3783 | 30.4349 | 9.1342 | 190.9602 | 199.8776 | 133.3458 | 18.4428 | 30.8948 | 9.2722 | 191.9556 | 199.9775 |  | C6 | 2 | c | STM | ACSA | 8.3 | 125 | 8.3 | 1245.2009 | 33686.4682 | 16971.654 | 2138.8206 | 4435.393 | 998.7601 | 25147.3758 | 24544.6277 | 135.7732 | 17.1106 | 35.4831 | 7.9901 | 196.357 | 201.179 | 136.1131 | 17.1706 | 36.0194 | 8.1108 | 197.4139 | 201.2796
C6 | 2 | c | YB | BEAL | 8.5 | 125 | 8.5 | 612.817 | 17387.1544 | 36391.5298 | 1574.0114 | 1979.5697 | 968.4568 | 21169.0015 | 40913.5677 | 291.1322 | 12.5921 | 15.8366 | 7.7477 | 327.3085 | 169.352 | 291.861 | 12.9756 | 16.0759 | 7.9836 | 328.8961 | 169.6911 |  | C6 | 2 | c | YB | BEAL | 8.5 | 125 | 8.5 | 1208.6679 | 34292.9413 | 36501.7996 | 2103.301 | 2491.5525 | 541.7185 | 22496.865 | 41638.3716 | 292.0144 | 16.8264 | 19.9324 | 4.3337 | 333.107 | 179.9749 | 292.7453 | 17.3388 | 20.2337 | 4.4657 | 334.7836 | 180.3352
C6 | 2 | c | YB | BEAL | 5.6 | 125 | 5.6 | 574.4726 | 7074.6543 | 11252.801 | 568.5608 | 1109.4269 | 476.2936 | 8439.2101 | 13407.0823 | 90.0224 | 4.5485 | 8.8754 | 3.8103 | 107.2567 | 67.5137 | 90.2477 | 4.687 | 9.0095 | 3.9264 | 107.8707 | 67.6488 |  | C6 | 2 | c | YB | BEAL | 5.6 | 125 | 5.6 | 909.4259 | 11199.6196 | 11275.8502 | 691.7053 | 1296.1714 | 321.54 | 8793.692 | 13585.2669 | 90.2068 | 5.5336 | 10.3694 | 2.5723 | 108.6821 | 70.3495 | 90.4326 | 5.7022 | 10.5261 | 2.6507 | 109.3115 | 70.4904
C6 | 2 | c | YB | BEAL | 6.2 | 125 | 6.2 | 590.3025 | 8910.8246 | 14983.4668 | 732.416 | 1282.6698 | 560.7964 | 10572.134 | 17559.349 | 119.8677 | 5.8593 | 10.2614 | 4.4864 | 140.4748 | 84.5771 | 120.1678 | 6.0378 | 10.4164 | 4.623 | 141.245 | 84.7464 |  | C6 | 2 | c | YB | BEAL | 6.2 | 125 | 6.2 | 974.7644 | 14714.4119 | 15016.9801 | 907.2435 | 1520.1463 | 365.1654 | 11057.9264 | 17809.5353 | 120.1358 | 7.2579 | 12.1612 | 2.9213 | 142.4763 | 88.4634 | 120.4366 | 7.479 | 12.345 | 3.0103 | 143.2708 | 88.6405
C6 | 2 | e | BE | FAGR | 5.2 | 125 | 5.2 | 978.5427 | 10390.7369 | 4228.6221 | 368.7582 | 1838.3889 | 428.5591 | 9469.8472 | 6864.3283 | 33.829 | 2.9501 | 14.7071 | 3.4285 | 54.9146 | 75.7588 | 34.0155 | 2.9857 | 14.8549 | 3.4629 | 55.3191 | 76.1005 |  | C6 | 2 | e | BE | FAGR | 5.2 | 125 | 5.2 | 760.201 | 8072.2578 | 4795.3434 | 342.4993 | 1987.2217 | 399.0295 | 7673.3888 | 7524.0939 | 38.3627 | 2.74 | 15.8978 | 3.1922 | 60.1928 | 61.3871 | 38.5743 | 2.7731 | 16.0575 | 3.2243 | 60.6293 | 61.664
C6 | 2 | e | BE | FAGR | 3.7 | 125 | 3.7 | 767.7504 | 4127.4647 | 1969.4948 | 166.6772 | 978.9178 | 254.1694 | 4390.8941 | 3369.2592 | 15.756 | 1.3334 | 7.8313 | 2.0334 | 26.9541 | 35.1272 | 15.8429 | 1.3495 | 7.91 | 2.0538 | 27.1562 | 35.2856 |  | C6 | 2 | e | BE | FAGR | 3.7 | 125 | 3.7 | 622.1653 | 3344.7922 | 2186.9627 | 156.7326 | 1044.4827 | 239.4984 | 3685.3159 | 3627.6764 | 17.4957 | 1.2539 | 8.3559 | 1.916 | 29.0214 | 29.4825 | 17.5922 | 1.269 | 8.4398 | 1.9352 | 29.2363 | 29.6155
C6 | 2 | e | BE | FAGR | 4.3 | 125 | 4.3 | 844.2467 | 6130.0804 | 2776.6406 | 235.8411 | 1297.8675 | 319.0224 | 6103.1434 | 4629.3716 | 22.2131 | 1.8867 | 10.3829 | 2.5522 | 37.035 | 48.8251 | 22.3356 | 1.9095 | 10.4873 | 2.5778 | 37.3103 | 49.0454 |  | C6 | 2 | e | BE | FAGR | 4.3 | 125 | 4.3 | 679.7255 | 4935.4909 | 3093.2265 | 221.3487 | 1387.5715 | 300.0563 | 5094.7693 | 5002.2031 | 24.7458 | 1.7708 | 11.1006 | 2.4005 | 40.0176 | 40.7582 | 24.8823 | 1.7922 | 11.2121 | 2.4246 | 40.3112 | 40.942
C6 | 2 | e | BE | FAGR | 4.9 | 125 | 4.9 | 931.8416 | 8786.0593 | 3712.5446 | 320.4014 | 1650.1555 | 390.4731 | 8235.5706 | 6073.5746 | 29.7004 | 2.5632 | 13.2012 | 3.1238 | 48.5886 | 65.8846 | 29.8642 | 2.5942 | 13.3339 | 3.1552 | 48.9474 | 66.1817 |  | C6 | 2 | e | BE | FAGR | 4.9 | 125 | 4.9 | 734.0635 | 6921.2684 | 4181.0211 | 298.7999 | 1776.113 | 365.0011 | 6751.0691 | 6620.935 | 33.4482 | 2.3904 | 14.2089 | 2.92 | 52.9675 | 54.0086 | 33.6326 | 2.4193 | 14.3517 | 2.9494 | 53.353 | 54.2521
C6 | 2 | e | BE | FAGR | 2.3 | 125 | 2.3 | 641.4745 | 1332.5852 | 625.6585 | 57.5892 | 386.4469 | 128.1505 | 1713.4294 | 1197.8451 | 5.0053 | 0.46071 | 3.0916 | 1.0252 | 9.5828 | 13.7074 | 5.0329 | 0.46628 | 3.1226 | 1.0355 | 9.6573 | 13.7693 |  | C6 | 2 | e | BE | FAGR | 2.3 | 125 | 2.3 | 470.2601 | 976.908 | 730.3081 | 52.5883 | 425.2708 | 117.3794 | 1322.8892 | 1325.5466 | 5.8425 | 0.42071 | 3.4022 | 0.93903 | 10.6044 | 10.5831 | 5.8747 | 0.42579 | 3.4364 | 0.94847 | 10.6853 | 10.6308
C6 | 2 | e | BE | FAGR | 3.2 | 125 | 3.2 | 714.8318 | 2874.5092 | 1399.1109 | 119.9039 | 740.7903 | 205.245 | 3249.1132 | 2465.0502 | 11.1929 | 0.95923 | 5.9263 | 1.642 | 19.7204 | 25.9929 | 11.2546 | 0.97081 | 5.9859 | 1.6585 | 19.8698 | 26.1101 |  | C6 | 2 | e | BE | FAGR | 3.2 | 125 | 3.2 | 571.1921 | 2296.8998 | 1564.5196 | 112.287 | 793.8409 | 192.6305 | 2695.2447 | 2663.2779 | 12.5162 | 0.8983 | 6.3507 | 1.541 | 21.3062 | 21.562 | 12.5852 | 0.90914 | 6.4146 | 1.5565 | 21.4654 | 21.6592
C6 | 2 | e | BE | FAGR | 5.8 | 125 | 5.8 | 1075.8383 | 14212.2512 | 5358.0901 | 478.1358 | 2238.6504 | 509.2052 | 12290.7321 | 8584.0815 | 42.8647 | 3.8251 | 17.9092 | 4.0736 | 68.6727 | 98.3259 | 43.1011 | 3.8713 | 18.0892 | 4.1146 | 69.1762 | 98.7693 |  | C6 | 2 | e | BE | FAGR | 5.8 | 125 | 5.8 | 810.6831 | 10709.446 | 6169.1933 | 440.1433 | 2442.7494 | 470.0478 | 9709.2867 | 9522.1338 | 49.3535 | 3.5211 | 19.542 | 3.7604 | 76.1771 | 77.6743 | 49.6257 | 3.5637 | 19.7384 | 3.7982 | 76.726 | 78.0246
C6 | 2 | e | BE | FAGR | 9.7 | 125 | 9.7 | 1759.1263 | 64998.0587 | 15973.2187 | 1646.562 | 5582.2265 | 1161.7412 | 43575.5667 | 24363.7484 | 127.7857 | 13.1725 | 44.6578 | 9.2939 | 194.91 | 348.6045 | 128.4905 | 13.3315 | 45.1066 | 9.3873 | 196.316 | 350.1768 |  | C6 | 2 | e | BE | FAGR | 9.7 | 125 | 9.7 | 1097.3659 | 40546.6348 | 20206.095 | 1434.2164 | 6456.5211 | 1016.6175 | 29409.8688 | 29113.4501 | 161.6488 | 11.4737 | 51.6522 | 8.1329 | 232.9076 | 235.279 | 162.5403 | 11.6122 | 52.1713 | 8.2147 | 234.5385 | 236.3401
C6 | 2 | e | BE | FAGR | 2.5 | 125 | 2.5 | 656.0173 | 1610.1087 | 768.5104 | 69.2039 | 456.145 | 144.1328 | 2005.6324 | 1437.9921 | 6.1481 | 0.55363 | 3.6492 | 1.1531 | 11.5039 | 16.0451 | 6.182 | 0.56032 | 3.6858 | 1.1647 | 11.5928 | 16.1174 |  | C6 | 2 | e | BE | FAGR | 2.5 | 125 | 2.5 | 493.9229 | 1212.2691 | 885.2126 | 63.6896 | 497.8593 | 133.0179 | 1583.2909 | 1579.7793 | 7.0817 | 0.50952 | 3.9829 | 1.0641 | 12.6382 | 12.6663 | 7.1208 | 0.51567 | 4.0229 | 1.0748 | 12.7342 | 12.7235
C6 | 2 | e | BE | FAGR | 5.5 | 125 | 5.5 | 1026.6405 | 12195.6131 | 4777.0509 | 421.3042 | 2034.5742 | 468.1518 | 10820.5601 | 7701.0812 | 38.2164 | 3.3704 | 16.2766 | 3.7452 | 61.6086 | 86.5645 | 38.4272 | 3.4111 | 16.4402 | 3.7829 | 62.0613 | 86.9549 |  | C6 | 2 | e | BE | FAGR | 5.5 | 125 | 5.5 | 785.7253 | 9333.7467 | 5457.7888 | 389.5948 | 2209.4566 | 434.0543 | 8659.2763 | 8490.8944 | 43.6623 | 3.1168 | 17.6757 | 3.4724 | 67.9272 | 69.2742 | 43.9031 | 3.1544 | 17.8533 | 3.5073 | 68.4181 | 69.5866
C6 | 2 | e | BE | FAGR | 8.8 | 125 | 8.8 | 1597.5057 | 48581.1324 | 13010.0131 | 1301.605 | 4700.1216 | 992.8446 | 34196.6475 | 20004.5843 | 104.0801 | 10.4128 | 37.601 | 7.9428 | 160.0367 | 273.5732 | 104.6541 | 10.5385 | 37.9789 | 8.0226 | 161.1941 | 274.807 |  | C6 | 2 | e | BE | FAGR | 8.8 | 125 | 8.8 | 1036.2213 | 31512.1284 | 16140.6687 | 1146.771 | 5371.2115 | 878.4641 | 23842.9594 | 23537.1153 | 129.1253 | 9.1742 | 42.9697 | 7.0277 | 188.2969 | 190.7437 | 129.8375 | 9.2849 | 43.4015 | 7.0983 | 189.6223 | 191.604
C6 | 2 | e | BE | FAGR | 2.3 | 125 | 2.3 | 641.4745 | 1332.5852 | 625.6585 | 57.5892 | 386.4469 | 128.1505 | 1713.4294 | 1197.8451 | 5.0053 | 0.46071 | 3.0916 | 1.0252 | 9.5828 | 13.7074 | 5.0329 | 0.46628 | 3.1226 | 1.0355 | 9.6573 | 13.7693 |  | C6 | 2 | e | BE | FAGR | 2.3 | 125 | 2.3 | 470.2601 | 976.908 | 730.3081 | 52.5883 | 425.2708 | 117.3794 | 1322.8892 | 1325.5466 | 5.8425 | 0.42071 | 3.4022 | 0.93903 | 10.6044 | 10.5831 | 5.8747 | 0.42579 | 3.4364 | 0.94847 | 10.6853 | 10.6308
C6 | 2 | e | BE | FAGR | 2 | 125 | 2 | 620.5894 | 974.8195 | 442.2482 | 42.3807 | 292.2699 | 105.3693 | 1320.8715 | 882.2682 | 3.538 | 0.33905 | 2.3382 | 0.84295 | 7.0581 | 10.567 | 3.5575 | 0.34314 | 2.3617 | 0.85143 | 7.1137 | 10.6146 |  | C6 | 2 | e | BE | FAGR | 2 | 125 | 2 | 433.1122 | 680.3311 | 529.025 | 38.1475 | 326.5477 | 95.1798 | 978.8579 | 988.9001 | 4.2322 | 0.30518 | 2.6124 | 0.76144 | 7.9112 | 7.8309 | 4.2555 | 0.30886 | 2.6386 | 0.76909 | 7.9721 | 7.8662
C6 | 2 | e | PC | PRPE | 9.5 | 125 | 9.5 | 2135.008 | 75667.0169 | 21478.3388 | 14920.5881 | 2667.1293 | 414.929 | 37610.901 | 39480.985 | 171.8267 | 119.3647 | 21.337 | 3.3194 | 315.8479 | 300.8872 | 172.2568 | 122.1419 | 21.6595 | 3.4722 | 319.5304 | 302.698 |  | C6 | 2 | e | PC | PRPE | 9.5 | 125 | 9.5 | 1229.5465 | 43576.4704 | 19633.0328 | 14250.1335 | 2552.3594 | 418.5684 | 37631.9299 | 36854.0941 | 157.0643 | 114.0011 | 20.4189 | 3.3485 | 294.8328 | 301.0554 | 157.4574 | 116.6535 | 20.7275 | 3.5027 | 298.341 | 302.8672
C6 | 2 | e | PC | PRPE | 7.5 | 125 | 7.5 | 1591.5301 | 35155.8225 | 11172.3427 | 8149.7355 | 1862.6301 | 268.3205 | 21108.2534 | 21453.0288 | 89.3787 | 65.1979 | 14.901 | 2.1466 | 171.6242 | 168.866 | 89.6025 | 66.7148 | 15.1262 | 2.2454 | 173.6889 | 169.8823 |  | C6 | 2 | e | PC | PRPE | 7.5 | 125 | 7.5 | 1016.028 | 22443.3714 | 10385.2043 | 7850.6299 | 1797.1773 | 270.233 | 21117.8513 | 20303.2445 | 83.0816 | 62.805 | 14.3774 | 2.1619 | 162.426 | 168.9428 | 83.2896 | 64.2663 | 14.5947 | 2.2614 | 164.412 | 169.9595
C6 | 2 | e | RM | ACRU | 9.5 | 125 | 9.5 | 2401.0005 | 85094.0815 | 19370.1762 | 2445.0944 | 4839.9062 | 2504.6198 | 23511.2272 | 29159.7965 | 154.9614 | 19.5608 | 38.7192 | 20.037 | 233.2784 | 188.0898 | 155.5825 | 19.5999 | 38.9133 | 21.8146 | 235.9103 | 188.3722 |  | C6 | 2 | e | RM | ACRU | 9.5 | 125 | 9.5 | 1224.2611 | 43389.151 | 19791.888 | 2407.2527 | 4402.3785 | 1317.9554 | 20757.1491 | 27919.4746 | 158.3351 | 19.258 | 35.219 | 10.5436 | 223.3558 | 166.0572 | 158.9697 | 19.2966 | 35.3956 | 11.479 | 225.1409 | 166.3065
C6 | 2 | e | RM | ACRU | 5.2 | 125 | 5.2 | 1278.0851 | 13571.4527 | 4355.0017 | 619.8635 | 1326.9425 | 383.1038 | 5785.1133 | 6684.9115 | 34.84 | 4.9589 | 10.6155 | 3.0648 | 53.4793 | 46.2809 | 34.9797 | 4.9688 | 10.6688 | 3.3367 | 53.954 | 46.3504 |  | C6 | 2 | e | RM | ACRU | 5.2 | 125 | 5.2 | 873.0962 | 9271.0441 | 4408.3933 | 614.4175 | 1257.6823 | 266.4139 | 5391.3742 | 6546.907 | 35.2671 | 4.9153 | 10.0615 | 2.1313 | 52.3753 | 43.131 | 35.4085 | 4.9252 | 10.1119 | 2.3204 | 52.766 | 43.1957
C6 | 2 | e | STM | ACSA | 5 | 125 | 5 | 957.5078 | 9400.3106 | 4678.5499 | 709.1969 | 1136.047 | 506.2608 | 7355.1941 | 7030.0546 | 37.4284 | 5.6736 | 9.0884 | 4.0501 | 56.2404 | 58.8416 | 37.5221 | 5.6935 | 9.2257 | 4.1113 | 56.5526 | 58.871 |  | C6 | 2 | e | STM | ACSA | 5 | 125 | 5 | 881.1833 | 8650.997 | 4751.3022 | 672.121 | 1274.8709 | 457.8412 | 7391.1417 | 7156.1353 | 38.0104 | 5.377 | 10.199 | 3.6627 | 57.2491 | 59.1291 | 38.1056 | 5.3958 | 10.3531 | 3.7181 | 57.5726 | 59.1587
C6 | 2 | e | YB | BEAL | 9.9 | 125 | 9.9 | 614.8079 | 23662.996 | 55873.2997 | 2263.6593 | 2429.1585 | 1277.1854 | 29568.9771 | 61843.3028 | 446.9864 | 18.1093 | 19.4333 | 10.2175 | 494.7464 | 236.5518 | 448.1053 | 18.6608 | 19.727 | 10.5287 | 497.0217 | 237.0254 |  | C6 | 2 | e | YB | BEAL | 9.9 | 125 | 9.9 | 1341.049 | 51614.8795 | 56067.7428 | 3157.6777 | 3163.4772 | 655.4567 | 31708.4361 | 63044.3544 | 448.5419 | 25.2614 | 25.3078 | 5.2437 | 504.3548 | 253.6675 | 449.6647 | 26.0307 | 25.6903 | 5.4033 | 506.7891 | 254.1753
C6 | 2 | e | YB | BEAL | 7.1 | 125 | 7.1 | 603.9792 | 11956.3492 | 21937.5195 | 1020.3679 | 1549.0982 | 705.0227 | 14255.0321 | 25212.0082 | 175.5002 | 8.1629 | 12.3928 | 5.6402 | 201.6961 | 114.0403 | 175.9395 | 8.4115 | 12.5801 | 5.812 | 202.743 | 114.2686 |  | C6 | 2 | e | YB | BEAL | 7.1 | 125 | 7.1 | 1069.122 | 21164.2977 | 21993.3939 | 1301.9776 | 1879.6222 | 432.5865 | 15003.1532 | 25607.5801 | 175.9472 | 10.4158 | 15.037 | 3.4607 | 204.8606 | 120.0252 | 176.3876 | 10.733 | 15.2642 | 3.5661 | 205.9509 | 120.2655
C6 | 2 | g | BE | FAGR | 4.3 | 125 | 4.3 | 844.2467 | 6130.0804 | 2776.6406 | 235.8411 | 1297.8675 | 319.0224 | 6103.1434 | 4629.3716 | 22.2131 | 1.8867 | 10.3829 | 2.5522 | 37.035 | 48.8251 | 22.3356 | 1.9095 | 10.4873 | 2.5778 | 37.3103 | 49.0454 |  | C6 | 2 | g | BE | FAGR | 4.3 | 125 | 4.3 | 679.7255 | 4935.4909 | 3093.2265 | 221.3487 | 1387.5715 | 300.0563 | 5094.7693 | 5002.2031 | 24.7458 | 1.7708 | 11.1006 | 2.4005 | 40.0176 | 40.7582 | 24.8823 | 1.7922 | 11.2121 | 2.4246 | 40.3112 | 40.942
C6 | 2 | g | BE | FAGR | 3.2 | 125 | 3.2 | 714.8318 | 2874.5092 | 1399.1109 | 119.9039 | 740.7903 | 205.245 | 3249.1132 | 2465.0502 | 11.1929 | 0.95923 | 5.9263 | 1.642 | 19.7204 | 25.9929 | 11.2546 | 0.97081 | 5.9859 | 1.6585 | 19.8698 | 26.1101 |  | C6 | 2 | g | BE | FAGR | 3.2 | 125 | 3.2 | 571.1921 | 2296.8998 | 1564.5196 | 112.287 | 793.8409 | 192.6305 | 2695.2447 | 2663.2779 | 12.5162 | 0.8983 | 6.3507 | 1.541 | 21.3062 | 21.562 | 12.5852 | 0.90914 | 6.4146 | 1.5565 | 21.4654 | 21.6592
C6 | 2 | g | BE | FAGR | 2.4 | 125 | 2.4 | 648.6618 | 1467.2385 | 695.0069 | 63.2454 | 420.6171 | 136.0619 | 1856.3619 | 1314.9314 | 5.5601 | 0.50596 | 3.3649 | 1.0885 | 10.5195 | 14.8509 | 5.5907 | 0.51207 | 3.3988 | 1.0994 | 10.601 | 14.9179 |  | C6 | 2 | g | BE | FAGR | 2.4 | 125 | 2.4 | 482.1929 | 1090.6946 | 805.6517 | 57.9889 | 460.8921 | 125.1172 | 1449.9573 | 1449.6499 | 6.4452 | 0.46391 | 3.6871 | 1.0009 | 11.5972 | 11.5997 | 6.4808 | 0.46951 | 3.7242 | 1.011 | 11.6855 | 11.652
C6 | 2 | g | BE | FAGR | 2.7 | 125 | 2.7 | 671.3628 | 1921.9615 | 928.0235 | 82.0513 | 531.1843 | 160.7583 | 2324.0756 | 1702.0174 | 7.4242 | 0.65641 | 4.2495 | 1.2861 | 13.6161 | 18.5926 | 7.4651 | 0.66433 | 4.2922 | 1.299 | 13.7206 | 18.6765 |  | C6 | 2 | g | BE | FAGR | 2.7 | 125 | 2.7 | 516.8189 | 1479.5368 | 1057.1977 | 76.0051 | 575.8078 | 149.2951 | 1868.9123 | 1858.3056 | 8.4576 | 0.60804 | 4.6065 | 1.1944 | 14.8664 | 14.9513 | 8.5042 | 0.61538 | 4.6528 | 1.2064 | 14.9787 | 15.0187
C6 | 2 | g | BE | FAGR | 2.8 | 125 | 2.8 | 679.4161 | 2091.7596 | 1014.0259 | 88.9527 | 570.6463 | 169.3166 | 2493.7543 | 1842.9415 | 8.1122 | 0.71162 | 4.5652 | 1.3545 | 14.7435 | 19.95 | 8.1569 | 0.72021 | 4.6111 | 1.3681 | 14.8564 | 20.04 |  | C6 | 2 | g | BE | FAGR | 2.8 | 125 | 2.8 | 528.0046 | 1625.5999 | 1149.724 | 82.627 | 616.7777 | 157.6656 | 2021.2757 | 2006.7943 | 9.1978 | 0.66102 | 4.9342 | 1.2613 | 16.0544 | 16.1702 | 9.2485 | 0.669 | 4.9838 | 1.274 | 16.1753 | 16.2431
C6 | 2 | g | BE | FAGR | 3.4 | 125 | 3.4 | 734.7738 | 3335.58 | 1615.7065 | 137.4902 | 832.8221 | 224.265 | 3677.4284 | 2810.2838 | 12.9257 | 1.0999 | 6.6626 | 1.7941 | 22.4823 | 29.4194 | 12.9969 | 1.1132 | 6.7295 | 1.8122 | 22.6518 | 29.5521 |  | C6 | 2 | g | BE | FAGR | 3.4 | 125 | 3.4 | 591.9488 | 2687.2117 | 1799.3757 | 129.0646 | 890.2155 | 210.9689 | 3071.4049 | 3029.6247 | 14.395 | 1.0325 | 7.1217 | 1.6878 | 24.237 | 24.5712 | 14.4744 | 1.045 | 7.1933 | 1.7047 | 24.4174 | 24.6821
C6 | 2 | g | BE | FAGR | 3.1 | 125 | 3.1 | 705.4475 | 2662.2449 | 1296.7536 | 111.6497 | 696.4692 | 196.0031 | 3048.1284 | 2300.8756 | 10.374 | 0.8932 | 5.5718 | 1.568 | 18.407 | 24.385 | 10.4312 | 0.90398 | 5.6278 | 1.5838 | 18.5468 | 24.495 |  | C6 | 2 | g | BE | FAGR | 3.1 | 125 | 3.1 | 560.614 | 2115.6665 | 1454.0235 | 104.3897 | 747.6074 | 183.6718 | 2517.0072 | 2489.6925 | 11.6322 | 0.83512 | 5.9809 | 1.4694 | 19.9175 | 20.1361 | 11.6963 | 0.8452 | 6.041 | 1.4841 | 20.0667 | 20.2269
C6 | 2 | g | BE | FAGR | 3.1 | 125 | 3.1 | 705.4475 | 2662.2449 | 1296.7536 | 111.6497 | 696.4692 | 196.0031 | 3048.1284 | 2300.8756 | 10.374 | 0.8932 | 5.5718 | 1.568 | 18.407 | 24.385 | 10.4312 | 0.90398 | 5.6278 | 1.5838 | 18.5468 | 24.495 |  | C6 | 2 | g | BE | FAGR | 3.1 | 125 | 3.1 | 560.614 | 2115.6665 | 1454.0235 | 104.3897 | 747.6074 | 183.6718 | 2517.0072 | 2489.6925 | 11.6322 | 0.83512 | 5.9809 | 1.4694 | 19.9175 | 20.1361 | 11.6963 | 0.8452 | 6.041 | 1.4841 | 20.0667 | 20.2269
C6 | 2 | g | BE | FAGR | 4 | 125 | 4 | 804.3547 | 5053.9094 | 2356.7861 | 199.4042 | 1134.0917 | 285.7547 | 5197.1016 | 3976.0366 | 18.8543 | 1.5952 | 9.0727 | 2.286 | 31.8083 | 41.5768 | 18.9583 | 1.6145 | 9.1639 | 2.309 | 32.0457 | 41.7643 |  | C6 | 2 | g | BE | FAGR | 4 | 125 | 4 | 651.3897 | 4092.8021 | 2617.8961 | 187.47 | 1210.301 | 269.2093 | 4359.5261 | 4284.8763 | 20.9432 | 1.4998 | 9.6824 | 2.1537 | 34.279 | 34.8762 | 21.0587 | 1.5179 | 9.7797 | 2.1753 | 34.5316 | 35.0335
C6 | 2 | g | RM | ACRU | 4.2 | 125 | 4.2 | 1138.3244 | 7885.4144 | 2557.3472 | 382.0811 | 851.6492 | 218.2204 | 3590.3955 | 4009.2979 | 20.4588 | 3.0566 | 6.8132 | 1.7458 | 32.0744 | 28.7232 | 20.5408 | 3.0628 | 6.8473 | 1.9006 | 32.3515 | 28.7663 |  | C6 | 2 | g | RM | ACRU | 4.2 | 125 | 4.2 | 774.5183 | 5365.2524 | 2589.0309 | 378.6892 | 806.7431 | 151.1751 | 3343.5565 | 3925.6383 | 20.7122 | 3.0295 | 6.4539 | 1.2094 | 31.4051 | 26.7485 | 20.7953 | 3.0356 | 6.4863 | 1.3167 | 31.6338 | 26.7886
C6 | 2 | g | RM | ACRU | 2.6 | 125 | 2.6 | 1086.8667 | 2885.2462 | 768.5508 | 129.5516 | 324.2382 | 75.6064 | 1279.7456 | 1297.9469 | 6.1484 | 1.0364 | 2.5939 | 0.60485 | 10.3836 | 10.238 | 6.173 | 1.0385 | 2.6069 | 0.65851 | 10.477 | 10.2533 |  | C6 | 2 | g | RM | ACRU | 2.6 | 125 | 2.6 | 591.8332 | 1571.1074 | 783.6346 | 127.7408 | 297.6662 | 42.3569 | 1143.6559 | 1251.3985 | 6.2691 | 1.0219 | 2.3813 | 0.33886 | 10.0112 | 9.1492 | 6.2942 | 1.024 | 2.3933 | 0.36892 | 10.0804 | 9.163
C6 | 2 | g | RM | ACRU | 4.1 | 125 | 4.1 | 1128.9045 | 7452.2051 | 2407.8948 | 361.8206 | 810.6273 | 205.7248 | 3405.2537 | 3786.0676 | 19.2632 | 2.8946 | 6.485 | 1.6458 | 30.2885 | 27.242 | 19.3404 | 2.9004 | 6.5175 | 1.7918 | 30.5501 | 27.2829 |  | C6 | 2 | g | RM | ACRU | 4.1 | 125 | 4.1 | 764.1192 | 5044.1583 | 2438.1329 | 358.5653 | 767.322 | 141.8128 | 3168.0898 | 3705.833 | 19.5051 | 2.8685 | 6.1386 | 1.1345 | 29.6467 | 25.3447 | 19.5832 | 2.8743 | 6.1693 | 1.2352 | 29.862 | 25.3828
C6 | 2 | g | STM | ACSA | 4.8 | 125 | 4.8 | 930.9275 | 8422.8334 | 4222.8035 | 645.9366 | 1027.9331 | 475.2603 | 6664.5236 | 6371.9336 | 33.7824 | 5.1675 | 8.2235 | 3.8021 | 50.9755 | 53.3162 | 33.867 | 5.1856 | 8.3477 | 3.8595 | 51.2599 | 53.3429 |  | C6 | 2 | g | STM | ACSA | 4.8 | 125 | 4.8 | 856.9796 | 7753.7683 | 4288.2292 | 612.2869 | 1153.0641 | 429.9622 | 6696.9773 | 6483.5424 | 34.3058 | 4.8983 | 9.2245 | 3.4397 | 51.8683 | 53.5758 | 34.3917 | 4.9155 | 9.3639 | 3.4917 | 52.1628 | 53.6026
C6 | 2 | g | WB | BEPA | 7.7 | 125 | 7.7 | 1442.7668 | 33592.125 | 11105.0462 | 1939.9867 | 2681.9581 | 481.2176 | 17506.4402 | 16208.2086 | 88.8404 | 15.5199 | 21.4557 | 3.8497 | 129.6657 | 140.0515 | 89.2411 | 15.7151 | 22.1091 | 4.0674 | 131.1327 | 140.3319 |  | C6 | 2 | g | WB | BEPA | 7.7 | 125 | 7.7 | 1102.6042 | 25672.0748 | 11955.3566 | 1681.8589 | 2641.4789 | 668.2354 | 17374.5458 | 16946.9297 | 95.6429 | 13.4549 | 21.1318 | 5.3459 | 135.5754 | 138.9964 | 96.0742 | 13.6241 | 21.7754 | 5.6481 | 137.1219 | 139.2746
C6 | 2 | g | WB | BEPA | 5.2 | 125 | 5.2 | 1144.8462 | 12156.6441 | 3991.4942 | 673.0069 | 1130.1268 | 191.6621 | 6455.8194 | 5986.2899 | 31.932 | 5.3841 | 9.041 | 1.5333 | 47.8903 | 51.6466 | 32.076 | 5.4518 | 9.3164 | 1.62 | 48.4641 | 51.75 |  | C6 | 2 | g | WB | BEPA | 5.2 | 125 | 5.2 | 915.1832 | 9717.9486 | 4244.405 | 597.5645 | 1115.9053 | 251.9233 | 6415.2928 | 6209.7981 | 33.9552 | 4.7805 | 8.9272 | 2.0154 | 49.6784 | 51.3223 | 34.1084 | 4.8406 | 9.1991 | 2.1293 | 50.2775 | 51.4251
C6 | 2 | g | WB | BEPA | 6.3 | 125 | 6.3 | 1265.6767 | 19727.1244 | 6605.029 | 1121.5884 | 1722.9789 | 305.2916 | 10509.3147 | 9754.8879 | 52.8402 | 8.9727 | 13.7838 | 2.4423 | 78.0391 | 84.0745 | 53.0785 | 9.0856 | 14.2036 | 2.5804 | 78.9482 | 84.2428 |  | C6 | 2 | g | WB | BEPA | 6.3 | 125 | 6.3 | 1002.4415 | 15624.2801 | 7041.4219 | 990.9727 | 1700.4055 | 405.846 | 10440.6206 | 10138.6462 | 56.3314 | 7.9278 | 13.6032 | 3.2468 | 81.1092 | 83.525 | 56.5854 | 8.0275 | 14.0175 | 3.4303 | 82.0608 | 83.6922
C6 | 2 | i | BE | FAGR | 3.2 | 125 | 3.2 | 714.8318 | 2874.5092 | 1399.1109 | 119.9039 | 740.7903 | 205.245 | 3249.1132 | 2465.0502 | 11.1929 | 0.95923 | 5.9263 | 1.642 | 19.7204 | 25.9929 | 11.2546 | 0.97081 | 5.9859 | 1.6585 | 19.8698 | 26.1101 |  | C6 | 2 | i | BE | FAGR | 3.2 | 125 | 3.2 | 571.1921 | 2296.8998 | 1564.5196 | 112.287 | 793.8409 | 192.6305 | 2695.2447 | 2663.2779 | 12.5162 | 0.8983 | 6.3507 | 1.541 | 21.3062 | 21.562 | 12.5852 | 0.90914 | 6.4146 | 1.5565 | 21.4654 | 21.6592
C6 | 2 | i | BE | FAGR | 8 | 125 | 8 | 1455.1941 | 36573.0164 | 10637.2604 | 1034.3676 | 3970.6038 | 851.5801 | 26997.6965 | 16493.8119 | 85.0981 | 8.2749 | 31.7648 | 6.8126 | 131.9505 | 215.9816 | 85.5674 | 8.3748 | 32.0841 | 6.8811 | 132.9074 | 216.9557 |  | C6 | 2 | i | BE | FAGR | 8 | 125 | 8 | 979.6734 | 24621.8784 | 12954.737 | 921.2928 | 4485.8017 | 761.4388 | 19415.9624 | 19123.2703 | 103.6379 | 7.3703 | 35.8864 | 6.0915 | 152.9862 | 155.3277 | 104.2095 | 7.4593 | 36.2471 | 6.1527 | 154.0686 | 156.0282
C6 | 2 | i | BE | FAGR | 4.6 | 125 | 4.6 | 886.9193 | 7369.8673 | 3228.592 | 276.1323 | 1469.9468 | 353.9438 | 7114.5296 | 5328.6149 | 25.8287 | 2.2091 | 11.7596 | 2.8316 | 42.6289 | 56.9162 | 25.9712 | 2.2357 | 11.8778 | 2.86 | 42.9447 | 57.1729 |  | C6 | 2 | i | BE | FAGR | 4.6 | 125 | 4.6 | 707.2591 | 5876.9785 | 3613.9515 | 258.437 | 1576.2036 | 331.999 | 5891.7339 | 5780.591 | 28.9116 | 2.0675 | 12.6096 | 2.656 | 46.2447 | 47.1339 | 29.0711 | 2.0925 | 12.7364 | 2.6827 | 46.5826 | 47.3465
C6 | 2 | i | BE | FAGR | 3.2 | 125 | 3.2 | 714.8318 | 2874.5092 | 1399.1109 | 119.9039 | 740.7903 | 205.245 | 3249.1132 | 2465.0502 | 11.1929 | 0.95923 | 5.9263 | 1.642 | 19.7204 | 25.9929 | 11.2546 | 0.97081 | 5.9859 | 1.6585 | 19.8698 | 26.1101 |  | C6 | 2 | i | BE | FAGR | 3.2 | 125 | 3.2 | 571.1921 | 2296.8998 | 1564.5196 | 112.287 | 793.8409 | 192.6305 | 2695.2447 | 2663.2779 | 12.5162 | 0.8983 | 6.3507 | 1.541 | 21.3062 | 21.562 | 12.5852 | 0.90914 | 6.4146 | 1.5565 | 21.4654 | 21.6592
C6 | 2 | i | BE | FAGR | 2.8 | 125 | 2.8 | 679.4161 | 2091.7596 | 1014.0259 | 88.9527 | 570.6463 | 169.3166 | 2493.7543 | 1842.9415 | 8.1122 | 0.71162 | 4.5652 | 1.3545 | 14.7435 | 19.95 | 8.1569 | 0.72021 | 4.6111 | 1.3681 | 14.8564 | 20.04 |  | C6 | 2 | i | BE | FAGR | 2.8 | 125 | 2.8 | 528.0046 | 1625.5999 | 1149.724 | 82.627 | 616.7777 | 157.6656 | 2021.2757 | 2006.7943 | 9.1978 | 0.66102 | 4.9342 | 1.2613 | 16.0544 | 16.1702 | 9.2485 | 0.669 | 4.9838 | 1.274 | 16.1753 | 16.2431
C6 | 2 | i | BE | FAGR | 2.5 | 125 | 2.5 | 656.0173 | 1610.1087 | 768.5104 | 69.2039 | 456.145 | 144.1328 | 2005.6324 | 1437.9921 | 6.1481 | 0.55363 | 3.6492 | 1.1531 | 11.5039 | 16.0451 | 6.182 | 0.56032 | 3.6858 | 1.1647 | 11.5928 | 16.1174 |  | C6 | 2 | i | BE | FAGR | 2.5 | 125 | 2.5 | 493.9229 | 1212.2691 | 885.2126 | 63.6896 | 497.8593 | 133.0179 | 1583.2909 | 1579.7793 | 7.0817 | 0.50952 | 3.9829 | 1.0641 | 12.6382 | 12.6663 | 7.1208 | 0.51567 | 4.0229 | 1.0748 | 12.7342 | 12.7235
C6 | 2 | i | BE | FAGR | 3 | 125 | 3 | 696.432 | 2461.3937 | 1198.4247 | 103.7448 | 653.318 | 186.9363 | 2855.4637 | 2142.4238 | 9.5874 | 0.82996 | 5.2265 | 1.4955 | 17.1394 | 22.8437 | 9.6403 | 0.83998 | 5.2791 | 1.5105 | 17.2698 | 22.9467 |  | C6 | 2 | i | BE | FAGR | 3 | 125 | 3 | 549.8946 | 1943.4879 | 1348.0895 | 96.8161 | 702.6826 | 174.8565 | 2345.2887 | 2322.4447 | 10.7847 | 0.77453 | 5.6215 | 1.3989 | 18.5796 | 18.7623 | 10.8442 | 0.78388 | 5.678 | 1.4129 | 18.7189 | 18.8469
C6 | 2 | i | BE | FAGR | 5 | 125 | 5 | 947.2317 | 9299.4256 | 3880.991 | 336.061 | 1712.0123 | 402.998 | 8634.251 | 6332.0624 | 31.0479 | 2.6885 | 13.6961 | 3.224 | 50.6565 | 69.074 | 31.2192 | 2.7209 | 13.8337 | 3.2564 | 51.0302 | 69.3855 |  | C6 | 2 | i | BE | FAGR | 5 | 125 | 5 | 742.8473 | 7292.8865 | 4380.5012 | 312.9926 | 1845.2419 | 376.2314 | 7051.4813 | 6914.9671 | 35.044 | 2.5039 | 14.7619 | 3.0099 | 55.3197 | 56.4119 | 35.2373 | 2.5342 | 14.9103 | 3.0401 | 55.7218 | 56.6663
C6 | 2 | i | BE | FAGR | 6.3 | 125 | 6.3 | 1159.6922 | 18075.2247 | 6399.6483 | 582.6299 | 2596.1529 | 580.764 | 15014.4624 | 10159.1951 | 51.1972 | 4.661 | 20.7692 | 4.6461 | 81.2736 | 120.1157 | 51.4795 | 4.7173 | 20.978 | 4.6928 | 81.8676 | 120.6574 |  | C6 | 2 | i | BE | FAGR | 6.3 | 125 | 6.3 | 851.1297 | 13265.8998 | 7465.8395 | 532.2127 | 2855.97 | 532.1215 | 11603.2295 | 11386.1437 | 59.7267 | 4.2577 | 22.8478 | 4.257 | 91.0891 | 92.8258 | 60.0561 | 4.3091 | 23.0774 | 4.2998 | 91.7424 | 93.2445
C6 | 2 | i | BE | FAGR | 2.5 | 125 | 2.5 | 656.0173 | 1610.1087 | 768.5104 | 69.2039 | 456.145 | 144.1328 | 2005.6324 | 1437.9921 | 6.1481 | 0.55363 | 3.6492 | 1.1531 | 11.5039 | 16.0451 | 6.182 | 0.56032 | 3.6858 | 1.1647 | 11.5928 | 16.1174 |  | C6 | 2 | i | BE | FAGR | 2.5 | 125 | 2.5 | 493.9229 | 1212.2691 | 885.2126 | 63.6896 | 497.8593 | 133.0179 | 1583.2909 | 1579.7793 | 7.0817 | 0.50952 | 3.9829 | 1.0641 | 12.6382 | 12.6663 | 7.1208 | 0.51567 | 4.0229 | 1.0748 | 12.7342 | 12.7235
C6 | 2 | i | PC | PRPE | 8.8 | 125 | 8.8 | 1933.9767 | 58813.4238 | 17370.9869 | 12263.34 | 2373.7183 | 360.3296 | 31195.3047 | 32368.3748 | 138.9679 | 98.1067 | 18.9897 | 2.8826 | 258.947 | 249.5624 | 139.3157 | 100.3893 | 19.2767 | 3.0153 | 261.9971 | 251.0643 |  | C6 | 2 | i | PC | PRPE | 8.8 | 125 | 8.8 | 1155.906 | 35151.8141 | 15974.8327 | 11748.5779 | 2278.3072 | 363.2766 | 31211.5726 | 30364.9944 | 127.7987 | 93.9886 | 18.2265 | 2.9062 | 242.92 | 249.6926 | 128.1186 | 96.1754 | 18.5019 | 3.04 | 245.8359 | 251.1952
C6 | 2 | i | WB | BEPA | 6.7 | 125 | 6.7 | 1314.3152 | 23169.0925 | 7751.531 | 1325.1464 | 1973.1963 | 352.0831 | 12289.3718 | 11401.9568 | 62.0122 | 10.6012 | 15.7856 | 2.8167 | 91.2157 | 98.315 | 62.2919 | 10.7345 | 16.2663 | 2.9759 | 92.2687 | 98.5118 |  | C6 | 2 | i | WB | BEPA | 6.7 | 125 | 6.7 | 1032.1596 | 18195.179 | 8282.9555 | 1165.5561 | 1946.4094 | 472.9289 | 12206.126 | 11867.8499 | 66.2636 | 9.3244 | 15.5713 | 3.7834 | 94.9428 | 97.649 | 66.5625 | 9.4417 | 16.0455 | 3.9973 | 96.0471 | 97.8445
C6 | 2 | i | WB | BEPA | 8.2 | 125 | 8.2 | 1509.421 | 39856.3922 | 13054.9413 | 2308.6182 | 3081.7841 | 552.2342 | 20546.1706 | 18997.5778 | 104.4395 | 18.4689 | 24.6543 | 4.4179 | 151.9806 | 164.3694 | 104.9106 | 18.7013 | 25.4051 | 4.6677 | 153.6846 | 164.6984 |  | C6 | 2 | i | WB | BEPA | 8.2 | 125 | 8.2 | 1136.0225 | 29996.7709 | 14113.702 | 1985.2414 | 3032.6438 | 781.3173 | 20382.5989 | 19912.9044 | 112.9096 | 15.8819 | 24.2612 | 6.2505 | 159.3032 | 163.0608 | 113.4189 | 16.0817 | 25 | 6.6039 | 161.1045 | 163.3872
C6 | 2 | i | WB | BEPA | 4.3 | 125 | 4.3 | 1064.8074 | 7731.573 | 2406.0091 | 411.6643 | 745.4152 | 116.9613 | 3987.4406 | 3680.05 | 19.2481 | 3.2933 | 5.9633 | 0.93569 | 29.4404 | 31.8995 | 19.3349 | 3.3347 | 6.1449 | 0.98859 | 29.8032 | 31.9634 |  | C6 | 2 | i | WB | BEPA | 4.3 | 125 | 4.3 | 836.2532 | 6072.0395 | 2570.9272 | 362.0953 | 735.2978 | 157.0974 | 3960.4355 | 3825.4177 | 20.5674 | 2.8968 | 5.8824 | 1.2568 | 30.6033 | 31.6835 | 20.6602 | 2.9332 | 6.0615 | 1.3278 | 30.9827 | 31.7469
C6 | 3 | a | BE | FAGR | 2.4 | 125 | 2.4 | 648.6618 | 1467.2385 | 695.0069 | 63.2454 | 420.6171 | 136.0619 | 1856.3619 | 1314.9314 | 5.5601 | 0.50596 | 3.3649 | 1.0885 | 10.5195 | 14.8509 | 5.5907 | 0.51207 | 3.3988 | 1.0994 | 10.601 | 14.9179 |  | C6 | 3 | a | BE | FAGR | 2.4 | 125 | 2.4 | 482.1929 | 1090.6946 | 805.6517 | 57.9889 | 460.8921 | 125.1172 | 1449.9573 | 1449.6499 | 6.4452 | 0.46391 | 3.6871 | 1.0009 | 11.5972 | 11.5997 | 6.4808 | 0.46951 | 3.7242 | 1.011 | 11.6855 | 11.652
C6 | 3 | a | BE | FAGR | 4.2 | 125 | 4.2 | 830.6137 | 5753.837 | 2633.1088 | 223.2739 | 1242.3414 | 307.7475 | 5789.6672 | 4406.4715 | 21.0649 | 1.7862 | 9.9387 | 2.462 | 35.2518 | 46.3173 | 21.181 | 1.8078 | 10.0386 | 2.4867 | 35.5141 | 46.5262 |  | C6 | 3 | a | BE | FAGR | 4.2 | 125 | 4.2 | 670.3733 | 4643.8179 | 2929.7874 | 209.7025 | 1327.2146 | 289.6503 | 4842.8634 | 4756.3548 | 23.4383 | 1.6776 | 10.6177 | 2.3172 | 38.0508 | 38.7429 | 23.5676 | 1.6979 | 10.7244 | 2.3405 | 38.3304 | 38.9176
C6 | 3 | a | BE | FAGR | 8 | 125 | 8 | 1455.1941 | 36573.0164 | 10637.2604 | 1034.3676 | 3970.6038 | 851.5801 | 26997.6965 | 16493.8119 | 85.0981 | 8.2749 | 31.7648 | 6.8126 | 131.9505 | 215.9816 | 85.5674 | 8.3748 | 32.0841 | 6.8811 | 132.9074 | 216.9557 |  | C6 | 3 | a | BE | FAGR | 8 | 125 | 8 | 979.6734 | 24621.8784 | 12954.737 | 921.2928 | 4485.8017 | 761.4388 | 19415.9624 | 19123.2703 | 103.6379 | 7.3703 | 35.8864 | 6.0915 | 152.9862 | 155.3277 | 104.2095 | 7.4593 | 36.2471 | 6.1527 | 154.0686 | 156.0282
C6 | 3 | a | RM | ACRU | 4.1 | 125 | 4.1 | 1128.9045 | 7452.2051 | 2407.8948 | 361.8206 | 810.6273 | 205.7248 | 3405.2537 | 3786.0676 | 19.2632 | 2.8946 | 6.485 | 1.6458 | 30.2885 | 27.242 | 19.3404 | 2.9004 | 6.5175 | 1.7918 | 30.5501 | 27.2829 |  | C6 | 3 | a | RM | ACRU | 4.1 | 125 | 4.1 | 764.1192 | 5044.1583 | 2438.1329 | 358.5653 | 767.322 | 141.8128 | 3168.0898 | 3705.833 | 19.5051 | 2.8685 | 6.1386 | 1.1345 | 29.6467 | 25.3447 | 19.5832 | 2.8743 | 6.1693 | 1.2352 | 29.862 | 25.3828
C6 | 3 | a | RM | ACRU | 5.3 | 125 | 5.3 | 1296.1814 | 14298.0702 | 4566.2175 | 647.2552 | 1381.2009 | 404.2598 | 6040.7185 | 6998.9334 | 36.5297 | 5.178 | 11.0496 | 3.2341 | 55.9915 | 48.3257 | 36.6762 | 5.1884 | 11.105 | 3.521 | 56.4905 | 48.3983 |  | C6 | 3 | a | RM | ACRU | 5.3 | 125 | 5.3 | 882.4753 | 9734.5118 | 4622.6974 | 641.5184 | 1308.4874 | 280.2231 | 5626.0699 | 6852.9263 | 36.9816 | 5.1321 | 10.4679 | 2.2418 | 54.8234 | 45.0086 | 37.1298 | 5.1424 | 10.5204 | 2.4407 | 55.2333 | 45.0761
C6 | 3 | a | RM | ACRU | 2.9 | 125 | 2.9 | 1081.165 | 3570.6547 | 1011.0637 | 165.6677 | 403.0847 | 94.8069 | 1613.8727 | 1674.623 | 8.0885 | 1.3253 | 3.2247 | 0.75845 | 13.397 | 12.911 | 8.1209 | 1.328 | 3.2408 | 0.82574 | 13.5155 | 12.9304 |  | C6 | 3 | a | RM | ACRU | 2.9 | 125 | 2.9 | 629.2195 | 2078.0598 | 1028.7167 | 163.604 | 373.53 | 56.5903 | 1460.1058 | 1622.441 | 8.2297 | 1.3088 | 2.9882 | 0.45272 | 12.9795 | 11.6808 | 8.2627 | 1.3115 | 3.0032 | 0.49289 | 13.0703 | 11.6984
C6 | 3 | a | RM | ACRU | 5 | 125 | 5 | 1243.938 | 12212.3332 | 3950.1336 | 567.084 | 1222.1639 | 343.5769 | 5294.1984 | 6082.9585 | 31.6011 | 4.5367 | 9.7773 | 2.7486 | 48.6637 | 42.3536 | 31.7277 | 4.5458 | 9.8263 | 2.9925 | 49.0923 | 42.4172 |  | C6 | 3 | a | RM | ACRU | 5 | 125 | 5 | 854.0971 | 8385.0782 | 3997.9122 | 562.1679 | 1159.2007 | 240.0863 | 4938.5096 | 5959.3671 | 31.9833 | 4.4973 | 9.2736 | 1.9207 | 47.6749 | 39.5081 | 32.1115 | 4.5063 | 9.3201 | 2.0911 | 48.029 | 39.5674
C6 | 3 | a | RM | ACRU | 7.8 | 125 | 7.8 | 1897.5488 | 45335.8792 | 11898.1137 | 1559.574 | 3156.4184 | 1318.0593 | 14781.0094 | 17932.1654 | 95.1849 | 12.4766 | 25.2513 | 10.5445 | 143.4573 | 118.2481 | 95.5664 | 12.5016 | 25.3779 | 11.4799 | 144.9259 | 118.4256 |  | C6 | 3 | a | RM | ACRU | 7.8 | 125 | 7.8 | 1096.0755 | 26187.2298 | 12108.7622 | 1539.8782 | 2921.8955 | 781.1366 | 13354.1308 | 17351.6725 | 96.8701 | 12.319 | 23.3752 | 6.2491 | 138.8134 | 106.833 | 97.2584 | 12.3437 | 23.4923 | 6.8035 | 139.8979 | 106.9934
C6 | 3 | a | SM | ACSA | 3 | 125 | 3 | 688.4688 | 2433.2496 | 1292.1772 | 223.5125 | 315.0668 | 235.9147 | 2138.612 | 2066.6712 | 10.3374 | 1.7881 | 2.5205 | 1.8873 | 16.5334 | 17.1089 | 10.3633 | 1.7944 | 2.5586 | 1.9158 | 16.6321 | 17.1175 |  | C6 | 3 | a | SM | ACSA | 3 | 125 | 3 | 621.8785 | 2197.8999 | 1316.8266 | 209.2883 | 362.8426 | 208.5881 | 2151.4188 | 2097.5457 | 10.5346 | 1.6743 | 2.9027 | 1.6687 | 16.7804 | 17.2114 | 10.561 | 1.6802 | 2.9466 | 1.6939 | 16.8817 | 17.22
C6 | 3 | a | YB | BEAL | 7.2 | 125 | 7.2 | 604.9976 | 12316.2501 | 22817.6576 | 1055.5759 | 1579.1979 | 722.2901 | 14700.6236 | 26174.7215 | 182.5413 | 8.4446 | 12.6336 | 5.7783 | 209.3978 | 117.605 | 182.9982 | 8.7018 | 12.8245 | 5.9543 | 210.4788 | 117.8404 |  | C6 | 3 | a | YB | BEAL | 7.2 | 125 | 7.2 | 1079.3638 | 21973.1703 | 22876.5736 | 1351.4224 | 1921.2447 | 440.2158 | 15483.012 | 26589.4565 | 183.0126 | 10.8114 | 15.37 | 3.5217 | 212.7157 | 123.8641 | 183.4707 | 11.1406 | 15.6022 | 3.629 | 213.8426 | 124.1121
C6 | 3 | c | BE | FAGR | 4.3 | 125 | 4.3 | 844.2467 | 6130.0804 | 2776.6406 | 235.8411 | 1297.8675 | 319.0224 | 6103.1434 | 4629.3716 | 22.2131 | 1.8867 | 10.3829 | 2.5522 | 37.035 | 48.8251 | 22.3356 | 1.9095 | 10.4873 | 2.5778 | 37.3103 | 49.0454 |  | C6 | 3 | c | BE | FAGR | 4.3 | 125 | 4.3 | 679.7255 | 4935.4909 | 3093.2265 | 221.3487 | 1387.5715 | 300.0563 | 5094.7693 | 5002.2031 | 24.7458 | 1.7708 | 11.1006 | 2.4005 | 40.0176 | 40.7582 | 24.8823 | 1.7922 | 11.2121 | 2.4246 | 40.3112 | 40.942
C6 | 3 | c | BE | FAGR | 3.6 | 125 | 3.6 | 756.3463 | 3849.3338 | 1847.7829 | 156.564 | 929.1813 | 244.0156 | 4143.1654 | 3177.5439 | 14.7823 | 1.2525 | 7.4335 | 1.9521 | 25.4204 | 33.1453 | 14.8638 | 1.2676 | 7.5082 | 1.9717 | 25.6113 | 33.2948 |  | C6 | 3 | c | BE | FAGR | 3.6 | 125 | 3.6 | 612.2091 | 3115.7649 | 2053.0043 | 147.1726 | 991.7717 | 229.8549 | 3474.0166 | 3421.8035 | 16.424 | 1.1774 | 7.9342 | 1.8388 | 27.3744 | 27.7921 | 16.5146 | 1.1916 | 8.0139 | 1.8573 | 27.5774 | 27.9175
C6 | 3 | c | BE | FAGR | 3.5 | 125 | 3.5 | 745.3537 | 3585.5716 | 1729.8365 | 146.8374 | 880.4745 | 234.048 | 3905.4506 | 2991.1964 | 13.8387 | 1.1747 | 7.0438 | 1.8724 | 23.9296 | 31.2436 | 13.915 | 1.1889 | 7.1146 | 1.8912 | 24.1097 | 31.3845 |  | C6 | 3 | c | BE | FAGR | 3.5 | 125 | 3.5 | 602.1385 | 2896.6256 | 1923.8224 | 137.9508 | 940.348 | 220.3444 | 3269.3893 | 3222.4657 | 15.3906 | 1.1036 | 7.5228 | 1.7628 | 25.7797 | 26.1551 | 15.4755 | 1.1169 | 7.5984 | 1.7805 | 25.9713 | 26.2731
C6 | 3 | c | BE | FAGR | 3.2 | 125 | 3.2 | 714.8318 | 2874.5092 | 1399.1109 | 119.9039 | 740.7903 | 205.245 | 3249.1132 | 2465.0502 | 11.1929 | 0.95923 | 5.9263 | 1.642 | 19.7204 | 25.9929 | 11.2546 | 0.97081 | 5.9859 | 1.6585 | 19.8698 | 26.1101 |  | C6 | 3 | c | BE | FAGR | 3.2 | 125 | 3.2 | 571.1921 | 2296.8998 | 1564.5196 | 112.287 | 793.8409 | 192.6305 | 2695.2447 | 2663.2779 | 12.5162 | 0.8983 | 6.3507 | 1.541 | 21.3062 | 21.562 | 12.5852 | 0.90914 | 6.4146 | 1.5565 | 21.4654 | 21.6592
C6 | 3 | c | BE | FAGR | 2.1 | 125 | 2.1 | 627.4719 | 1086.6576 | 499.3193 | 47.1619 | 322.2565 | 112.8041 | 1445.8393 | 981.5418 | 3.9946 | 0.3773 | 2.5781 | 0.90243 | 7.8523 | 11.5667 | 4.0166 | 0.38185 | 2.604 | 0.9115 | 7.9139 | 11.6189 |  | C6 | 3 | c | BE | FAGR | 2.1 | 125 | 2.1 | 445.7345 | 771.9244 | 592.0521 | 42.6715 | 358.0919 | 102.4068 | 1087.3831 | 1095.2223 | 4.7364 | 0.34137 | 2.8647 | 0.81925 | 8.7618 | 8.6991 | 4.7625 | 0.34549 | 2.8935 | 0.82749 | 8.829 | 8.7383
C6 | 3 | c | PC | PRPE | 9.9 | 125 | 9.9 | 2254.473 | 86771.1436 | 24085.2386 | 16585.3579 | 2840.2566 | 447.6954 | 41598.7567 | 43958.5484 | 192.6819 | 132.6829 | 22.7221 | 3.5816 | 351.6684 | 332.7901 | 193.1642 | 135.7699 | 23.0655 | 3.7464 | 355.746 | 334.7928 |  | C6 | 3 | c | PC | PRPE | 9.9 | 125 | 9.9 | 1271.1535 | 48924.7111 | 21940.2319 | 15812.1877 | 2713.455 | 451.7735 | 41622.9077 | 40917.6481 | 175.5219 | 126.4975 | 21.7076 | 3.6142 | 327.3412 | 332.9833 | 175.9612 | 129.4407 | 22.0357 | 3.7805 | 331.2181 | 334.9872
C6 | 3 | c | YB | BEAL | 4.5 | 125 | 4.5 | 519.6181 | 4132.0842 | 6081.3334 | 324.1132 | 800.8151 | 347.5833 | 5180.9212 | 7553.8449 | 48.6507 | 2.5929 | 6.4065 | 2.7807 | 60.4308 | 41.4474 | 48.7724 | 2.6719 | 6.5033 | 2.8654 | 60.813 | 41.5303 |  | C6 | 3 | c | YB | BEAL | 4.5 | 125 | 4.5 | 783.4754 | 6230.3191 | 6092.4676 | 386.1992 | 920.3029 | 244.6333 | 5375.0359 | 7643.603 | 48.7397 | 3.0896 | 7.3624 | 1.9571 | 61.1488 | 43.0003 | 48.8617 | 3.1837 | 7.4737 | 2.0167 | 61.5358 | 43.0864
C6 | 3 | e | BE | FAGR | 4.1 | 125 | 4.1 | 817.3099 | 5395.2845 | 2493.1517 | 211.13 | 1187.7458 | 296.6579 | 5487.7206 | 4188.6854 | 19.9452 | 1.689 | 9.502 | 2.3733 | 33.5095 | 43.9018 | 20.0552 | 1.7094 | 9.5975 | 2.3971 | 33.7592 | 44.0998 |  | C6 | 3 | e | BE | FAGR | 4.1 | 125 | 4.1 | 660.9291 | 4362.9725 | 2771.3563 | 198.4104 | 1268.1233 | 279.3674 | 4597.7908 | 4517.2575 | 22.1709 | 1.5873 | 10.145 | 2.2349 | 36.1381 | 36.7823 | 22.2931 | 1.6064 | 10.2469 | 2.2574 | 36.4039 | 36.9482
C6 | 3 | e | BE | FAGR | 3.2 | 125 | 3.2 | 714.8318 | 2874.5092 | 1399.1109 | 119.9039 | 740.7903 | 205.245 | 3249.1132 | 2465.0502 | 11.1929 | 0.95923 | 5.9263 | 1.642 | 19.7204 | 25.9929 | 11.2546 | 0.97081 | 5.9859 | 1.6585 | 19.8698 | 26.1101 |  | C6 | 3 | e | BE | FAGR | 3.2 | 125 | 3.2 | 571.1921 | 2296.8998 | 1564.5196 | 112.287 | 793.8409 | 192.6305 | 2695.2447 | 2663.2779 | 12.5162 | 0.8983 | 6.3507 | 1.541 | 21.3062 | 21.562 | 12.5852 | 0.90914 | 6.4146 | 1.5565 | 21.4654 | 21.6592
C6 | 3 | e | BE | FAGR | 5.6 | 125 | 5.6 | 1042.9299 | 12843.7273 | 4967.0943 | 439.7673 | 2101.7257 | 481.6761 | 11297.1977 | 7990.2634 | 39.7368 | 3.5181 | 16.8138 | 3.8534 | 63.9221 | 90.3776 | 39.9559 | 3.5606 | 16.9828 | 3.8921 | 64.3914 | 90.7852 |  | C6 | 3 | e | BE | FAGR | 5.6 | 125 | 5.6 | 794.1054 | 9779.4422 | 5689.4434 | 406.0578 | 2285.9955 | 445.9458 | 9002.1283 | 8827.4425 | 45.5155 | 3.2485 | 18.288 | 3.5676 | 70.6195 | 72.017 | 45.7666 | 3.2877 | 18.4718 | 3.6034 | 71.1294 | 72.3418
C6 | 3 | e | SM | ACSA | 2.2 | 125 | 2.2 | 572.8339 | 1088.7645 | 589.8231 | 112.0563 | 141.36 | 151.367 | 1009.2373 | 994.6064 | 4.7186 | 0.89645 | 1.1309 | 1.2109 | 7.9569 | 8.0739 | 4.7304 | 0.89959 | 1.148 | 1.2292 | 8.0072 | 8.0779 |  | C6 | 3 | e | SM | ACSA | 2.2 | 125 | 2.2 | 503.2743 | 956.5551 | 604.1792 | 103.0608 | 169.1842 | 129.4162 | 1016.935 | 1005.8403 | 4.8334 | 0.82449 | 1.3535 | 1.0353 | 8.0467 | 8.1355 | 4.8455 | 0.82738 | 1.3739 | 1.051 | 8.0978 | 8.1395
C6 | 3 | e | STM | ACSA | 5.4 | 125 | 5.4 | 1010.6212 | 11572.7293 | 5674.825 | 846.2949 | 1370.0223 | 570.94 | 8857.4406 | 8462.0821 | 45.3986 | 6.7704 | 10.9602 | 4.5675 | 67.6967 | 70.8595 | 45.5122 | 6.7941 | 11.1258 | 4.6365 | 68.0687 | 70.895 |  | C6 | 3 | e | STM | ACSA | 5.4 | 125 | 5.4 | 928.689 | 10634.5152 | 5764.6524 | 801.2856 | 1540.5956 | 515.4114 | 8901.5026 | 8621.945 | 46.1172 | 6.4103 | 12.3248 | 4.1233 | 68.9756 | 71.212 | 46.2327 | 6.4328 | 12.511 | 4.1856 | 69.3621 | 71.2476
C6 | 3 | e | YB | BEAL | 4.8 | 125 | 4.8 | 538.9696 | 4876.4824 | 7292.6487 | 383.7217 | 883.7564 | 379.1878 | 5987.0193 | 8939.3147 | 58.3412 | 3.0698 | 7.0701 | 3.0335 | 71.5145 | 47.8962 | 58.4872 | 3.1633 | 7.1769 | 3.1259 | 71.9533 | 47.992 |  | C6 | 3 | e | YB | BEAL | 4.8 | 125 | 4.8 | 818.7131 | 7407.5412 | 7306.2425 | 458.678 | 1018.1782 | 265.1866 | 6215.4707 | 9048.2852 | 58.4499 | 3.6694 | 8.1454 | 2.1215 | 72.3863 | 49.7238 | 58.5962 | 3.7812 | 8.2685 | 2.1861 | 72.8321 | 49.8233
C6 | 3 | e | YB | BEAL | 4.7 | 125 | 4.7 | 532.9461 | 4623.1593 | 6873.1007 | 363.2672 | 855.9962 | 368.3571 | 5711.4975 | 8460.721 | 54.9848 | 2.9061 | 6.848 | 2.9469 | 67.6858 | 45.692 | 55.1224 | 2.9946 | 6.9515 | 3.0366 | 68.1051 | 45.7835 |  | C6 | 3 | e | YB | BEAL | 4.7 | 125 | 4.7 | 807.0472 | 7000.9109 | 6885.8169 | 433.6514 | 985.1565 | 258.2988 | 5927.7827 | 8562.9236 | 55.0865 | 3.4692 | 7.8813 | 2.0664 | 68.5034 | 47.4223 | 55.2244 | 3.5749 | 8.0004 | 2.1293 | 68.929 | 47.5172
C6 | 3 | e | YB | BEAL | 4.3 | 125 | 4.3 | 504.4653 | 3662.9255 | 5350.8403 | 287.3012 | 746.1365 | 327.9899 | 4677.5387 | 6712.2679 | 42.8067 | 2.2984 | 5.9691 | 2.6239 | 53.6981 | 37.4203 | 42.9139 | 2.3684 | 6.0593 | 2.7038 | 54.0454 | 37.4952 |  | C6 | 3 | e | YB | BEAL | 4.3 | 125 | 4.3 | 759.5676 | 5515.2251 | 5360.6037 | 342.1318 | 857.0607 | 231.119 | 4852.1866 | 6790.9152 | 42.8848 | 2.7371 | 6.8565 | 1.849 | 54.3273 | 38.8175 | 42.9922 | 2.8204 | 6.9601 | 1.9053 | 54.678 | 38.8952
C6 | 3 | e | YB | BEAL | 8.8 | 125 | 8.8 | 613.6305 | 18660.8828 | 40120.061 | 1710.0789 | 2074.3314 | 1030.8612 | 22842.346 | 44935.3326 | 320.9605 | 13.6806 | 16.5947 | 8.2469 | 359.4827 | 182.7388 | 321.7639 | 14.0973 | 16.8454 | 8.498 | 361.2047 | 183.1046 |  | C6 | 3 | e | YB | BEAL | 8.8 | 125 | 8.8 | 1237.5863 | 37635.7637 | 40245.6293 | 2306.9932 | 2630.6306 | 565.7224 | 24323.748 | 45748.9754 | 321.965 | 18.4559 | 21.045 | 4.5258 | 365.9918 | 194.59 | 322.771 | 19.018 | 21.3631 | 4.6636 | 367.8157 | 194.9796
C6 | 3 | e | YB | BEAL | 8.7 | 125 | 8.7 | 613.3887 | 18231.9935 | 38851.149 | 1664.0241 | 2042.647 | 1009.8302 | 22276.9522 | 43567.6502 | 310.8092 | 13.3122 | 16.3412 | 8.0786 | 348.5412 | 178.2156 | 311.5872 | 13.7176 | 16.5881 | 8.3247 | 350.2176 | 178.5724 |  | C6 | 3 | e | YB | BEAL | 8.7 | 125 | 8.7 | 1227.9822 | 36499.7996 | 38971.4618 | 2237.7873 | 2583.9681 | 557.698 | 23705.9759 | 44350.9152 | 311.7717 | 17.9023 | 20.6717 | 4.4616 | 354.8073 | 189.6478 | 312.5521 | 18.4475 | 20.9842 | 4.5975 | 356.5812 | 190.0275
C6 | 3 | g | BE | FAGR | 5.2 | 125 | 5.2 | 978.5427 | 10390.7369 | 4228.6221 | 368.7582 | 1838.3889 | 428.5591 | 9469.8472 | 6864.3283 | 33.829 | 2.9501 | 14.7071 | 3.4285 | 54.9146 | 75.7588 | 34.0155 | 2.9857 | 14.8549 | 3.4629 | 55.3191 | 76.1005 |  | C6 | 3 | g | BE | FAGR | 5.2 | 125 | 5.2 | 760.201 | 8072.2578 | 4795.3434 | 342.4993 | 1987.2217 | 399.0295 | 7673.3888 | 7524.0939 | 38.3627 | 2.74 | 15.8978 | 3.1922 | 60.1928 | 61.3871 | 38.5743 | 2.7731 | 16.0575 | 3.2243 | 60.6293 | 61.664
C6 | 3 | g | BE | FAGR | 3.2 | 125 | 3.2 | 714.8318 | 2874.5092 | 1399.1109 | 119.9039 | 740.7903 | 205.245 | 3249.1132 | 2465.0502 | 11.1929 | 0.95923 | 5.9263 | 1.642 | 19.7204 | 25.9929 | 11.2546 | 0.97081 | 5.9859 | 1.6585 | 19.8698 | 26.1101 |  | C6 | 3 | g | BE | FAGR | 3.2 | 125 | 3.2 | 571.1921 | 2296.8998 | 1564.5196 | 112.287 | 793.8409 | 192.6305 | 2695.2447 | 2663.2779 | 12.5162 | 0.8983 | 6.3507 | 1.541 | 21.3062 | 21.562 | 12.5852 | 0.90914 | 6.4146 | 1.5565 | 21.4654 | 21.6592
C6 | 3 | g | BE | FAGR | 5.2 | 125 | 5.2 | 978.5427 | 10390.7369 | 4228.6221 | 368.7582 | 1838.3889 | 428.5591 | 9469.8472 | 6864.3283 | 33.829 | 2.9501 | 14.7071 | 3.4285 | 54.9146 | 75.7588 | 34.0155 | 2.9857 | 14.8549 | 3.4629 | 55.3191 | 76.1005 |  | C6 | 3 | g | BE | FAGR | 5.2 | 125 | 5.2 | 760.201 | 8072.2578 | 4795.3434 | 342.4993 | 1987.2217 | 399.0295 | 7673.3888 | 7524.0939 | 38.3627 | 2.74 | 15.8978 | 3.1922 | 60.1928 | 61.3871 | 38.5743 | 2.7731 | 16.0575 | 3.2243 | 60.6293 | 61.664
C6 | 3 | g | BE | FAGR | 3.6 | 125 | 3.6 | 756.3463 | 3849.3338 | 1847.7829 | 156.564 | 929.1813 | 244.0156 | 4143.1654 | 3177.5439 | 14.7823 | 1.2525 | 7.4335 | 1.9521 | 25.4204 | 33.1453 | 14.8638 | 1.2676 | 7.5082 | 1.9717 | 25.6113 | 33.2948 |  | C6 | 3 | g | BE | FAGR | 3.6 | 125 | 3.6 | 612.2091 | 3115.7649 | 2053.0043 | 147.1726 | 991.7717 | 229.8549 | 3474.0166 | 3421.8035 | 16.424 | 1.1774 | 7.9342 | 1.8388 | 27.3744 | 27.7921 | 16.5146 | 1.1916 | 8.0139 | 1.8573 | 27.5774 | 27.9175
C6 | 3 | g | BE | FAGR | 3.2 | 125 | 3.2 | 714.8318 | 2874.5092 | 1399.1109 | 119.9039 | 740.7903 | 205.245 | 3249.1132 | 2465.0502 | 11.1929 | 0.95923 | 5.9263 | 1.642 | 19.7204 | 25.9929 | 11.2546 | 0.97081 | 5.9859 | 1.6585 | 19.8698 | 26.1101 |  | C6 | 3 | g | BE | FAGR | 3.2 | 125 | 3.2 | 571.1921 | 2296.8998 | 1564.5196 | 112.287 | 793.8409 | 192.6305 | 2695.2447 | 2663.2779 | 12.5162 | 0.8983 | 6.3507 | 1.541 | 21.3062 | 21.562 | 12.5852 | 0.90914 | 6.4146 | 1.5565 | 21.4654 | 21.6592
C6 | 3 | g | BE | FAGR | 5.2 | 125 | 5.2 | 978.5427 | 10390.7369 | 4228.6221 | 368.7582 | 1838.3889 | 428.5591 | 9469.8472 | 6864.3283 | 33.829 | 2.9501 | 14.7071 | 3.4285 | 54.9146 | 75.7588 | 34.0155 | 2.9857 | 14.8549 | 3.4629 | 55.3191 | 76.1005 |  | C6 | 3 | g | BE | FAGR | 5.2 | 125 | 5.2 | 760.201 | 8072.2578 | 4795.3434 | 342.4993 | 1987.2217 | 399.0295 | 7673.3888 | 7524.0939 | 38.3627 | 2.74 | 15.8978 | 3.1922 | 60.1928 | 61.3871 | 38.5743 | 2.7731 | 16.0575 | 3.2243 | 60.6293 | 61.664
C6 | 3 | g | BE | FAGR | 2.6 | 125 | 2.6 | 663.5736 | 1761.5528 | 846.182 | 75.4705 | 493.0087 | 152.3643 | 2161.4567 | 1567.0255 | 6.7695 | 0.60376 | 3.9441 | 1.2189 | 12.5362 | 17.2917 | 6.8068 | 0.61105 | 3.9837 | 1.2312 | 12.6327 | 17.3696 |  | C6 | 3 | g | BE | FAGR | 2.6 | 125 | 2.6 | 505.4614 | 1341.821 | 969.044 | 69.6937 | 536.1664 | 141.0782 | 1722.9297 | 1715.9825 | 7.7524 | 0.55755 | 4.2893 | 1.1286 | 13.7279 | 13.7834 | 7.7951 | 0.56428 | 4.3324 | 1.14 | 13.8318 | 13.8456
C6 | 3 | g | BE | FAGR | 3.8 | 125 | 3.8 | 779.5602 | 4420.5546 | 2094.9257 | 177.184 | 1029.6613 | 264.5102 | 4648.9406 | 3566.2812 | 16.7594 | 1.4175 | 8.2373 | 2.1161 | 28.5302 | 37.1915 | 16.8518 | 1.4346 | 8.3201 | 2.1373 | 28.7438 | 37.3593 |  | C6 | 3 | g | BE | FAGR | 3.8 | 125 | 3.8 | 632.0115 | 3583.8685 | 2325.7378 | 166.6337 | 1098.4771 | 249.2731 | 3903.3155 | 3840.1217 | 18.6059 | 1.3331 | 8.7878 | 1.9942 | 30.721 | 31.2265 | 18.7085 | 1.3492 | 8.8761 | 2.0142 | 30.948 | 31.3674
C6 | 3 | g | SM | ACSA | 3 | 125 | 3 | 688.4688 | 2433.2496 | 1292.1772 | 223.5125 | 315.0668 | 235.9147 | 2138.612 | 2066.6712 | 10.3374 | 1.7881 | 2.5205 | 1.8873 | 16.5334 | 17.1089 | 10.3633 | 1.7944 | 2.5586 | 1.9158 | 16.6321 | 17.1175 |  | C6 | 3 | g | SM | ACSA | 3 | 125 | 3 | 621.8785 | 2197.8999 | 1316.8266 | 209.2883 | 362.8426 | 208.5881 | 2151.4188 | 2097.5457 | 10.5346 | 1.6743 | 2.9027 | 1.6687 | 16.7804 | 17.2114 | 10.561 | 1.6802 | 2.9466 | 1.6939 | 16.8817 | 17.22
C6 | 3 | g | SM | ACSA | 8 | 125 | 8 | 1352.0685 | 33981.1881 | 15166.7743 | 2107.7697 | 3490.0495 | 1074.8126 | 22862.6402 | 21839.4061 | 121.3342 | 16.8622 | 27.9204 | 8.5985 | 174.7152 | 182.9011 | 121.6379 | 16.9213 | 28.3424 | 8.7285 | 175.63 | 182.9926 |  | C6 | 3 | g | SM | ACSA | 8 | 125 | 8 | 1214.3146 | 30519.0538 | 15472.5554 | 1966.3351 | 4051.365 | 943.7468 | 23007.2869 | 22434.0023 | 123.7804 | 15.7307 | 32.4109 | 7.55 | 179.472 | 184.0583 | 124.0903 | 15.7858 | 32.9007 | 7.6641 | 180.4409 | 184.1503
C6 | 3 | g | SM | ACSA | 2.3 | 125 | 2.3 | 587.882 | 1221.2533 | 660.0413 | 123.6787 | 158.6602 | 161.2243 | 1123.949 | 1103.6044 | 5.2803 | 0.98943 | 1.2693 | 1.2898 | 8.8288 | 8.9916 | 5.2935 | 0.9929 | 1.2885 | 1.3093 | 8.8842 | 8.9961 |  | C6 | 3 | g | SM | ACSA | 2.3 | 125 | 2.3 | 518.7714 | 1077.6844 | 675.5544 | 114.0739 | 188.7341 | 138.5795 | 1132.2295 | 1116.942 | 5.4044 | 0.91259 | 1.5099 | 1.1086 | 8.9355 | 9.0578 | 5.418 | 0.91579 | 1.5327 | 1.1254 | 8.9918 | 9.0624
C6 | 3 | g | SM | ACSA | 6.2 | 125 | 6.2 | 1116.5656 | 16854.9518 | 8021.0032 | 1164.349 | 1910.0538 | 710.8609 | 12363.0228 | 11806.2669 | 64.168 | 9.3148 | 15.2804 | 5.6869 | 94.4501 | 98.9042 | 64.3286 | 9.3475 | 15.5114 | 5.7728 | 94.9603 | 98.9536 |  | C6 | 3 | g | SM | ACSA | 6.2 | 125 | 6.2 | 1020.4814 | 15404.5261 | 8156.2011 | 1098.5571 | 2164.1311 | 637.5156 | 12428.4887 | 12056.4048 | 65.2496 | 8.7885 | 17.313 | 5.1001 | 96.4512 | 99.4279 | 65.4129 | 8.8193 | 17.5747 | 5.1772 | 96.9841 | 99.4776
C6 | 3 | g | SM | ACSA | 2.5 | 125 | 2.5 | 617.3851 | 1515.291 | 815.0329 | 148.8605 | 196.9359 | 181.5504 | 1375.4258 | 1342.3798 | 6.5203 | 1.1909 | 1.5755 | 1.4524 | 10.739 | 11.0034 | 6.5366 | 1.1951 | 1.5993 | 1.4744 | 10.8053 | 11.0089 |  | C6 | 3 | g | SM | ACSA | 2.5 | 125 | 2.5 | 549.1393 | 1347.7906 | 832.9622 | 138.0051 | 231.7034 | 157.5541 | 1384.9148 | 1360.2248 | 6.6637 | 1.104 | 1.8536 | 1.2604 | 10.8818 | 11.0793 | 6.6804 | 1.1079 | 1.8816 | 1.2795 | 10.9494 | 11.0849
C6 | 3 | g | SM | ACSA | 3.1 | 125 | 3.1 | 702.3404 | 2650.519 | 1403.7493 | 240.5175 | 342.6848 | 247.3987 | 2315.2541 | 2234.3503 | 11.23 | 1.9241 | 2.7415 | 1.9792 | 17.8748 | 18.522 | 11.2581 | 1.9309 | 2.7829 | 2.0091 | 17.981 | 18.5313 |  | C6 | 3 | g | SM | ACSA | 3.1 | 125 | 3.1 | 635.9476 | 2399.9634 | 1429.8832 | 225.5642 | 393.3234 | 219.3844 | 2328.7875 | 2268.1551 | 11.4391 | 1.8045 | 3.1466 | 1.7551 | 18.1452 | 18.6303 | 11.4677 | 1.8108 | 3.1941 | 1.7816 | 18.2543 | 18.6396
C6 | 3 | g | STM | ACSA | 2.6 | 125 | 2.6 | 631.8764 | 1677.408 | 900.0155 | 162.4369 | 217.9575 | 192.0177 | 1512.4479 | 1472.4276 | 7.2001 | 1.2995 | 1.7437 | 1.5361 | 11.7794 | 12.0996 | 7.2181 | 1.3041 | 1.77 | 1.5594 | 11.8516 | 12.1056 |  | C6 | 3 | g | STM | ACSA | 2.6 | 125 | 2.6 | 564.0322 | 1497.3056 | 919.2064 | 150.9382 | 255.1728 | 167.357 | 1522.5642 | 1492.6745 | 7.3537 | 1.2075 | 2.0414 | 1.3389 | 11.9414 | 12.1805 | 7.3721 | 1.2117 | 2.0722 | 1.3591 | 12.0151 | 12.1866
C6 | 3 | i | BE | FAGR | 3 | 125 | 3 | 696.432 | 2461.3937 | 1198.4247 | 103.7448 | 653.318 | 186.9363 | 2855.4637 | 2142.4238 | 9.5874 | 0.82996 | 5.2265 | 1.4955 | 17.1394 | 22.8437 | 9.6403 | 0.83998 | 5.2791 | 1.5105 | 17.2698 | 22.9467 |  | C6 | 3 | i | BE | FAGR | 3 | 125 | 3 | 549.8946 | 1943.4879 | 1348.0895 | 96.8161 | 702.6826 | 174.8565 | 2345.2887 | 2322.4447 | 10.7847 | 0.77453 | 5.6215 | 1.3989 | 18.5796 | 18.7623 | 10.8442 | 0.78388 | 5.678 | 1.4129 | 18.7189 | 18.8469
C6 | 3 | i | BE | FAGR | 3.2 | 125 | 3.2 | 714.8318 | 2874.5092 | 1399.1109 | 119.9039 | 740.7903 | 205.245 | 3249.1132 | 2465.0502 | 11.1929 | 0.95923 | 5.9263 | 1.642 | 19.7204 | 25.9929 | 11.2546 | 0.97081 | 5.9859 | 1.6585 | 19.8698 | 26.1101 |  | C6 | 3 | i | BE | FAGR | 3.2 | 125 | 3.2 | 571.1921 | 2296.8998 | 1564.5196 | 112.287 | 793.8409 | 192.6305 | 2695.2447 | 2663.2779 | 12.5162 | 0.8983 | 6.3507 | 1.541 | 21.3062 | 21.562 | 12.5852 | 0.90914 | 6.4146 | 1.5565 | 21.4654 | 21.6592
C6 | 3 | i | BE | FAGR | 2 | 125 | 2 | 620.5894 | 974.8195 | 442.2482 | 42.3807 | 292.2699 | 105.3693 | 1320.8715 | 882.2682 | 3.538 | 0.33905 | 2.3382 | 0.84295 | 7.0581 | 10.567 | 3.5575 | 0.34314 | 2.3617 | 0.85143 | 7.1137 | 10.6146 |  | C6 | 3 | i | BE | FAGR | 2 | 125 | 2 | 433.1122 | 680.3311 | 529.025 | 38.1475 | 326.5477 | 95.1798 | 978.8579 | 988.9001 | 4.2322 | 0.30518 | 2.6124 | 0.76144 | 7.9112 | 7.8309 | 4.2555 | 0.30886 | 2.6386 | 0.76909 | 7.9721 | 7.8662
C6 | 3 | i | BE | FAGR | 2.4 | 125 | 2.4 | 648.6618 | 1467.2385 | 695.0069 | 63.2454 | 420.6171 | 136.0619 | 1856.3619 | 1314.9314 | 5.5601 | 0.50596 | 3.3649 | 1.0885 | 10.5195 | 14.8509 | 5.5907 | 0.51207 | 3.3988 | 1.0994 | 10.601 | 14.9179 |  | C6 | 3 | i | BE | FAGR | 2.4 | 125 | 2.4 | 482.1929 | 1090.6946 | 805.6517 | 57.9889 | 460.8921 | 125.1172 | 1449.9573 | 1449.6499 | 6.4452 | 0.46391 | 3.6871 | 1.0009 | 11.5972 | 11.5997 | 6.4808 | 0.46951 | 3.7242 | 1.011 | 11.6855 | 11.652
C6 | 3 | i | BE | FAGR | 2.2 | 125 | 2.2 | 634.4223 | 1205.8234 | 560.4409 | 52.2298 | 353.6541 | 120.398 | 1576.6441 | 1086.7228 | 4.4835 | 0.41784 | 2.8292 | 0.96318 | 8.6938 | 12.6132 | 4.5083 | 0.42288 | 2.8577 | 0.97286 | 8.7617 | 12.67 |  | C6 | 3 | i | BE | FAGR | 2.2 | 125 | 2.2 | 458.112 | 870.7167 | 659.127 | 47.4837 | 391.0019 | 109.808 | 1202.0454 | 1207.4207 | 5.273 | 0.37987 | 3.128 | 0.87846 | 9.6594 | 9.6164 | 5.3021 | 0.38446 | 3.1595 | 0.88729 | 9.7333 | 9.6597
C6 | 3 | i | BE | FAGR | 2.1 | 125 | 2.1 | 627.4719 | 1086.6576 | 499.3193 | 47.1619 | 322.2565 | 112.8041 | 1445.8393 | 981.5418 | 3.9946 | 0.3773 | 2.5781 | 0.90243 | 7.8523 | 11.5667 | 4.0166 | 0.38185 | 2.604 | 0.9115 | 7.9139 | 11.6189 |  | C6 | 3 | i | BE | FAGR | 2.1 | 125 | 2.1 | 445.7345 | 771.9244 | 592.0521 | 42.6715 | 358.0919 | 102.4068 | 1087.3831 | 1095.2223 | 4.7364 | 0.34137 | 2.8647 | 0.81925 | 8.7618 | 8.6991 | 4.7625 | 0.34549 | 2.8935 | 0.82749 | 8.829 | 8.7383
C6 | 3 | i | BE | FAGR | 2.6 | 125 | 2.6 | 663.5736 | 1761.5528 | 846.182 | 75.4705 | 493.0087 | 152.3643 | 2161.4567 | 1567.0255 | 6.7695 | 0.60376 | 3.9441 | 1.2189 | 12.5362 | 17.2917 | 6.8068 | 0.61105 | 3.9837 | 1.2312 | 12.6327 | 17.3696 |  | C6 | 3 | i | BE | FAGR | 2.6 | 125 | 2.6 | 505.4614 | 1341.821 | 969.044 | 69.6937 | 536.1664 | 141.0782 | 1722.9297 | 1715.9825 | 7.7524 | 0.55755 | 4.2893 | 1.1286 | 13.7279 | 13.7834 | 7.7951 | 0.56428 | 4.3324 | 1.14 | 13.8318 | 13.8456
C6 | 3 | i | PC | PRPE | 8.4 | 125 | 8.4 | 1824.0491 | 50542.2979 | 15272.6067 | 10886.7092 | 2211.6735 | 330.7103 | 27843.3436 | 28701.6997 | 122.1809 | 87.0937 | 17.6934 | 2.6457 | 229.6136 | 222.7467 | 122.4867 | 89.12 | 17.9608 | 2.7675 | 232.335 | 224.0872 |  | C6 | 3 | i | PC | PRPE | 8.4 | 125 | 8.4 | 1113.3205 | 30848.8271 | 14093.1605 | 10447.9806 | 2126.329 | 333.3043 | 27857.2714 | 27000.7744 | 112.7453 | 83.5838 | 17.0106 | 2.6664 | 216.0062 | 222.8582 | 113.0275 | 85.5286 | 17.2677 | 2.7892 | 218.6129 | 224.1993
C6 | 3 | i | RM | ACRU | 3.1 | 125 | 3.1 | 1081.1466 | 4080.0723 | 1195.2969 | 192.5277 | 460.6014 | 109.1907 | 1860.6061 | 1957.6168 | 9.5624 | 1.5402 | 3.6848 | 0.87353 | 15.6609 | 14.8848 | 9.6007 | 1.5433 | 3.7033 | 0.95102 | 15.7983 | 14.9072 |  | C6 | 3 | i | RM | ACRU | 3.1 | 125 | 3.1 | 653.2048 | 2465.0891 | 1214.7121 | 190.2942 | 429.0827 | 67.5433 | 1695.025 | 1901.6323 | 9.7177 | 1.5224 | 3.4327 | 0.54035 | 15.2131 | 13.5602 | 9.7566 | 1.5254 | 3.4499 | 0.58828 | 15.3202 | 13.5806
C6 | 3 | i | RM | ACRU | 4.7 | 125 | 4.7 | 1198.2447 | 10394.4409 | 3385.9778 | 492.8648 | 1074.2277 | 290.8091 | 4607.5397 | 5243.8795 | 27.0878 | 3.9429 | 8.5938 | 2.3265 | 41.951 | 36.8603 | 27.1964 | 3.9508 | 8.6369 | 2.5329 | 42.317 | 36.9156 |  | C6 | 3 | i | RM | ACRU | 4.7 | 125 | 4.7 | 824.9608 | 7156.3059 | 3426.6351 | 488.6228 | 1019.2752 | 203.7397 | 4300.1431 | 5138.2728 | 27.4131 | 3.909 | 8.1542 | 1.6299 | 41.1062 | 34.4011 | 27.523 | 3.9168 | 8.1951 | 1.7745 | 41.4094 | 34.4528
C6 | 3 | i | RM | ACRU | 4 | 125 | 4 | 1120.3512 | 7039.3743 | 2263.7419 | 342.181 | 770.74 | 193.8304 | 3225.9819 | 3570.4933 | 18.1099 | 2.7374 | 6.1659 | 1.5506 | 28.5639 | 25.8079 | 18.1825 | 2.7429 | 6.1968 | 1.6882 | 28.8105 | 25.8466 |  | C6 | 3 | i | RM | ACRU | 4 | 125 | 4 | 753.6081 | 4735.0593 | 2292.6275 | 339.0533 | 728.9248 | 132.8205 | 2997.8383 | 3493.4261 | 18.341 | 2.7124 | 5.8314 | 1.0626 | 27.9474 | 23.9827 | 18.4145 | 2.7179 | 5.8606 | 1.1568 | 28.1498 | 24.0187
C6 | 3 | i | RM | ACRU | 2.9 | 125 | 2.9 | 1081.165 | 3570.6547 | 1011.0637 | 165.6677 | 403.0847 | 94.8069 | 1613.8727 | 1674.623 | 8.0885 | 1.3253 | 3.2247 | 0.75845 | 13.397 | 12.911 | 8.1209 | 1.328 | 3.2408 | 0.82574 | 13.5155 | 12.9304 |  | C6 | 3 | i | RM | ACRU | 2.9 | 125 | 2.9 | 629.2195 | 2078.0598 | 1028.7167 | 163.604 | 373.53 | 56.5903 | 1460.1058 | 1622.441 | 8.2297 | 1.3088 | 2.9882 | 0.45272 | 12.9795 | 11.6808 | 8.2627 | 1.3115 | 3.0032 | 0.49289 | 13.0703 | 11.6984
C6 | 3 | i | RM | ACRU | 5.8 | 125 | 5.8 | 1395.7519 | 18438.4364 | 5712.1312 | 794.3831 | 1671.4222 | 525.0917 | 7422.5805 | 8703.0282 | 45.697 | 6.3551 | 13.3714 | 4.2007 | 69.6242 | 59.3806 | 45.8802 | 6.3678 | 13.4384 | 4.5734 | 70.2598 | 59.4698 |  | C6 | 3 | i | RM | ACRU | 5.8 | 125 | 5.8 | 928.2499 | 12262.5504 | 5787.121 | 786.915 | 1578.2173 | 355.9381 | 6883.1688 | 8508.1914 | 46.297 | 6.2953 | 12.6257 | 2.8475 | 68.0655 | 55.0654 | 46.4825 | 6.3079 | 12.689 | 3.1001 | 68.5796 | 55.148
C6 | 3 | i | SM | ACSA | 2.2 | 125 | 2.2 | 572.8339 | 1088.7645 | 589.8231 | 112.0563 | 141.36 | 151.367 | 1009.2373 | 994.6064 | 4.7186 | 0.89645 | 1.1309 | 1.2109 | 7.9569 | 8.0739 | 4.7304 | 0.89959 | 1.148 | 1.2292 | 8.0072 | 8.0779 |  | C6 | 3 | i | SM | ACSA | 2.2 | 125 | 2.2 | 503.2743 | 956.5551 | 604.1792 | 103.0608 | 169.1842 | 129.4162 | 1016.935 | 1005.8403 | 4.8334 | 0.82449 | 1.3535 | 1.0353 | 8.0467 | 8.1355 | 4.8455 | 0.82738 | 1.3739 | 1.051 | 8.0978 | 8.1395
C6 | 3 | i | SM | ACSA | 3.8 | 125 | 3.8 | 797.5169 | 4522.3792 | 2346.1691 | 379.9994 | 574.8308 | 333.629 | 3789.0243 | 3634.6283 | 18.7694 | 3.04 | 4.5986 | 2.669 | 29.077 | 30.3122 | 18.8163 | 3.0507 | 4.6681 | 2.7094 | 29.2445 | 30.3274 |  | C6 | 3 | i | SM | ACSA | 3.8 | 125 | 3.8 | 730.7166 | 4143.5829 | 2384.6047 | 359.1085 | 649.0343 | 300.1145 | 3808.5281 | 3692.862 | 19.0768 | 2.8729 | 5.1923 | 2.4009 | 29.5429 | 30.4682 | 19.1246 | 2.8829 | 5.2707 | 2.4372 | 29.7155 | 30.4835
C6 | 3 | i | WB | BEPA | 7.9 | 125 | 7.9 | 1469.2843 | 36009.7327 | 11862.5478 | 2082.3218 | 2838.2115 | 509.109 | 18686.8353 | 17292.1901 | 94.9004 | 16.6586 | 22.7057 | 4.0729 | 138.3375 | 149.4947 | 95.3284 | 16.8681 | 23.3972 | 4.3032 | 139.8968 | 149.794 |  | C6 | 3 | i | WB | BEPA | 7.9 | 125 | 7.9 | 1116.1045 | 27353.8782 | 12792.0535 | 1799.4717 | 2794.4186 | 712.2022 | 18542.8958 | 18098.146 | 102.3364 | 14.3958 | 22.3553 | 5.6976 | 144.7852 | 148.3432 | 102.798 | 14.5768 | 23.0362 | 6.0198 | 146.4308 | 148.6401
C6 | 3 | i | YB | BEAL | 2.8 | 125 | 2.8 | 331.9328 | 1021.9415 | 1598.5055 | 86.7843 | 365.1777 | 213.7113 | 1760.8646 | 2264.1787 | 12.788 | 0.69427 | 2.9214 | 1.7097 | 18.1134 | 14.0869 | 12.8201 | 0.71542 | 2.9656 | 1.7618 | 18.2628 | 14.1151 |  | C6 | 3 | i | YB | BEAL | 2.8 | 125 | 2.8 | 566.9754 | 1745.5816 | 1602.3222 | 109.0627 | 437.7735 | 135.1909 | 1847.3651 | 2284.3493 | 12.8186 | 0.8725 | 3.5022 | 1.0815 | 18.2748 | 14.7789 | 12.8507 | 0.89907 | 3.5551 | 1.1145 | 18.4193 | 14.8085
C6 | 3 | i | YB | BEAL | 3.3 | 125 | 3.3 | 399.6306 | 1709.0173 | 2539.355 | 138.7548 | 484.2548 | 246.4218 | 2565.7332 | 3408.7863 | 20.3148 | 1.11 | 3.874 | 1.9714 | 27.2703 | 20.5259 | 20.3657 | 1.1438 | 3.9326 | 2.0314 | 27.4735 | 20.567 |  | C6 | 3 | i | YB | BEAL | 3.3 | 125 | 3.3 | 634.1696 | 2712.0217 | 2544.5837 | 168.9817 | 566.2299 | 166.0131 | 2674.083 | 3445.8085 | 20.3567 | 1.3519 | 4.5298 | 1.3281 | 27.5665 | 21.3927 | 20.4076 | 1.393 | 4.5983 | 1.3686 | 27.7675 | 21.4355
C6 | 4 | a | BE | FAGR | 2.6 | 125 | 2.6 | 663.5736 | 1761.5528 | 846.182 | 75.4705 | 493.0087 | 152.3643 | 2161.4567 | 1567.0255 | 6.7695 | 0.60376 | 3.9441 | 1.2189 | 12.5362 | 17.2917 | 6.8068 | 0.61105 | 3.9837 | 1.2312 | 12.6327 | 17.3696 |  | C6 | 4 | a | BE | FAGR | 2.6 | 125 | 2.6 | 505.4614 | 1341.821 | 969.044 | 69.6937 | 536.1664 | 141.0782 | 1722.9297 | 1715.9825 | 7.7524 | 0.55755 | 4.2893 | 1.1286 | 13.7279 | 13.7834 | 7.7951 | 0.56428 | 4.3324 | 1.14 | 13.8318 | 13.8456
C6 | 4 | a | BE | FAGR | 3.1 | 125 | 3.1 | 705.4475 | 2662.2449 | 1296.7536 | 111.6497 | 696.4692 | 196.0031 | 3048.1284 | 2300.8756 | 10.374 | 0.8932 | 5.5718 | 1.568 | 18.407 | 24.385 | 10.4312 | 0.90398 | 5.6278 | 1.5838 | 18.5468 | 24.495 |  | C6 | 4 | a | BE | FAGR | 3.1 | 125 | 3.1 | 560.614 | 2115.6665 | 1454.0235 | 104.3897 | 747.6074 | 183.6718 | 2517.0072 | 2489.6925 | 11.6322 | 0.83512 | 5.9809 | 1.4694 | 19.9175 | 20.1361 | 11.6963 | 0.8452 | 6.041 | 1.4841 | 20.0667 | 20.2269
C6 | 4 | a | BE | FAGR | 5.4 | 125 | 5.4 | 1010.4726 | 11571.0282 | 4590.6309 | 403.3174 | 1968.2994 | 454.7898 | 10357.1962 | 7417.0375 | 36.725 | 3.2265 | 15.7464 | 3.6383 | 59.3363 | 82.8576 | 36.9276 | 3.2655 | 15.9046 | 3.6749 | 59.7726 | 83.2313 |  | C6 | 4 | a | BE | FAGR | 5.4 | 125 | 5.4 | 777.2823 | 8900.7418 | 5231.5744 | 373.5154 | 2134.1464 | 422.2704 | 8323.5492 | 8161.5065 | 41.8526 | 2.9881 | 17.0732 | 3.3782 | 65.2921 | 66.5884 | 42.0834 | 3.0242 | 17.2448 | 3.4121 | 65.7645 | 66.8887
C6 | 4 | a | BE | FAGR | 2.4 | 125 | 2.4 | 648.6618 | 1467.2385 | 695.0069 | 63.2454 | 420.6171 | 136.0619 | 1856.3619 | 1314.9314 | 5.5601 | 0.50596 | 3.3649 | 1.0885 | 10.5195 | 14.8509 | 5.5907 | 0.51207 | 3.3988 | 1.0994 | 10.601 | 14.9179 |  | C6 | 4 | a | BE | FAGR | 2.4 | 125 | 2.4 | 482.1929 | 1090.6946 | 805.6517 | 57.9889 | 460.8921 | 125.1172 | 1449.9573 | 1449.6499 | 6.4452 | 0.46391 | 3.6871 | 1.0009 | 11.5972 | 11.5997 | 6.4808 | 0.46951 | 3.7242 | 1.011 | 11.6855 | 11.652
C6 | 4 | a | BE | FAGR | 2 | 125 | 2 | 620.5894 | 974.8195 | 442.2482 | 42.3807 | 292.2699 | 105.3693 | 1320.8715 | 882.2682 | 3.538 | 0.33905 | 2.3382 | 0.84295 | 7.0581 | 10.567 | 3.5575 | 0.34314 | 2.3617 | 0.85143 | 7.1137 | 10.6146 |  | C6 | 4 | a | BE | FAGR | 2 | 125 | 2 | 433.1122 | 680.3311 | 529.025 | 38.1475 | 326.5477 | 95.1798 | 978.8579 | 988.9001 | 4.2322 | 0.30518 | 2.6124 | 0.76144 | 7.9112 | 7.8309 | 4.2555 | 0.30886 | 2.6386 | 0.76909 | 7.9721 | 7.8662
C6 | 4 | a | BE | FAGR | 3.2 | 125 | 3.2 | 714.8318 | 2874.5092 | 1399.1109 | 119.9039 | 740.7903 | 205.245 | 3249.1132 | 2465.0502 | 11.1929 | 0.95923 | 5.9263 | 1.642 | 19.7204 | 25.9929 | 11.2546 | 0.97081 | 5.9859 | 1.6585 | 19.8698 | 26.1101 |  | C6 | 4 | a | BE | FAGR | 3.2 | 125 | 3.2 | 571.1921 | 2296.8998 | 1564.5196 | 112.287 | 793.8409 | 192.6305 | 2695.2447 | 2663.2779 | 12.5162 | 0.8983 | 6.3507 | 1.541 | 21.3062 | 21.562 | 12.5852 | 0.90914 | 6.4146 | 1.5565 | 21.4654 | 21.6592
C6 | 4 | a | BE | FAGR | 5.5 | 125 | 5.5 | 1026.6405 | 12195.6131 | 4777.0509 | 421.3042 | 2034.5742 | 468.1518 | 10820.5601 | 7701.0812 | 38.2164 | 3.3704 | 16.2766 | 3.7452 | 61.6086 | 86.5645 | 38.4272 | 3.4111 | 16.4402 | 3.7829 | 62.0613 | 86.9549 |  | C6 | 4 | a | BE | FAGR | 5.5 | 125 | 5.5 | 785.7253 | 9333.7467 | 5457.7888 | 389.5948 | 2209.4566 | 434.0543 | 8659.2763 | 8490.8944 | 43.6623 | 3.1168 | 17.6757 | 3.4724 | 67.9272 | 69.2742 | 43.9031 | 3.1544 | 17.8533 | 3.5073 | 68.4181 | 69.5866
C6 | 4 | a | BE | FAGR | 3.6 | 125 | 3.6 | 756.3463 | 3849.3338 | 1847.7829 | 156.564 | 929.1813 | 244.0156 | 4143.1654 | 3177.5439 | 14.7823 | 1.2525 | 7.4335 | 1.9521 | 25.4204 | 33.1453 | 14.8638 | 1.2676 | 7.5082 | 1.9717 | 25.6113 | 33.2948 |  | C6 | 4 | a | BE | FAGR | 3.6 | 125 | 3.6 | 612.2091 | 3115.7649 | 2053.0043 | 147.1726 | 991.7717 | 229.8549 | 3474.0166 | 3421.8035 | 16.424 | 1.1774 | 7.9342 | 1.8388 | 27.3744 | 27.7921 | 16.5146 | 1.1916 | 8.0139 | 1.8573 | 27.5774 | 27.9175
C6 | 4 | a | BE | FAGR | 5.9 | 125 | 5.9 | 1092.4413 | 14933.5148 | 5559.0614 | 498.0481 | 2308.4191 | 523.207 | 12807.846 | 8888.7358 | 44.4725 | 3.9844 | 18.4674 | 4.1857 | 71.1099 | 102.4628 | 44.7178 | 4.0325 | 18.653 | 4.2277 | 71.6309 | 102.9249 |  | C6 | 4 | a | BE | FAGR | 5.9 | 125 | 5.9 | 818.8837 | 11194.022 | 6417.348 | 457.7697 | 2522.9596 | 482.2564 | 10073.6321 | 9880.3338 | 51.3388 | 3.6622 | 20.1837 | 3.8581 | 79.0427 | 80.5891 | 51.6219 | 3.7064 | 20.3865 | 3.8968 | 79.6116 | 80.9525
C6 | 4 | a | BE | FAGR | 6.5 | 125 | 6.5 | 1193.7458 | 19806.076 | 6842.0818 | 627.9266 | 2745.1837 | 610.4545 | 16202.1672 | 10825.6466 | 54.7367 | 5.0234 | 21.9615 | 4.8836 | 86.6052 | 129.6173 | 55.0385 | 5.0841 | 22.1822 | 4.9327 | 87.2375 | 130.2019 |  | C6 | 4 | a | BE | FAGR | 6.5 | 125 | 6.5 | 866.9362 | 14383.803 | 8024.0036 | 571.8235 | 3029.7462 | 557.6607 | 12411.6147 | 12183.2339 | 64.192 | 4.5746 | 24.238 | 4.4613 | 97.4659 | 99.2929 | 64.5461 | 4.6298 | 24.4816 | 4.5061 | 98.1636 | 99.7407
C6 | 4 | a | SM | ACSA | 3.5 | 125 | 3.5 | 757.0526 | 3641.8498 | 1906.8479 | 315.7492 | 466.9234 | 295.4065 | 3105.5297 | 2984.927 | 15.2548 | 2.526 | 3.7354 | 2.3633 | 23.8794 | 24.8442 | 15.293 | 2.5348 | 3.7918 | 2.399 | 24.0186 | 24.8567 |  | C6 | 4 | a | SM | ACSA | 3.5 | 125 | 3.5 | 690.8461 | 3323.3592 | 1939.5408 | 297.6127 | 530.1605 | 264.4361 | 3122.2552 | 3031.7501 | 15.5163 | 2.3809 | 4.2413 | 2.1155 | 24.254 | 24.978 | 15.5552 | 2.3892 | 4.3054 | 2.1475 | 24.3973 | 24.9905
C6 | 4 | a | YB | BEAL | 9.4 | 125 | 9.4 | 614.5653 | 21324.7354 | 48296.286 | 2001.262 | 2266.4563 | 1161.8315 | 26395.5789 | 53725.8358 | 386.3703 | 16.0101 | 18.1317 | 9.2947 | 429.8067 | 211.1646 | 387.3374 | 16.4977 | 18.4057 | 9.5777 | 431.8185 | 211.5874 |  | C6 | 4 | a | YB | BEAL | 9.4 | 125 | 9.4 | 1294.5 | 44917.7152 | 48456.8198 | 2750.3359 | 2916.8777 | 614.3414 | 28216.9974 | 54738.3748 | 387.6546 | 22.0027 | 23.335 | 4.9147 | 437.907 | 225.736 | 388.6249 | 22.6728 | 23.6877 | 5.0644 | 440.0498 | 226.1879
C6 | 4 | a | YB | BEAL | 3.3 | 125 | 3.3 | 399.6306 | 1709.0173 | 2539.355 | 138.7548 | 484.2548 | 246.4218 | 2565.7332 | 3408.7863 | 20.3148 | 1.11 | 3.874 | 1.9714 | 27.2703 | 20.5259 | 20.3657 | 1.1438 | 3.9326 | 2.0314 | 27.4735 | 20.567 |  | C6 | 4 | a | YB | BEAL | 3.3 | 125 | 3.3 | 634.1696 | 2712.0217 | 2544.5837 | 168.9817 | 566.2299 | 166.0131 | 2674.083 | 3445.8085 | 20.3567 | 1.3519 | 4.5298 | 1.3281 | 27.5665 | 21.3927 | 20.4076 | 1.393 | 4.5983 | 1.3686 | 27.7675 | 21.4355
C6 | 4 | c | BE | FAGR | 2.1 | 125 | 2.1 | 627.4719 | 1086.6576 | 499.3193 | 47.1619 | 322.2565 | 112.8041 | 1445.8393 | 981.5418 | 3.9946 | 0.3773 | 2.5781 | 0.90243 | 7.8523 | 11.5667 | 4.0166 | 0.38185 | 2.604 | 0.9115 | 7.9139 | 11.6189 |  | C6 | 4 | c | BE | FAGR | 2.1 | 125 | 2.1 | 445.7345 | 771.9244 | 592.0521 | 42.6715 | 358.0919 | 102.4068 | 1087.3831 | 1095.2223 | 4.7364 | 0.34137 | 2.8647 | 0.81925 | 8.7618 | 8.6991 | 4.7625 | 0.34549 | 2.8935 | 0.82749 | 8.829 | 8.7383
C6 | 4 | c | BE | FAGR | 4 | 125 | 4 | 804.3547 | 5053.9094 | 2356.7861 | 199.4042 | 1134.0917 | 285.7547 | 5197.1016 | 3976.0366 | 18.8543 | 1.5952 | 9.0727 | 2.286 | 31.8083 | 41.5768 | 18.9583 | 1.6145 | 9.1639 | 2.309 | 32.0457 | 41.7643 |  | C6 | 4 | c | BE | FAGR | 4 | 125 | 4 | 651.3897 | 4092.8021 | 2617.8961 | 187.47 | 1210.301 | 269.2093 | 4359.5261 | 4284.8763 | 20.9432 | 1.4998 | 9.6824 | 2.1537 | 34.279 | 34.8762 | 21.0587 | 1.5179 | 9.7797 | 2.1753 | 34.5316 | 35.0335
C6 | 4 | c | BE | FAGR | 5.1 | 125 | 5.1 | 962.8035 | 9834.1738 | 4053.014 | 352.1787 | 1774.7577 | 415.694 | 9045.6373 | 6595.6443 | 32.4241 | 2.8174 | 14.1981 | 3.3256 | 52.7652 | 72.3651 | 32.6029 | 2.8514 | 14.3408 | 3.359 | 53.1541 | 72.6915 |  | C6 | 4 | c | BE | FAGR | 5.1 | 125 | 5.1 | 751.5592 | 7676.5027 | 4585.2645 | 327.5584 | 1915.6124 | 387.5746 | 7358.914 | 7216.0098 | 36.6821 | 2.6205 | 15.3249 | 3.1006 | 57.7281 | 58.8713 | 36.8844 | 2.6521 | 15.4789 | 3.1318 | 58.1472 | 59.1368
C6 | 4 | c | RM | ACRU | 2 | 125 | 2 | 1119.7658 | 1758.924 | 397.4365 | 71.7839 | 192.6589 | 44.6211 | 735.2765 | 706.5005 | 3.1795 | 0.57427 | 1.5413 | 0.35697 | 5.652 | 5.8822 | 3.1922 | 0.57542 | 1.549 | 0.38864 | 5.7053 | 5.891 |  | C6 | 4 | c | RM | ACRU | 2 | 125 | 2 | 510.8375 | 802.4217 | 407.5367 | 70.491 | 172.5208 | 21.117 | 635.9224 | 671.6655 | 3.2603 | 0.56393 | 1.3802 | 0.16894 | 5.3733 | 5.0874 | 3.2734 | 0.56506 | 1.3871 | 0.18392 | 5.4094 | 5.095
C6 | 4 | c | SM | ACSA | 2.8 | 125 | 2.8 | 660.419 | 2033.2721 | 1085.4571 | 191.6034 | 263.8714 | 213.5599 | 1809.6778 | 1754.4918 | 8.6837 | 1.5328 | 2.111 | 1.7085 | 14.0359 | 14.4774 | 8.7054 | 1.5382 | 2.1429 | 1.7343 | 14.1208 | 14.4847 |  | C6 | 4 | c | SM | ACSA | 2.8 | 125 | 2.8 | 593.2838 | 1826.579 | 1107.289 | 178.7759 | 306.2025 | 187.5755 | 1821.1 | 1779.8429 | 8.8583 | 1.4302 | 2.4496 | 1.5006 | 14.2387 | 14.5688 | 8.8805 | 1.4352 | 2.4866 | 1.5233 | 14.3256 | 14.5761
C6 | 4 | c | YB | BEAL | 3 | 125 | 3 | 359.8663 | 1271.8723 | 1941.4488 | 105.8162 | 411.5224 | 226.3273 | 2062.9411 | 2685.1148 | 15.5316 | 0.84653 | 3.2922 | 1.8106 | 21.4809 | 16.5035 | 15.5705 | 0.87231 | 3.3419 | 1.8658 | 21.6505 | 16.5366 |  | C6 | 4 | c | YB | BEAL | 3 | 125 | 3 | 594.2774 | 2100.3499 | 1945.7916 | 131.0775 | 487.7215 | 147.3674 | 2157.7441 | 2711.9581 | 15.5663 | 1.0486 | 3.9018 | 1.1789 | 21.6957 | 17.262 | 15.6053 | 1.0806 | 3.9607 | 1.2148 | 21.8614 | 17.2965
C6 | 4 | e | BE | FAGR | 3.9 | 125 | 3.9 | 791.7661 | 4729.1817 | 2224.0345 | 188.0908 | 1081.3918 | 275.0386 | 4917.5888 | 3768.5558 | 17.7923 | 1.5047 | 8.6511 | 2.2003 | 30.1484 | 39.3407 | 17.8904 | 1.5229 | 8.7381 | 2.2224 | 30.3738 | 39.5181 |  | C6 | 4 | e | BE | FAGR | 3.9 | 125 | 3.9 | 641.7517 | 3833.1527 | 2469.3693 | 176.8786 | 1153.751 | 259.1773 | 4128.0431 | 4059.1763 | 19.755 | 1.415 | 9.23 | 2.0734 | 32.4734 | 33.0243 | 19.8639 | 1.4321 | 9.3228 | 2.0943 | 32.713 | 33.1733
C6 | 4 | e | BE | FAGR | 2 | 125 | 2 | 620.5894 | 974.8195 | 442.2482 | 42.3807 | 292.2699 | 105.3693 | 1320.8715 | 882.2682 | 3.538 | 0.33905 | 2.3382 | 0.84295 | 7.0581 | 10.567 | 3.5575 | 0.34314 | 2.3617 | 0.85143 | 7.1137 | 10.6146 |  | C6 | 4 | e | BE | FAGR | 2 | 125 | 2 | 433.1122 | 680.3311 | 529.025 | 38.1475 | 326.5477 | 95.1798 | 978.8579 | 988.9001 | 4.2322 | 0.30518 | 2.6124 | 0.76144 | 7.9112 | 7.8309 | 4.2555 | 0.30886 | 2.6386 | 0.76909 | 7.9721 | 7.8662
C6 | 4 | e | BE | FAGR | 2.4 | 125 | 2.4 | 648.6618 | 1467.2385 | 695.0069 | 63.2454 | 420.6171 | 136.0619 | 1856.3619 | 1314.9314 | 5.5601 | 0.50596 | 3.3649 | 1.0885 | 10.5195 | 14.8509 | 5.5907 | 0.51207 | 3.3988 | 1.0994 | 10.601 | 14.9179 |  | C6 | 4 | e | BE | FAGR | 2.4 | 125 | 2.4 | 482.1929 | 1090.6946 | 805.6517 | 57.9889 | 460.8921 | 125.1172 | 1449.9573 | 1449.6499 | 6.4452 | 0.46391 | 3.6871 | 1.0009 | 11.5972 | 11.5997 | 6.4808 | 0.46951 | 3.7242 | 1.011 | 11.6855 | 11.652
C6 | 4 | e | BE | FAGR | 3.6 | 125 | 3.6 | 756.3463 | 3849.3338 | 1847.7829 | 156.564 | 929.1813 | 244.0156 | 4143.1654 | 3177.5439 | 14.7823 | 1.2525 | 7.4335 | 1.9521 | 25.4204 | 33.1453 | 14.8638 | 1.2676 | 7.5082 | 1.9717 | 25.6113 | 33.2948 |  | C6 | 4 | e | BE | FAGR | 3.6 | 125 | 3.6 | 612.2091 | 3115.7649 | 2053.0043 | 147.1726 | 991.7717 | 229.8549 | 3474.0166 | 3421.8035 | 16.424 | 1.1774 | 7.9342 | 1.8388 | 27.3744 | 27.7921 | 16.5146 | 1.1916 | 8.0139 | 1.8573 | 27.5774 | 27.9175
C6 | 4 | e | BE | FAGR | 3.1 | 125 | 3.1 | 705.4475 | 2662.2449 | 1296.7536 | 111.6497 | 696.4692 | 196.0031 | 3048.1284 | 2300.8756 | 10.374 | 0.8932 | 5.5718 | 1.568 | 18.407 | 24.385 | 10.4312 | 0.90398 | 5.6278 | 1.5838 | 18.5468 | 24.495 |  | C6 | 4 | e | BE | FAGR | 3.1 | 125 | 3.1 | 560.614 | 2115.6665 | 1454.0235 | 104.3897 | 747.6074 | 183.6718 | 2517.0072 | 2489.6925 | 11.6322 | 0.83512 | 5.9809 | 1.4694 | 19.9175 | 20.1361 | 11.6963 | 0.8452 | 6.041 | 1.4841 | 20.0667 | 20.2269
C6 | 4 | e | BE | FAGR | 2.1 | 125 | 2.1 | 627.4719 | 1086.6576 | 499.3193 | 47.1619 | 322.2565 | 112.8041 | 1445.8393 | 981.5418 | 3.9946 | 0.3773 | 2.5781 | 0.90243 | 7.8523 | 11.5667 | 4.0166 | 0.38185 | 2.604 | 0.9115 | 7.9139 | 11.6189 |  | C6 | 4 | e | BE | FAGR | 2.1 | 125 | 2.1 | 445.7345 | 771.9244 | 592.0521 | 42.6715 | 358.0919 | 102.4068 | 1087.3831 | 1095.2223 | 4.7364 | 0.34137 | 2.8647 | 0.81925 | 8.7618 | 8.6991 | 4.7625 | 0.34549 | 2.8935 | 0.82749 | 8.829 | 8.7383
C6 | 4 | e | BE | FAGR | 4.7 | 125 | 4.7 | 901.6684 | 7821.7233 | 3386.3509 | 290.441 | 1529.1193 | 365.9441 | 7475.8383 | 5571.8553 | 27.0908 | 2.3235 | 12.233 | 2.9276 | 44.5748 | 59.8067 | 27.2402 | 2.3516 | 12.3559 | 2.957 | 44.9047 | 60.0764 |  | C6 | 4 | e | BE | FAGR | 4.7 | 125 | 4.7 | 716.2717 | 6213.4582 | 3797.7796 | 271.5243 | 1641.591 | 342.8837 | 6171.2179 | 6053.7786 | 30.3822 | 2.1722 | 13.1327 | 2.7431 | 48.4302 | 49.3697 | 30.5498 | 2.1984 | 13.2647 | 2.7706 | 48.7836 | 49.5924
C6 | 4 | e | BE | FAGR | 2.1 | 125 | 2.1 | 627.4719 | 1086.6576 | 499.3193 | 47.1619 | 322.2565 | 112.8041 | 1445.8393 | 981.5418 | 3.9946 | 0.3773 | 2.5781 | 0.90243 | 7.8523 | 11.5667 | 4.0166 | 0.38185 | 2.604 | 0.9115 | 7.9139 | 11.6189 |  | C6 | 4 | e | BE | FAGR | 2.1 | 125 | 2.1 | 445.7345 | 771.9244 | 592.0521 | 42.6715 | 358.0919 | 102.4068 | 1087.3831 | 1095.2223 | 4.7364 | 0.34137 | 2.8647 | 0.81925 | 8.7618 | 8.6991 | 4.7625 | 0.34549 | 2.8935 | 0.82749 | 8.829 | 8.7383
C6 | 4 | e | BE | FAGR | 2.1 | 125 | 2.1 | 627.4719 | 1086.6576 | 499.3193 | 47.1619 | 322.2565 | 112.8041 | 1445.8393 | 981.5418 | 3.9946 | 0.3773 | 2.5781 | 0.90243 | 7.8523 | 11.5667 | 4.0166 | 0.38185 | 2.604 | 0.9115 | 7.9139 | 11.6189 |  | C6 | 4 | e | BE | FAGR | 2.1 | 125 | 2.1 | 445.7345 | 771.9244 | 592.0521 | 42.6715 | 358.0919 | 102.4068 | 1087.3831 | 1095.2223 | 4.7364 | 0.34137 | 2.8647 | 0.81925 | 8.7618 | 8.6991 | 4.7625 | 0.34549 | 2.8935 | 0.82749 | 8.829 | 8.7383
C6 | 4 | e | BE | FAGR | 2.3 | 125 | 2.3 | 641.4745 | 1332.5852 | 625.6585 | 57.5892 | 386.4469 | 128.1505 | 1713.4294 | 1197.8451 | 5.0053 | 0.46071 | 3.0916 | 1.0252 | 9.5828 | 13.7074 | 5.0329 | 0.46628 | 3.1226 | 1.0355 | 9.6573 | 13.7693 |  | C6 | 4 | e | BE | FAGR | 2.3 | 125 | 2.3 | 470.2601 | 976.908 | 730.3081 | 52.5883 | 425.2708 | 117.3794 | 1322.8892 | 1325.5466 | 5.8425 | 0.42071 | 3.4022 | 0.93903 | 10.6044 | 10.5831 | 5.8747 | 0.42579 | 3.4364 | 0.94847 | 10.6853 | 10.6308
C6 | 4 | e | BE | FAGR | 2.5 | 125 | 2.5 | 656.0173 | 1610.1087 | 768.5104 | 69.2039 | 456.145 | 144.1328 | 2005.6324 | 1437.9921 | 6.1481 | 0.55363 | 3.6492 | 1.1531 | 11.5039 | 16.0451 | 6.182 | 0.56032 | 3.6858 | 1.1647 | 11.5928 | 16.1174 |  | C6 | 4 | e | BE | FAGR | 2.5 | 125 | 2.5 | 493.9229 | 1212.2691 | 885.2126 | 63.6896 | 497.8593 | 133.0179 | 1583.2909 | 1579.7793 | 7.0817 | 0.50952 | 3.9829 | 1.0641 | 12.6382 | 12.6663 | 7.1208 | 0.51567 | 4.0229 | 1.0748 | 12.7342 | 12.7235
C6 | 4 | e | WB | BEPA | 8.7 | 125 | 8.7 | 1577.0734 | 46875.9728 | 15195.2695 | 2721.1012 | 3512.4693 | 627.548 | 23887.1111 | 22056.388 | 121.5622 | 21.7688 | 28.0998 | 5.0204 | 176.4511 | 191.0969 | 122.1104 | 22.0426 | 28.9555 | 5.3042 | 178.4128 | 191.4795 |  | C6 | 4 | e | WB | BEPA | 8.7 | 125 | 8.7 | 1168.3863 | 34728.4046 | 16498.7784 | 2320.4529 | 3453.3831 | 905.1183 | 23686.4439 | 23177.7326 | 131.9902 | 18.5636 | 27.6271 | 7.2409 | 185.4219 | 189.4916 | 132.5855 | 18.7971 | 28.4684 | 7.6504 | 187.5014 | 189.8709
C6 | 4 | e | YB | BEAL | 3 | 125 | 3 | 359.8663 | 1271.8723 | 1941.4488 | 105.8162 | 411.5224 | 226.3273 | 2062.9411 | 2685.1148 | 15.5316 | 0.84653 | 3.2922 | 1.8106 | 21.4809 | 16.5035 | 15.5705 | 0.87231 | 3.3419 | 1.8658 | 21.6505 | 16.5366 |  | C6 | 4 | e | YB | BEAL | 3 | 125 | 3 | 594.2774 | 2100.3499 | 1945.7916 | 131.0775 | 487.7215 | 147.3674 | 2157.7441 | 2711.9581 | 15.5663 | 1.0486 | 3.9018 | 1.1789 | 21.6957 | 17.262 | 15.6053 | 1.0806 | 3.9607 | 1.2148 | 21.8614 | 17.2965
C6 | 4 | g | BE | FAGR | 3.6 | 125 | 3.6 | 756.3463 | 3849.3338 | 1847.7829 | 156.564 | 929.1813 | 244.0156 | 4143.1654 | 3177.5439 | 14.7823 | 1.2525 | 7.4335 | 1.9521 | 25.4204 | 33.1453 | 14.8638 | 1.2676 | 7.5082 | 1.9717 | 25.6113 | 33.2948 |  | C6 | 4 | g | BE | FAGR | 3.6 | 125 | 3.6 | 612.2091 | 3115.7649 | 2053.0043 | 147.1726 | 991.7717 | 229.8549 | 3474.0166 | 3421.8035 | 16.424 | 1.1774 | 7.9342 | 1.8388 | 27.3744 | 27.7921 | 16.5146 | 1.1916 | 8.0139 | 1.8573 | 27.5774 | 27.9175
C6 | 4 | g | BE | FAGR | 2.9 | 125 | 2.9 | 687.7632 | 2271.4062 | 1104.1695 | 96.1815 | 611.3671 | 178.0417 | 2670.7809 | 1989.7598 | 8.8334 | 0.76945 | 4.8909 | 1.4243 | 15.9181 | 21.3662 | 8.8821 | 0.77874 | 4.9401 | 1.4386 | 16.0396 | 21.4626 |  | C6 | 4 | g | BE | FAGR | 2.9 | 125 | 2.9 | 539.0272 | 1780.1909 | 1246.6719 | 89.5629 | 659.071 | 166.187 | 2180.0562 | 2161.4928 | 9.9734 | 0.7165 | 5.2726 | 1.3295 | 17.2919 | 17.4404 | 10.0284 | 0.72515 | 5.3256 | 1.3429 | 17.4219 | 17.5191
C6 | 4 | g | BE | FAGR | 2.4 | 125 | 2.4 | 648.6618 | 1467.2385 | 695.0069 | 63.2454 | 420.6171 | 136.0619 | 1856.3619 | 1314.9314 | 5.5601 | 0.50596 | 3.3649 | 1.0885 | 10.5195 | 14.8509 | 5.5907 | 0.51207 | 3.3988 | 1.0994 | 10.601 | 14.9179 |  | C6 | 4 | g | BE | FAGR | 2.4 | 125 | 2.4 | 482.1929 | 1090.6946 | 805.6517 | 57.9889 | 460.8921 | 125.1172 | 1449.9573 | 1449.6499 | 6.4452 | 0.46391 | 3.6871 | 1.0009 | 11.5972 | 11.5997 | 6.4808 | 0.46951 | 3.7242 | 1.011 | 11.6855 | 11.652
C6 | 4 | g | BE | FAGR | 4 | 125 | 4 | 804.3547 | 5053.9094 | 2356.7861 | 199.4042 | 1134.0917 | 285.7547 | 5197.1016 | 3976.0366 | 18.8543 | 1.5952 | 9.0727 | 2.286 | 31.8083 | 41.5768 | 18.9583 | 1.6145 | 9.1639 | 2.309 | 32.0457 | 41.7643 |  | C6 | 4 | g | BE | FAGR | 4 | 125 | 4 | 651.3897 | 4092.8021 | 2617.8961 | 187.47 | 1210.301 | 269.2093 | 4359.5261 | 4284.8763 | 20.9432 | 1.4998 | 9.6824 | 2.1537 | 34.279 | 34.8762 | 21.0587 | 1.5179 | 9.7797 | 2.1753 | 34.5316 | 35.0335
C6 | 4 | g | BE | FAGR | 2.3 | 125 | 2.3 | 641.4745 | 1332.5852 | 625.6585 | 57.5892 | 386.4469 | 128.1505 | 1713.4294 | 1197.8451 | 5.0053 | 0.46071 | 3.0916 | 1.0252 | 9.5828 | 13.7074 | 5.0329 | 0.46628 | 3.1226 | 1.0355 | 9.6573 | 13.7693 |  | C6 | 4 | g | BE | FAGR | 2.3 | 125 | 2.3 | 470.2601 | 976.908 | 730.3081 | 52.5883 | 425.2708 | 117.3794 | 1322.8892 | 1325.5466 | 5.8425 | 0.42071 | 3.4022 | 0.93903 | 10.6044 | 10.5831 | 5.8747 | 0.42579 | 3.4364 | 0.94847 | 10.6853 | 10.6308
C6 | 4 | g | BE | FAGR | 4.8 | 125 | 4.8 | 916.6483 | 8293.6386 | 3547.6668 | 305.196 | 1589.1901 | 378.1212 | 7849.4749 | 5820.174 | 28.3813 | 2.4416 | 12.7135 | 3.025 | 46.5614 | 62.7958 | 28.5379 | 2.471 | 12.8413 | 3.0554 | 46.9056 | 63.079 |  | C6 | 4 | g | BE | FAGR | 4.8 | 125 | 4.8 | 725.2057 | 6561.5067 | 3986.7916 | 284.9779 | 1708.2284 | 353.8848 | 6457.6554 | 6333.8826 | 31.8943 | 2.2798 | 13.6658 | 2.8311 | 50.6711 | 51.6612 | 32.0702 | 2.3073 | 13.8032 | 2.8595 | 51.0403 | 51.8942
C6 | 4 | g | BE | FAGR | 5.8 | 125 | 5.8 | 1075.8383 | 14212.2512 | 5358.0901 | 478.1358 | 2238.6504 | 509.2052 | 12290.7321 | 8584.0815 | 42.8647 | 3.8251 | 17.9092 | 4.0736 | 68.6727 | 98.3259 | 43.1011 | 3.8713 | 18.0892 | 4.1146 | 69.1762 | 98.7693 |  | C6 | 4 | g | BE | FAGR | 5.8 | 125 | 5.8 | 810.6831 | 10709.446 | 6169.1933 | 440.1433 | 2442.7494 | 470.0478 | 9709.2867 | 9522.1338 | 49.3535 | 3.5211 | 19.542 | 3.7604 | 76.1771 | 77.6743 | 49.6257 | 3.5637 | 19.7384 | 3.7982 | 76.726 | 78.0246
C6 | 4 | g | BE | FAGR | 3.5 | 125 | 3.5 | 745.3537 | 3585.5716 | 1729.8365 | 146.8374 | 880.4745 | 234.048 | 3905.4506 | 2991.1964 | 13.8387 | 1.1747 | 7.0438 | 1.8724 | 23.9296 | 31.2436 | 13.915 | 1.1889 | 7.1146 | 1.8912 | 24.1097 | 31.3845 |  | C6 | 4 | g | BE | FAGR | 3.5 | 125 | 3.5 | 602.1385 | 2896.6256 | 1923.8224 | 137.9508 | 940.348 | 220.3444 | 3269.3893 | 3222.4657 | 15.3906 | 1.1036 | 7.5228 | 1.7628 | 25.7797 | 26.1551 | 15.4755 | 1.1169 | 7.5984 | 1.7805 | 25.9713 | 26.2731
C6 | 4 | g | BE | FAGR | 3.6 | 125 | 3.6 | 756.3463 | 3849.3338 | 1847.7829 | 156.564 | 929.1813 | 244.0156 | 4143.1654 | 3177.5439 | 14.7823 | 1.2525 | 7.4335 | 1.9521 | 25.4204 | 33.1453 | 14.8638 | 1.2676 | 7.5082 | 1.9717 | 25.6113 | 33.2948 |  | C6 | 4 | g | BE | FAGR | 3.6 | 125 | 3.6 | 612.2091 | 3115.7649 | 2053.0043 | 147.1726 | 991.7717 | 229.8549 | 3474.0166 | 3421.8035 | 16.424 | 1.1774 | 7.9342 | 1.8388 | 27.3744 | 27.7921 | 16.5146 | 1.1916 | 8.0139 | 1.8573 | 27.5774 | 27.9175
C6 | 4 | g | RM | ACRU | 7.2 | 125 | 7.2 | 1734.028 | 35300.5108 | 9760.6529 | 1299.512 | 2655.5943 | 1020.9211 | 12254.8772 | 14736.6804 | 78.0852 | 10.3961 | 21.2448 | 8.1674 | 117.8934 | 98.039 | 78.3982 | 10.4169 | 21.3512 | 8.892 | 119.0583 | 98.1862 |  | C6 | 4 | g | RM | ACRU | 7.2 | 125 | 7.2 | 1047.9502 | 21333.6685 | 9919.1071 | 1284.4448 | 2473.969 | 631.6887 | 11164.8475 | 14309.2097 | 79.3529 | 10.2756 | 19.7918 | 5.0535 | 114.4737 | 89.3188 | 79.6709 | 10.2961 | 19.891 | 5.5018 | 115.3598 | 89.4529
C6 | 4 | g | YB | BEAL | 8.9 | 125 | 8.9 | 613.8453 | 19094.0841 | 41415.3663 | 1756.8366 | 2106.1126 | 1052.1209 | 23415.3737 | 46330.4365 | 331.3229 | 14.0547 | 16.8489 | 8.417 | 370.6435 | 187.323 | 332.1523 | 14.4827 | 17.1035 | 8.6733 | 372.4118 | 187.698 |  | C6 | 4 | g | YB | BEAL | 8.9 | 125 | 8.9 | 1247.1557 | 38793.6448 | 41546.3494 | 2377.521 | 2677.5941 | 573.7696 | 24950.3651 | 47175.2341 | 332.3708 | 19.0202 | 21.4208 | 4.5902 | 377.4019 | 199.6029 | 333.2028 | 19.5994 | 21.7445 | 4.7299 | 379.2766 | 200.0025
C6 | 4 | g | YB | BEAL | 5.2 | 125 | 5.2 | 559.2657 | 5938.6093 | 9134.9586 | 471.4066 | 995.8222 | 425.4455 | 7157.735 | 11027.6328 | 73.0797 | 3.7713 | 7.9666 | 3.4036 | 88.2211 | 57.2619 | 73.2626 | 3.8861 | 8.087 | 3.5072 | 88.7429 | 57.3765 |  | C6 | 4 | g | YB | BEAL | 5.2 | 125 | 5.2 | 864.6254 | 9181.0969 | 9152.7039 | 567.7392 | 1154.1473 | 293.0921 | 7442.5803 | 11167.6826 | 73.2216 | 4.5419 | 9.2332 | 2.3447 | 89.3415 | 59.5406 | 73.4049 | 4.6802 | 9.3727 | 2.4161 | 89.874 | 59.6598
C6 | 4 | g | YB | BEAL | 6.9 | 125 | 6.9 | 601.691 | 11249.4572 | 20243.509 | 951.9032 | 1489.1983 | 671.222 | 13385.8203 | 23355.8326 | 161.9481 | 7.6152 | 11.9136 | 5.3698 | 186.8467 | 107.0866 | 162.3534 | 7.8471 | 12.0936 | 5.5333 | 187.8275 | 107.301 |  | C6 | 4 | g | YB | BEAL | 6.9 | 125 | 6.9 | 1048.4996 | 19603.1709 | 20293.6511 | 1206.5153 | 1797.3708 | 417.4086 | 14068.5489 | 23714.9458 | 162.3492 | 9.6521 | 14.379 | 3.3393 | 189.7196 | 112.5484 | 162.7556 | 9.9461 | 14.5963 | 3.441 | 190.7389 | 112.7737
C6 | 4 | g | YB | BEAL | 2.3 | 125 | 2.3 | 259.3729 | 538.8156 | 918.3545 | 48.967 | 258.3229 | 184.0169 | 1119.5497 | 1409.6613 | 7.3468 | 0.39174 | 2.0666 | 1.4721 | 11.2773 | 8.9564 | 7.3652 | 0.40367 | 2.0978 | 1.517 | 11.3837 | 8.9743 |  | C6 | 4 | g | YB | BEAL | 2.3 | 125 | 2.3 | 495.8257 | 1030.0174 | 921.009 | 64.5661 | 321.7109 | 105.7206 | 1186.4498 | 1413.0066 | 7.3681 | 0.51653 | 2.5737 | 0.84577 | 11.3041 | 9.4916 | 7.3865 | 0.53226 | 2.6126 | 0.87152 | 11.4029 | 9.5106
C6 | 4 | i | BE | FAGR | 3.2 | 125 | 3.2 | 714.8318 | 2874.5092 | 1399.1109 | 119.9039 | 740.7903 | 205.245 | 3249.1132 | 2465.0502 | 11.1929 | 0.95923 | 5.9263 | 1.642 | 19.7204 | 25.9929 | 11.2546 | 0.97081 | 5.9859 | 1.6585 | 19.8698 | 26.1101 |  | C6 | 4 | i | BE | FAGR | 3.2 | 125 | 3.2 | 571.1921 | 2296.8998 | 1564.5196 | 112.287 | 793.8409 | 192.6305 | 2695.2447 | 2663.2779 | 12.5162 | 0.8983 | 6.3507 | 1.541 | 21.3062 | 21.562 | 12.5852 | 0.90914 | 6.4146 | 1.5565 | 21.4654 | 21.6592
C6 | 4 | i | BE | FAGR | 2.1 | 125 | 2.1 | 627.4719 | 1086.6576 | 499.3193 | 47.1619 | 322.2565 | 112.8041 | 1445.8393 | 981.5418 | 3.9946 | 0.3773 | 2.5781 | 0.90243 | 7.8523 | 11.5667 | 4.0166 | 0.38185 | 2.604 | 0.9115 | 7.9139 | 11.6189 |  | C6 | 4 | i | BE | FAGR | 2.1 | 125 | 2.1 | 445.7345 | 771.9244 | 592.0521 | 42.6715 | 358.0919 | 102.4068 | 1087.3831 | 1095.2223 | 4.7364 | 0.34137 | 2.8647 | 0.81925 | 8.7618 | 8.6991 | 4.7625 | 0.34549 | 2.8935 | 0.82749 | 8.829 | 8.7383
C6 | 4 | i | BE | FAGR | 2 | 125 | 2 | 620.5894 | 974.8195 | 442.2482 | 42.3807 | 292.2699 | 105.3693 | 1320.8715 | 882.2682 | 3.538 | 0.33905 | 2.3382 | 0.84295 | 7.0581 | 10.567 | 3.5575 | 0.34314 | 2.3617 | 0.85143 | 7.1137 | 10.6146 |  | C6 | 4 | i | BE | FAGR | 2 | 125 | 2 | 433.1122 | 680.3311 | 529.025 | 38.1475 | 326.5477 | 95.1798 | 978.8579 | 988.9001 | 4.2322 | 0.30518 | 2.6124 | 0.76144 | 7.9112 | 7.8309 | 4.2555 | 0.30886 | 2.6386 | 0.76909 | 7.9721 | 7.8662
C6 | 4 | i | BE | FAGR | 2.6 | 125 | 2.6 | 663.5736 | 1761.5528 | 846.182 | 75.4705 | 493.0087 | 152.3643 | 2161.4567 | 1567.0255 | 6.7695 | 0.60376 | 3.9441 | 1.2189 | 12.5362 | 17.2917 | 6.8068 | 0.61105 | 3.9837 | 1.2312 | 12.6327 | 17.3696 |  | C6 | 4 | i | BE | FAGR | 2.6 | 125 | 2.6 | 505.4614 | 1341.821 | 969.044 | 69.6937 | 536.1664 | 141.0782 | 1722.9297 | 1715.9825 | 7.7524 | 0.55755 | 4.2893 | 1.1286 | 13.7279 | 13.7834 | 7.7951 | 0.56428 | 4.3324 | 1.14 | 13.8318 | 13.8456
C6 | 4 | i | YB | BEAL | 5.3 | 125 | 5.3 | 563.4943 | 6215.8593 | 9637.9173 | 494.8019 | 1024.0819 | 437.7336 | 7467.6677 | 11594.5346 | 77.1033 | 3.9584 | 8.1927 | 3.5019 | 92.7563 | 59.7413 | 77.2963 | 4.079 | 8.3165 | 3.6085 | 93.3003 | 59.8609 |  | C6 | 4 | i | YB | BEAL | 5.3 | 125 | 5.3 | 875.9254 | 9662.2608 | 9656.8742 | 597.3037 | 1189.0935 | 300.1545 | 7768.6397 | 11743.4259 | 77.255 | 4.7784 | 9.5127 | 2.4012 | 93.9474 | 62.1491 | 77.4484 | 4.924 | 9.6565 | 2.4744 | 94.5032 | 62.2735
C6 | 4 | i | YB | BEAL | 7.3 | 125 | 7.3 | 605.9395 | 12680.4562 | 23720.2222 | 1091.4388 | 1609.3976 | 739.8002 | 15153.5653 | 27160.8587 | 189.7618 | 8.7315 | 12.8752 | 5.9184 | 217.2869 | 121.2285 | 190.2368 | 8.9974 | 13.0698 | 6.0986 | 218.4026 | 121.4712 |  | C6 | 4 | i | YB | BEAL | 7.3 | 125 | 7.3 | 1089.5604 | 22801.1578 | 23782.2999 | 1402.0239 | 1963.1957 | 447.8717 | 15971.2813 | 27595.3912 | 190.2584 | 11.2162 | 15.7056 | 3.583 | 220.7631 | 127.7703 | 190.7346 | 11.5578 | 15.9429 | 3.6921 | 221.9274 | 128.026
[9 empty] | total | 23851389.6792 | 3032015.2159 | 7298863.7263 | 994564.9491 | 46304613.6545 | 35176833.5705 | 35831.726 | 4656.1786 | 10167.7798 | 1718.6577 | 52374.3421 | 64456.4338 | 36899.9086 | 4849.0054 | 11314.2558 | 1832.5991 | 54895.769 | 66732.0008 | [10 empty] | total | 23952901.2337 | 3064074.4076 | 7747392.9956 | 885478.8885 | 45775917.6346 | 35649847.5255 | 36360.4719 | 4683.1513 | 10837.8158 | 1494.051 | 53375.4901 | 62593.3629 | 37432.443 | 4878.0288 | 12063.3351 | 1592.7202 | 55966.5271 | 64840.2235
[9 empty] | 1 | 5773333.9403 | 722984.4627 | 1765550.6592 | 239355.8992 | 11104224.8602 | 8501224.9613 | 8523.3183 | 1042.4412 | 2435.1371 | 416.0987 | 12416.9953 | 15212.2475 | 8780.0223 | 1086.9931 | 2712.9163 | 443.0646 | 13022.9963 | 15750.5067 | [10 empty] | 1 | 5768168.8722 | 732851.2416 | 1844839.4537 | 211451.5869 | 11001285.0053 | 8557311.1544 | 8612.1964 | 1056.6437 | 2566.2837 | 357.1209 | 12592.2446 | 14805.7342 | 8868.3691 | 1101.8345 | 2857.6873 | 380.0904 | 13207.9813 | 15338.0277
[9 empty] | 2 | 6174564.2227 | 813820.7742 | 1873691.6488 | 253155.5744 | 11921241.6046 | 9115232.2201 | 10125.9281 | 1472.1678 | 2863.5446 | 490.7919 | 14952.4324 | 18383.714 | 10403.5294 | 1526.5353 | 3156.9724 | 521.5236 | 15608.5608 | 18981.1811 | [10 empty] | 2 | 6183222.2342 | 819104.0334 | 1996997.7962 | 227282.1152 | 11887043.4418 | 9226606.179 | 10324.2394 | 1460.6233 | 3060.647 | 433.4027 | 15278.9123 | 17734.634 | 10602.1803 | 1515.1622 | 3377.8222 | 460.293 | 15955.4576 | 18331.8695
[9 empty] | 3 | 6081317.1034 | 777440.5186 | 1823175.4984 | 252425.0279 | 11872810.5464 | 8934358.1483 | 8933.1462 | 1220.3883 | 2472.2124 | 421.9097 | 13047.6566 | 16071.874 | 9203.8178 | 1270.2015 | 2756.6445 | 450.889 | 13681.5529 | 16647.8321 | [10 empty] | 3 | 6156485.868 | 791710.5251 | 1977353.0907 | 228072.6314 | 11732666.8872 | 9153622.1151 | 9068.4568 | 1232.6317 | 2676.4623 | 368.5727 | 13346.1236 | 15735.2206 | 9342.4785 | 1283.2996 | 2987.931 | 393.9962 | 14007.7053 | 16302.9855
[9 empty] | 4 | 5822174.4128 | 717769.4604 | 1836445.92 | 249628.4476 | 11406336.6433 | 8626018.2407 | 8249.3335 | 921.1813 | 2396.8857 | 389.8574 | 11957.2578 | 14788.5983 | 8512.5391 | 965.2755 | 2687.7225 | 417.122 | 12582.6591 | 15352.4809 | [10 empty] | 4 | 5845024.2594 | 720408.6075 | 1928202.655 | 218672.555 | 11154922.3003 | 8712308.0769 | 8355.5794 | 933.2527 | 2534.4228 | 334.9547 | 12158.2095 | 14317.7741 | 8619.4151 | 977.7326 | 2839.8945 | 358.3406 | 12795.3829 | 14867.3408

## C7
SITE | Plot | Subplot | Orig. species | Species codes | DBH | Area | DBH (cm) | Height (cm) | PV (cm3) | Stem wood (g) | Stem Bark (g) | Branches (g) | Leaves (g) | Total Biomass (g) | Sum of Tissue Biomass (g) | Stem Wood (g/m2) | Stem Bark (g/m2) | Branches (g/m2) | Leaves (g/m2) | Sum (g/m2) | Total (g/m2) | Stem Wood (g/m2) | Stem Bark (g/m2) | Branches (g/m2) | Leaves (g/m2) | Sum (g/m2) | Total (g/m2) | NO ERROR | SITE | Plot | Subplot | Orig. species | Species codes | DBH | Area | DBH (cm) | Height (cm) | PV (cm3) | Stem wood (g) | Stem Bark (g) | Branches (g) | Leaves (g) | Total Biomass (g) | Sum of Tissue Biomass (g) | Stem Wood (g/m2) | Stem Bark (g/m2) | Branches (g/m2) | Leaves (g/m2) | Sum (g/m2) | Total (g/m2) | Stem Wood (g/m2) | Stem Bark (g/m2) | Branches (g/m2) | Leaves (g/m2) | Sum (g/m2) | Total (g/m2)
C7 | 1 | a | BE | FAGR | 32 | 900 | 32 | 2065.664 | 830652.7647 | 382916.1028 | 25995.1305 | 170331.5871 | 8978.0835 | 876018.8255 | 588220.904 | 425.4623 | 28.8835 | 189.2573 | 9.9756 | 653.5788 | 973.3543 | 442.8046 | 30.2115 | 207.1232 | 10.4709 | 690.6103 | 1017.5676 |  | C7 | 1 | a | BE | FAGR | 32 | 900 | 32 | 2074.9746 | 834396.7904 | 408571.5693 | 25583.6027 | 181003.5446 | 8081.2213 | 778604.1033 | 623239.9378 | 453.9684 | 28.4262 | 201.115 | 8.9791 | 692.4888 | 865.1157 | 472.4726 | 29.7332 | 220.1003 | 9.4249 | 731.7311 | 904.4124
C7 | 1 | a | BE | FAGR | 15.2 | 900 | 15.2 | 1347.0812 | 122219.5941 | 64314.1257 | 4874.0519 | 25766.937 | 2646.3896 | 144738.5164 | 97601.5042 | 71.4601 | 5.4156 | 28.6299 | 2.9404 | 108.4461 | 160.8206 | 74.3729 | 5.6646 | 31.3326 | 3.0864 | 114.4566 | 168.1256 |  | C7 | 1 | a | BE | FAGR | 15.2 | 900 | 15.2 | 1352.1181 | 122676.585 | 67870.2492 | 4809.9311 | 27099.7203 | 2425.0623 | 131249.339 | 102204.9629 | 75.4114 | 5.3444 | 30.1108 | 2.6945 | 113.5611 | 145.8326 | 78.4852 | 5.5901 | 32.9533 | 2.8283 | 119.8569 | 152.4569
C7 | 1 | a | BE | FAGR | 11 | 900 | 11 | 1118.1572 | 53131.0176 | 29399.9494 | 2359.9099 | 11261.0085 | 1576.3514 | 67147.1559 | 44597.2192 | 32.6666 | 2.6221 | 12.5122 | 1.7515 | 49.5525 | 74.608 | 33.9981 | 2.7427 | 13.6934 | 1.8385 | 52.2727 | 77.9969 |  | C7 | 1 | a | BE | FAGR | 11 | 900 | 11 | 1122.5694 | 53340.6702 | 31117.8929 | 2327.1618 | 11876.5035 | 1437.5661 | 60561.2382 | 46759.1243 | 34.5754 | 2.5857 | 13.1961 | 1.5973 | 51.9546 | 67.2903 | 35.9848 | 2.7046 | 14.4418 | 1.6766 | 54.8078 | 70.3468
C7 | 1 | b | BE | FAGR | 41.3 | 900 | 41.3 | 2390.8922 | 1601474.3501 | 702703.8469 | 46184.9267 | 324079.8951 | 13741.1141 | 1636332.2836 | 1086709.7828 | 780.7821 | 51.3166 | 360.0888 | 15.2679 | 1207.4553 | 1818.147 | 812.6076 | 53.676 | 394.0812 | 16.0259 | 1276.3907 | 1900.734 |  | C7 | 1 | b | BE | FAGR | 41.3 | 900 | 41.3 | 2403.0127 | 1609592.9224 | 755858.2533 | 45363.6369 | 346998.0121 | 12207.5817 | 1433197.8353 | 1160427.484 | 839.8425 | 50.404 | 385.5533 | 13.564 | 1289.3639 | 1592.442 | 874.0754 | 52.7215 | 421.9496 | 14.2374 | 1362.9839 | 1664.7767
C7 | 1 | b | BE | FAGR | 16.8 | 900 | 16.8 | 1426.9121 | 158152.362 | 81861.7874 | 6102.0954 | 33258.8783 | 3111.6346 | 183907.0713 | 124334.3957 | 90.9575 | 6.7801 | 36.9543 | 3.4574 | 138.1493 | 204.3412 | 94.6651 | 7.0918 | 40.4428 | 3.629 | 145.8287 | 213.6231 |  | C7 | 1 | b | BE | FAGR | 16.8 | 900 | 16.8 | 1432.2553 | 158744.5701 | 86394.9328 | 6021.7031 | 34981.7432 | 2851.0352 | 166743.7937 | 130249.4142 | 95.9944 | 6.6908 | 38.8686 | 3.1678 | 144.7216 | 185.2709 | 99.9072 | 6.9984 | 42.5378 | 3.3251 | 152.7685 | 193.6866
C7 | 1 | b | BE | FAGR | 35.9 | 900 | 35.9 | 2206.4235 | 1116702.9577 | 503543.8356 | 33681.0643 | 227664.5135 | 10873.4906 | 1160600.2433 | 775762.904 | 559.4932 | 37.4234 | 252.9606 | 12.0817 | 861.9588 | 1289.5558 | 582.2987 | 39.1441 | 276.8401 | 12.6815 | 910.9643 | 1348.1323 |  | C7 | 1 | b | BE | FAGR | 35.9 | 900 | 35.9 | 2216.8986 | 1122004.5527 | 539137.1318 | 33119.749 | 242711.5417 | 9732.6748 | 1025094.4524 | 824701.0973 | 599.0413 | 36.7997 | 269.6795 | 10.8141 | 916.3346 | 1138.9938 | 623.4588 | 38.4917 | 295.1372 | 11.351 | 968.4388 | 1190.7312
C7 | 1 | b | BE | FAGR | 20.2 | 900 | 20.2 | 1586.3667 | 254194.5408 | 127492.0762 | 9232.5567 | 53152.2225 | 4201.3422 | 286499.6797 | 194078.1976 | 141.6579 | 10.2584 | 59.058 | 4.6682 | 215.6424 | 318.333 | 147.432 | 10.7301 | 64.6331 | 4.8999 | 227.6951 | 332.7928 |  | C7 | 1 | b | BE | FAGR | 20.2 | 900 | 20.2 | 1592.4604 | 255170.9717 | 134739.1357 | 9107.8071 | 55978.4422 | 3840.8083 | 259106.5163 | 203666.1933 | 149.7102 | 10.1198 | 62.1983 | 4.2676 | 226.2958 | 287.8961 | 155.8125 | 10.5851 | 68.0698 | 4.4794 | 238.9468 | 300.9734
C7 | 1 | b | BE | FAGR | 37.4 | 900 | 37.4 | 2258.7948 | 1240737.3612 | 555055.5739 | 36934.7363 | 252413.1021 | 11642.1394 | 1283006.725 | 856045.5518 | 616.7284 | 41.0386 | 280.459 | 12.9357 | 951.1617 | 1425.563 | 641.8669 | 42.9255 | 306.9343 | 13.5779 | 1005.3047 | 1490.3174 |  | C7 | 1 | b | BE | FAGR | 37.4 | 900 | 37.4 | 2269.7239 | 1246740.6585 | 595066.2158 | 36307.5335 | 269425.1728 | 10398.6292 | 1130523.837 | 911197.5513 | 661.1847 | 40.3417 | 299.3613 | 11.554 | 1012.4417 | 1256.1376 | 688.1353 | 42.1965 | 327.621 | 12.1277 | 1070.0805 | 1313.196
C7 | 1 | f | BE | FAGR | 40.7 | 900 | 40.7 | 2370.9298 | 1542294.8464 | 678679.6169 | 44686.6954 | 312351.5078 | 13408.8642 | 1578611.8854 | 1049126.6843 | 754.0885 | 49.6519 | 347.0572 | 14.8987 | 1165.6963 | 1754.0132 | 784.8259 | 51.9348 | 379.8195 | 15.6384 | 1232.2186 | 1833.687 |  | C7 | 1 | f | BE | FAGR | 40.7 | 900 | 40.7 | 2382.8662 | 1550059.4951 | 729650.6925 | 43897.4658 | 334283.0673 | 11922.1121 | 1383904.0781 | 1119753.3376 | 810.723 | 48.775 | 371.4256 | 13.2468 | 1244.1704 | 1537.6712 | 843.7689 | 51.0175 | 406.4882 | 13.9045 | 1315.1792 | 1607.518
C7 | 1 | f | BE | FAGR | 14.8 | 900 | 14.8 | 1326.5661 | 114106.9803 | 60304.9043 | 4590.8736 | 24070.9865 | 2534.9526 | 135810.3419 | 91501.7169 | 67.0054 | 5.101 | 26.7455 | 2.8166 | 101.6686 | 150.9004 | 69.7367 | 5.3355 | 29.2703 | 2.9565 | 107.2989 | 157.7548 |  | C7 | 1 | f | BE | FAGR | 14.8 | 900 | 14.8 | 1331.5319 | 114534.1195 | 63643.2097 | 4530.4105 | 25317.4878 | 2322.7163 | 123139.651 | 95813.8243 | 70.7147 | 5.0338 | 28.1305 | 2.5808 | 106.4598 | 136.8218 | 73.5971 | 5.2652 | 30.7861 | 2.7089 | 112.3573 | 143.0368
C7 | 1 | f | BE | FAGR | 11.1 | 900 | 11.1 | 1124.0054 | 54384.3853 | 30052.9576 | 2408.2596 | 11525.5748 | 1599.2076 | 68598.0627 | 45585.9996 | 33.3922 | 2.6758 | 12.8062 | 1.7769 | 50.6511 | 76.2201 | 34.7533 | 2.7989 | 14.0151 | 1.8651 | 53.4324 | 79.6823 |  | C7 | 1 | f | BE | FAGR | 11.1 | 900 | 11.1 | 1128.4292 | 54598.4298 | 31804.4067 | 2374.926 | 12153.8644 | 1458.7562 | 61886.2883 | 47791.9534 | 35.3382 | 2.6388 | 13.5043 | 1.6208 | 53.1022 | 68.7625 | 36.7787 | 2.7601 | 14.7791 | 1.7013 | 56.0192 | 71.886
C7 | 1 | e | BE | FAGR | 42 | 900 | 42 | 2414.0249 | 1672246.1844 | 731342.1186 | 47967.7289 | 338092.2404 | 14132.9782 | 1705246.4909 | 1131535.0661 | 812.6024 | 53.2975 | 375.658 | 15.7033 | 1257.2612 | 1894.7183 | 845.7249 | 55.748 | 411.1202 | 16.4829 | 1329.076 | 1980.7835 |  | C7 | 1 | e | BE | FAGR | 42 | 900 | 42 | 2426.3604 | 1680791.2684 | 787120.1203 | 47107.999 | 362198.4729 | 12543.8767 | 1491980.005 | 1208970.4689 | 874.5779 | 52.3422 | 402.4427 | 13.9376 | 1343.3005 | 1657.7556 | 910.2266 | 54.7488 | 440.4334 | 14.6296 | 1420.0384 | 1733.057
C7 | 1 | e | BE | FAGR | 33.9 | 900 | 33.9 | 2135.1086 | 963561.075 | 439312.2442 | 29601.1728 | 197018.9169 | 9882.7 | 1008681.9628 | 675815.0338 | 488.1247 | 32.8902 | 218.9099 | 10.9808 | 750.9056 | 1120.7577 | 508.0212 | 34.4024 | 239.575 | 11.526 | 793.5246 | 1171.6667 |  | C7 | 1 | e | BE | FAGR | 33.9 | 900 | 33.9 | 2144.9832 | 968017.4105 | 469537.7692 | 29120.4661 | 209694.196 | 8871.1494 | 893769.6399 | 717223.5808 | 521.7086 | 32.3561 | 232.9936 | 9.8568 | 796.9151 | 993.0774 | 542.974 | 33.8437 | 254.9882 | 10.3462 | 842.1521 | 1038.1867
C7 | 1 | e | BE | FAGR | 33.1 | 900 | 33.1 | 2106.0782 | 906129.6823 | 415022.8736 | 28051.0194 | 185498.062 | 9497.4221 | 951457.4748 | 638069.3771 | 461.1365 | 31.1678 | 206.109 | 10.5527 | 708.966 | 1057.175 | 479.9329 | 32.6008 | 225.5657 | 11.0766 | 749.176 | 1105.1958 |  | C7 | 1 | e | BE | FAGR | 33.1 | 900 | 33.1 | 2115.7144 | 910275.6345 | 443262.755 | 27600.3028 | 197300.9741 | 8535.1249 | 844151.9537 | 676699.1568 | 492.5142 | 30.667 | 219.2233 | 9.4835 | 751.888 | 937.9466 | 512.5896 | 32.077 | 239.918 | 9.9543 | 794.5389 | 980.5516
C7 | 1 | d | BE | FAGR | 20 | 900 | 20 | 1577.3242 | 247765.5085 | 124483.8462 | 9028.3464 | 51825.6582 | 4133.5176 | 279703.8059 | 189471.3684 | 138.3154 | 10.0315 | 57.5841 | 4.5928 | 210.5237 | 310.782 | 143.9533 | 10.4927 | 63.02 | 4.8208 | 222.2868 | 324.8989 |  | C7 | 1 | d | BE | FAGR | 20 | 900 | 20 | 1583.3705 | 248715.2607 | 131544.7829 | 8906.608 | 54575.4614 | 3779.5091 | 253013.2922 | 198806.3615 | 146.1609 | 9.8962 | 60.6394 | 4.1995 | 220.896 | 281.1259 | 152.1185 | 10.3512 | 66.3638 | 4.4079 | 233.2415 | 293.8957
C7 | 1 | d | BE | FAGR | 23.1 | 900 | 23.1 | 1713.4114 | 359042.2078 | 175837.8654 | 12483.2406 | 74702.9249 | 5235.7213 | 396290.5247 | 268259.7522 | 195.3754 | 13.8703 | 83.0032 | 5.8175 | 298.0664 | 440.3228 | 203.3391 | 14.508 | 90.8388 | 6.1063 | 314.7922 | 460.3239 |  | C7 | 1 | d | BE | FAGR | 23.1 | 900 | 23.1 | 1720.2278 | 360470.5735 | 186199.0956 | 12308.6067 | 78820.2485 | 4771.1625 | 357120.1959 | 282099.1132 | 206.8879 | 13.6762 | 87.5781 | 5.3013 | 313.4435 | 396.8002 | 215.3209 | 14.305 | 95.8454 | 5.5645 | 331.0358 | 414.8244
C7 | 1 | d | BE | FAGR | 26.6 | 900 | 26.6 | 1857.909 | 516235.1693 | 246386.3333 | 17146.7449 | 106775.7941 | 6607.667 | 558202.4247 | 376916.5394 | 273.7626 | 19.0519 | 118.6398 | 7.3419 | 418.7962 | 620.2249 | 284.9214 | 19.9279 | 129.8394 | 7.7064 | 442.3951 | 648.3978 |  | C7 | 1 | d | BE | FAGR | 26.6 | 900 | 26.6 | 1865.6682 | 518391.1332 | 261647.8018 | 16895.0419 | 112961.5302 | 5993.6464 | 500434.1311 | 397498.0204 | 290.7198 | 18.7723 | 125.5128 | 6.6596 | 441.6645 | 556.0379 | 302.5698 | 19.6354 | 137.3612 | 6.9902 | 466.5567 | 581.2952
C7 | 1 | d | BE | FAGR | 15.3 | 900 | 15.3 | 1352.1735 | 124301.1591 | 65339.7664 | 4946.3236 | 26201.8103 | 2674.5556 | 147023.7098 | 99162.4558 | 72.5997 | 5.4959 | 29.1131 | 2.9717 | 110.1805 | 163.3597 | 75.559 | 5.7486 | 31.8614 | 3.1193 | 116.2883 | 170.7801 |  | C7 | 1 | d | BE | FAGR | 15.3 | 900 | 15.3 | 1357.2285 | 124765.8494 | 68951.9332 | 4881.2636 | 27556.8372 | 2450.9112 | 133323.9051 | 103840.9452 | 76.6133 | 5.4236 | 30.6187 | 2.7232 | 115.3788 | 148.1377 | 79.7361 | 5.673 | 33.5091 | 2.8584 | 121.7766 | 154.8666
C7 | 1 | g | BE | FAGR | 12.5 | 900 | 12.5 | 1203.6341 | 73854.0625 | 40084.1165 | 3143.0089 | 15628.0793 | 1932.8174 | 90871.3901 | 60788.0221 | 44.5379 | 3.4922 | 17.3645 | 2.1476 | 67.5422 | 100.9682 | 46.3533 | 3.6528 | 19.0037 | 2.2542 | 71.2641 | 105.5546 |  | C7 | 1 | g | BE | FAGR | 12.5 | 900 | 12.5 | 1208.2376 | 74136.5279 | 42352.5062 | 3100.7231 | 16455.3738 | 1767.6399 | 82218.5829 | 63676.2429 | 47.0583 | 3.4452 | 18.2837 | 1.964 | 70.7514 | 91.354 | 48.9765 | 3.6037 | 20.0097 | 2.0616 | 74.6514 | 95.5036
C7 | 1 | g | BE | FAGR | 43.4 | 900 | 43.4 | 2459.7992 | 1819445.3219 | 790604.8953 | 51646.6008 | 367192.2379 | 14930.3142 | 1848211.9442 | 1224374.0482 | 878.4499 | 57.3851 | 407.9914 | 16.5892 | 1360.4156 | 2053.5688 | 914.2564 | 60.0236 | 446.5058 | 17.4129 | 1438.1987 | 2146.8496 |  | C7 | 1 | g | BE | FAGR | 43.4 | 900 | 43.4 | 2472.5657 | 1828888.319 | 851881.1035 | 50706.5944 | 393797.1339 | 13226.8718 | 1613691.224 | 1309611.7035 | 946.5346 | 56.3407 | 437.5524 | 14.6965 | 1455.1241 | 1792.9902 | 985.1163 | 58.9311 | 478.8573 | 15.4262 | 1538.3309 | 1874.4345
C7 | 1 | g | BE | FAGR | 28.6 | 900 | 28.6 | 1936.8014 | 622124.1354 | 292941.3599 | 20185.9759 | 128256.5583 | 7450.3949 | 665979.4858 | 448834.2891 | 325.4904 | 22.4289 | 142.5073 | 8.2782 | 498.7048 | 739.9772 | 338.7577 | 23.4601 | 155.96 | 8.6892 | 526.867 | 773.5897 |  | C7 | 1 | g | BE | FAGR | 28.6 | 900 | 28.6 | 1945.1244 | 624797.5686 | 311627.2417 | 19881.1611 | 135907.716 | 6739.0432 | 595175.4443 | 474155.162 | 346.2525 | 22.0902 | 151.0086 | 7.4878 | 526.8391 | 661.306 | 360.3661 | 23.1058 | 165.2638 | 7.8596 | 556.5953 | 691.345
C7 | 1 | h | BE | FAGR | 19.5 | 900 | 19.5 | 1554.5458 | 232130.7323 | 117143.4933 | 8528.9281 | 48596.7913 | 3965.9689 | 263139.8932 | 178235.1817 | 130.1594 | 9.4766 | 53.9964 | 4.4066 | 198.0391 | 292.3777 | 135.4649 | 9.9123 | 59.0937 | 4.6254 | 209.0963 | 305.6585 |  | C7 | 1 | h | BE | FAGR | 19.5 | 900 | 19.5 | 1560.4753 | 233016.1489 | 123754.3457 | 8414.4881 | 51162.2093 | 3627.9138 | 238147.9111 | 186958.957 | 137.5048 | 9.3494 | 56.8469 | 4.031 | 207.7322 | 264.6088 | 143.1097 | 9.7793 | 62.2132 | 4.2311 | 219.3334 | 276.6283
C7 | 1 | h | BE | FAGR | 26.5 | 900 | 26.5 | 1853.8985 | 511255.0138 | 244179.6023 | 17002.0103 | 105763.2752 | 6566.6384 | 553110.9058 | 373511.5263 | 271.3107 | 18.8911 | 117.5148 | 7.2963 | 415.0128 | 614.5677 | 282.3696 | 19.7597 | 128.6081 | 7.6585 | 438.3959 | 642.4836 |  | C7 | 1 | h | BE | FAGR | 26.5 | 900 | 26.5 | 1861.6299 | 513387.139 | 259282.2435 | 16752.7839 | 111881.402 | 5957.2559 | 495946.5027 | 393873.6852 | 288.0914 | 18.6142 | 124.3127 | 6.6192 | 437.6374 | 551.0517 | 299.8343 | 19.4701 | 136.0478 | 6.9478 | 462.2999 | 576.0825
C7 | 1 | h | BE | FAGR | 10.9 | 900 | 10.9 | 1112.2863 | 51895.4718 | 28755.2625 | 2312.1046 | 11000.147 | 1553.6262 | 65714.5134 | 43621.1403 | 31.9503 | 2.569 | 12.2224 | 1.7263 | 48.4679 | 73.0161 | 33.2526 | 2.6871 | 13.3762 | 1.812 | 51.1279 | 76.3328 |  | C7 | 1 | h | BE | FAGR | 10.9 | 900 | 10.9 | 1116.687 | 52100.7945 | 30440.1308 | 2279.9351 | 11603.0257 | 1416.4945 | 59252.8457 | 45739.5862 | 33.8224 | 2.5333 | 12.8923 | 1.5739 | 50.8218 | 65.8365 | 35.201 | 2.6497 | 14.1093 | 1.652 | 53.612 | 68.827
C7 | 1 | h | BE | FAGR | 19.4 | 900 | 19.4 | 1549.9601 | 229078.2526 | 115706.1697 | 8430.942 | 47965.924 | 3932.8054 | 259899.6219 | 176035.8411 | 128.5624 | 9.3677 | 53.2955 | 4.3698 | 195.5954 | 288.7774 | 133.8028 | 9.7984 | 58.3266 | 4.5867 | 206.5145 | 301.8947 |  | C7 | 1 | h | BE | FAGR | 19.4 | 900 | 19.4 | 1555.8665 | 229951.2003 | 122229.5777 | 8317.9228 | 50495.5879 | 3597.8795 | 235237.5336 | 184640.9679 | 135.8106 | 9.2421 | 56.1062 | 3.9976 | 205.1566 | 261.375 | 141.3464 | 9.6671 | 61.4026 | 4.1961 | 216.6123 | 273.2477
C7 | 1 | i | BE | FAGR | 25.9 | 900 | 25.9 | 1829.6974 | 481990.7204 | 231178.3475 | 16147.9323 | 99809.1343 | 6322.7043 | 523146.9413 | 353458.1184 | 256.8648 | 17.9421 | 110.899 | 7.0252 | 392.7312 | 581.2744 | 267.3349 | 18.7671 | 121.3679 | 7.374 | 414.8439 | 607.678 |  | C7 | 1 | i | BE | FAGR | 25.9 | 900 | 25.9 | 1837.2631 | 483983.7365 | 245352.067 | 15913.2165 | 105532.5344 | 5740.6939 | 469513.1018 | 372538.5118 | 272.6134 | 17.6814 | 117.2584 | 6.3785 | 413.9317 | 521.6812 | 283.7254 | 18.4943 | 128.3276 | 6.6952 | 437.2425 | 545.3779
C7 | 1 | i | BE | FAGR | 10.9 | 900 | 10.9 | 1112.2863 | 51895.4718 | 28755.2625 | 2312.1046 | 11000.147 | 1553.6262 | 65714.5134 | 43621.1403 | 31.9503 | 2.569 | 12.2224 | 1.7263 | 48.4679 | 73.0161 | 33.2526 | 2.6871 | 13.3762 | 1.812 | 51.1279 | 76.3328 |  | C7 | 1 | i | BE | FAGR | 10.9 | 900 | 10.9 | 1116.687 | 52100.7945 | 30440.1308 | 2279.9351 | 11603.0257 | 1416.4945 | 59252.8457 | 45739.5862 | 33.8224 | 2.5333 | 12.8923 | 1.5739 | 50.8218 | 65.8365 | 35.201 | 2.6497 | 14.1093 | 1.652 | 53.612 | 68.827
C7 | 1 | i | BE | FAGR | 23.3 | 900 | 23.3 | 1721.9121 | 367098.5755 | 179504.0082 | 12727.6649 | 76353.0101 | 5310.5223 | 404657.6019 | 273895.2055 | 199.4489 | 14.1418 | 84.8367 | 5.9006 | 304.328 | 449.6196 | 207.5786 | 14.7921 | 92.8453 | 6.1935 | 321.4095 | 470.043 |  | C7 | 1 | i | BE | FAGR | 23.3 | 900 | 23.3 | 1728.7805 | 368562.8768 | 190110.1622 | 12549.1423 | 80572.756 | 4838.1328 | 364559.5007 | 288070.1933 | 211.2335 | 13.9435 | 89.5253 | 5.3757 | 320.078 | 405.0661 | 219.8436 | 14.5846 | 97.9765 | 5.6426 | 338.0473 | 423.4657
C7 | 1 | i | BE | FAGR | 3.8 | 900 | 3.8 | 605.2478 | 3432.1029 | 2191.606 | 218.853 | 725.2129 | 298.4135 | 5615.807 | 3434.0854 | 2.4351 | 0.24317 | 0.80579 | 0.33157 | 3.8157 | 6.2398 | 2.5344 | 0.25435 | 0.88186 | 0.34803 | 4.0186 | 6.5232 |  | C7 | 1 | i | BE | FAGR | 3.8 | 900 | 3.8 | 609.0452 | 3453.6362 | 2398.4584 | 214.0495 | 789.1689 | 257.7817 | 4766.6191 | 3659.4585 | 2.665 | 0.23783 | 0.87685 | 0.28642 | 4.0661 | 5.2962 | 2.7736 | 0.24877 | 0.95963 | 0.30064 | 4.2826 | 5.5368
C7 | 1 | i | BE | FAGR | 10.9 | 900 | 10.9 | 1112.2863 | 51895.4718 | 28755.2625 | 2312.1046 | 11000.147 | 1553.6262 | 65714.5134 | 43621.1403 | 31.9503 | 2.569 | 12.2224 | 1.7263 | 48.4679 | 73.0161 | 33.2526 | 2.6871 | 13.3762 | 1.812 | 51.1279 | 76.3328 |  | C7 | 1 | i | BE | FAGR | 10.9 | 900 | 10.9 | 1116.687 | 52100.7945 | 30440.1308 | 2279.9351 | 11603.0257 | 1416.4945 | 59252.8457 | 45739.5862 | 33.8224 | 2.5333 | 12.8923 | 1.5739 | 50.8218 | 65.8365 | 35.201 | 2.6497 | 14.1093 | 1.652 | 53.612 | 68.827
C7 | 1 | h | HEM | TSCA | 12 | 900 | 12 | 858.2125 | 48530.7741 | 21885.114 | 3061.3317 | 5292.0531 | 391.9422 | 43191.8528 | 30630.4409 | 24.3168 | 3.4015 | 5.8801 | 0.43549 | 34.0338 | 47.9909 | 25.2667 | 3.493 | 6.5207 | 0.46785 | 35.7482 | 50.6165 |  | C7 | 1 | h | HEM | TSCA | 12 | 900 | 12 | 822.9197 | 46535.0136 | 20123.6905 | 3224.4354 | 4525.2447 | 432.2476 | 46876.2282 | 28305.6183 | 22.3597 | 3.5827 | 5.028 | 0.48028 | 31.4507 | 52.0847 | 23.2331 | 3.6791 | 5.5759 | 0.51596 | 33.004 | 54.9342
C7 | 1 | b | SM | ACSA | 31.6 | 900 | 31.6 | 2284.063 | 895657.8332 | 384884.5114 | 46365.8943 | 157055.3928 | 10333.6215 | 691365.1717 | 598639.4199 | 427.6495 | 51.5177 | 174.506 | 11.4818 | 665.1549 | 768.1835 | 442.7268 | 53.9623 | 196.0173 | 12.3233 | 705.0296 | 791.4054 |  | C7 | 1 | b | SM | ACSA | 31.6 | 900 | 31.6 | 2159.6512 | 846871.8024 | 392648.1319 | 47718.3435 | 122086.9892 | 9913.9143 | 700958.7451 | 572367.379 | 436.2757 | 53.0204 | 135.6522 | 11.0155 | 635.9638 | 778.8431 | 451.6572 | 55.5363 | 152.374 | 11.8227 | 671.3902 | 802.3872
C7 | 1 | b | SM | ACSA | 22.7 | 900 | 22.7 | 1904.269 | 385336.2872 | 175207.1744 | 21849.2886 | 57165.5793 | 5428.1097 | 310854.0662 | 259650.152 | 194.6746 | 24.277 | 63.5173 | 6.0312 | 288.5002 | 345.3934 | 201.5381 | 25.429 | 71.3471 | 6.4732 | 304.7874 | 355.8345 |  | C7 | 1 | b | SM | ACSA | 22.7 | 900 | 22.7 | 1811.3357 | 366530.8621 | 178360.9112 | 22417.7413 | 45647.9101 | 5230.7309 | 314704.5324 | 251657.2935 | 198.1788 | 24.9086 | 50.7199 | 5.8119 | 279.6192 | 349.6717 | 205.1658 | 26.0906 | 56.9721 | 6.2379 | 294.4664 | 360.2421
C7 | 1 | b | SM | ACSA | 31.9 | 900 | 31.9 | 2296.0867 | 917549.5598 | 393626.6711 | 47371.8093 | 161695.9269 | 10525.8501 | 707322.8909 | 613220.2574 | 437.363 | 52.6353 | 179.6621 | 11.6954 | 681.3558 | 785.9143 | 452.7828 | 55.133 | 201.8091 | 12.5525 | 722.2773 | 809.6722 |  | C7 | 1 | b | SM | ACSA | 31.9 | 900 | 31.9 | 2170.5286 | 867374.7154 | 401599.0478 | 48759.2663 | 125566.4139 | 10096.6432 | 717177.8445 | 586021.3713 | 446.2212 | 54.177 | 139.5182 | 11.2185 | 651.1349 | 796.8643 | 461.9533 | 56.7478 | 156.7166 | 12.0406 | 687.4583 | 820.9532
C7 | 1 | c | SM | ACSA | 10.7 | 900 | 10.7 | 1281.6522 | 57623.2329 | 29089.4043 | 3913.5463 | 6214.7584 | 1272.1947 | 50276.6307 | 40489.9037 | 32.3216 | 4.3484 | 6.9053 | 1.4135 | 44.9888 | 55.8629 | 33.4611 | 4.5547 | 7.7565 | 1.5171 | 47.2895 | 57.5516 |  | C7 | 1 | c | SM | ACSA | 10.7 | 900 | 10.7 | 1214.2926 | 54594.7392 | 29654.8002 | 4023.5247 | 4875.143 | 1222.3509 | 50948.944 | 39775.8187 | 32.9498 | 4.4706 | 5.4168 | 1.3582 | 44.1954 | 56.6099 | 34.1115 | 4.6827 | 6.0846 | 1.4577 | 46.3364 | 58.3212
C7 | 1 | c | SM | ACSA | 10 | 900 | 10 | 1238.2092 | 48624.3612 | 24740.5336 | 3350.6693 | 5116.1969 | 1117.4724 | 42664.9987 | 34324.8722 | 27.4895 | 3.723 | 5.6847 | 1.2416 | 38.1387 | 47.4056 | 28.4587 | 3.8996 | 6.3854 | 1.3326 | 40.0763 | 48.8386 |  | C7 | 1 | c | SM | ACSA | 10 | 900 | 10 | 1171.3859 | 46000.2176 | 25234.8077 | 3447.4661 | 3986.5756 | 1072.5067 | 43251.3831 | 33741.356 | 28.0387 | 3.8305 | 4.4295 | 1.1917 | 37.4904 | 48.0571 | 29.0272 | 4.0123 | 4.9756 | 1.279 | 39.2941 | 49.5098
C7 | 1 | c | SM | ACSA | 31.9 | 900 | 31.9 | 2296.0867 | 917549.5598 | 393626.6711 | 47371.8093 | 161695.9269 | 10525.8501 | 707322.8909 | 613220.2574 | 437.363 | 52.6353 | 179.6621 | 11.6954 | 681.3558 | 785.9143 | 452.7828 | 55.133 | 201.8091 | 12.5525 | 722.2773 | 809.6722 |  | C7 | 1 | c | SM | ACSA | 31.9 | 900 | 31.9 | 2170.5286 | 867374.7154 | 401599.0478 | 48759.2663 | 125566.4139 | 10096.6432 | 717177.8445 | 586021.3713 | 446.2212 | 54.177 | 139.5182 | 11.2185 | 651.1349 | 796.8643 | 461.9533 | 56.7478 | 156.7166 | 12.0406 | 687.4583 | 820.9532
C7 | 1 | e | SM | ACSA | 39 | 900 | 39 | 2568.8411 | 1534356.7209 | 634512.503 | 74753.609 | 301160.9897 | 15584.2268 | 1149005.4093 | 1026011.3285 | 705.0139 | 83.0596 | 334.6233 | 17.3158 | 1140.0126 | 1276.6727 | 729.8701 | 87.0009 | 375.8723 | 18.5848 | 1211.328 | 1315.266 |  | C7 | 1 | e | SM | ACSA | 39 | 900 | 39 | 2415.2887 | 1442640.6033 | 648611.4635 | 77156.6476 | 228258.0702 | 14889.1114 | 1166563.2939 | 968915.2927 | 720.6794 | 85.7296 | 253.6201 | 16.5435 | 1076.5725 | 1296.1814 | 746.0879 | 89.7976 | 284.8838 | 17.7559 | 1138.5251 | 1335.3645
C7 | 1 | d | SM | ACSA | 29.2 | 900 | 29.2 | 2186.2218 | 732014.7259 | 318987.5776 | 38748.2516 | 123182.839 | 8858.7551 | 571282.4675 | 489777.4232 | 354.4306 | 43.0536 | 136.8698 | 9.8431 | 544.1971 | 634.7583 | 366.9265 | 45.0966 | 153.7417 | 10.5644 | 576.3293 | 653.9468 |  | C7 | 1 | d | SM | ACSA | 29.2 | 900 | 29.2 | 2070.8282 | 693377.3499 | 325215.1675 | 39842.0206 | 96526.9536 | 8510.1754 | 578955.7147 | 470094.3172 | 361.3502 | 44.2689 | 107.2522 | 9.4558 | 522.327 | 643.2841 | 374.09 | 46.3695 | 120.4731 | 10.1487 | 551.0815 | 662.7304
C7 | 1 | g | SM | ACSA | 14.1 | 900 | 14.1 | 1477.7539 | 115371.9506 | 56269.6165 | 7365.7641 | 13846.5063 | 2161.6641 | 98161.052 | 79643.5509 | 62.5218 | 8.1842 | 15.385 | 2.4018 | 88.4928 | 109.0678 | 64.7261 | 8.5725 | 17.2815 | 2.5779 | 93.158 | 112.3649 |  | C7 | 1 | g | SM | ACSA | 14.1 | 900 | 14.1 | 1406.1764 | 109783.7126 | 57274.6169 | 7555.9071 | 11075.8647 | 2083.6541 | 99367.5426 | 77990.0428 | 63.6385 | 8.3955 | 12.3065 | 2.3152 | 86.6556 | 110.4084 | 65.8821 | 8.7938 | 13.8235 | 2.4848 | 90.9843 | 113.746
C7 | 1 | h | SM | ACSA | 36.1 | 900 | 36.1 | 2460.021 | 1258963.3977 | 528116.6358 | 62731.3295 | 236973.7339 | 13400.2981 | 953494.4308 | 841221.9973 | 586.7963 | 69.7015 | 263.3041 | 14.8892 | 934.6911 | 1059.4383 | 607.4845 | 73.0089 | 295.7616 | 15.9804 | 992.2354 | 1091.4647 |  | C7 | 1 | h | SM | ACSA | 36.1 | 900 | 36.1 | 2318.0702 | 1186317.3137 | 539427.9312 | 64674.7782 | 181395.4622 | 12823.4733 | 967540.5713 | 798321.6448 | 599.3644 | 71.8609 | 201.5505 | 14.2483 | 887.024 | 1075.0451 | 620.4957 | 75.2708 | 226.3956 | 15.2925 | 937.4546 | 1107.5433
C7 | 1 | f | WB | BEPA | 17.4 | 900 | 17.4 | 1471.1881 | 174914.8068 | 85365.5685 | 11365.2965 | 34793.8233 | 3727.5018 | 168962.0639 | 135252.19 | 94.8506 | 12.6281 | 38.6598 | 4.1417 | 150.2802 | 187.7356 | 99.0712 | 13.3483 | 44.9248 | 4.6046 | 161.9489 | 197.2614 |  | C7 | 1 | f | WB | BEPA | 17.4 | 900 | 17.4 | 1454.2585 | 172901.9936 | 79498.7911 | 10412.3793 | 33606.0617 | 2763.7573 | 166850.0859 | 126280.9895 | 88.332 | 11.5693 | 37.3401 | 3.0708 | 140.3122 | 185.389 | 92.2625 | 12.2291 | 43.3912 | 3.4141 | 151.2969 | 194.7956
C7 | 1 | i | WB | BEPA | 21.8 | 900 | 21.8 | 1657.4808 | 309329.5282 | 143524.5345 | 18329.9986 | 65471.9241 | 5831.1561 | 291341.5155 | 233157.6133 | 159.4717 | 20.3667 | 72.7466 | 6.4791 | 259.064 | 323.7128 | 166.5677 | 21.5282 | 84.5354 | 7.2033 | 279.8347 | 340.138 |  | C7 | 1 | i | WB | BEPA | 21.8 | 900 | 21.8 | 1637.8273 | 305661.6703 | 133369.847 | 16748.1879 | 63169.7203 | 4284.1134 | 287589.1069 | 217571.8686 | 148.1887 | 18.6091 | 70.1886 | 4.7601 | 241.7465 | 319.5435 | 154.7827 | 19.6704 | 81.5629 | 5.2922 | 261.3082 | 335.7571
C7 | 1 | i | WB | BEPA | 23.4 | 900 | 23.4 | 1720.9191 | 370042.8751 | 169078.3854 | 21316.331 | 79881.0222 | 6729.0163 | 345769.5903 | 277004.7549 | 187.8649 | 23.6848 | 88.7567 | 7.4767 | 307.7831 | 384.1884 | 196.2243 | 25.0356 | 103.1401 | 8.3124 | 332.7124 | 403.6822 |  | C7 | 1 | i | WB | BEPA | 23.4 | 900 | 23.4 | 1700.1511 | 365577.2168 | 156909.917 | 19445.4408 | 77022.887 | 4916.6171 | 341237.1418 | 258294.8619 | 174.3444 | 21.606 | 85.581 | 5.4629 | 286.9943 | 379.1524 | 182.1022 | 22.8382 | 99.4497 | 6.0735 | 310.4637 | 398.3906
C7 | 1 | c | YB | BEAL | 19.8 | 900 | 19.8 | 1424.9294 | 219373.2235 | 103907.4682 | 13293.7624 | 34980.1655 | 3716.7516 | 219995.3292 | 155898.1477 | 115.4527 | 14.7708 | 38.8669 | 4.1297 | 173.2202 | 244.4393 | 120.5901 | 15.6132 | 45.1654 | 4.5913 | 185.96 | 256.8421 |  | C7 | 1 | c | YB | BEAL | 19.8 | 900 | 19.8 | 1556.7955 | 239674.495 | 106941.5838 | 13672.8554 | 48251.8757 | 3553.0894 | 227953.5891 | 172419.4042 | 118.824 | 15.1921 | 53.6132 | 3.9479 | 191.5771 | 253.2818 | 124.1113 | 16.0585 | 62.3014 | 4.3892 | 206.8604 | 266.1333
C7 | 1 | e | YB | BEAL | 16.5 | 900 | 16.5 | 1295.7772 | 138534.5579 | 68404.5375 | 9054.522 | 21082.9834 | 2605.9285 | 141705.6587 | 101147.9714 | 76.005 | 10.0606 | 23.4255 | 2.8955 | 112.3866 | 157.4507 | 79.3871 | 10.6343 | 27.2217 | 3.2191 | 120.4623 | 165.4398 |  | C7 | 1 | e | YB | BEAL | 16.5 | 900 | 16.5 | 1414.0973 | 151184.4269 | 70376.1739 | 9309.3937 | 28963.1839 | 2492.6083 | 146765.4144 | 111141.3598 | 78.1957 | 10.3438 | 32.1813 | 2.7696 | 123.4904 | 163.0727 | 81.6752 | 10.9337 | 37.3964 | 3.0791 | 133.0845 | 171.347
C7 | 1 | g | YB | BEAL | 29.2 | 900 | 29.2 | 1730.8761 | 579550.8786 | 252576.5136 | 30055.7969 | 99958.8838 | 7952.1931 | 559838.7975 | 390543.3873 | 280.6406 | 33.3953 | 111.0654 | 8.8358 | 433.9371 | 622.0431 | 293.1283 | 35.2999 | 129.064 | 9.8234 | 467.3156 | 653.6057 |  | C7 | 1 | g | YB | BEAL | 29.2 | 900 | 29.2 | 1910.717 | 639767.1934 | 260827.6594 | 31014.6344 | 143165.8027 | 7562.1255 | 582504.9044 | 442570.2219 | 289.8085 | 34.4607 | 159.0731 | 8.4024 | 491.7447 | 647.2277 | 302.7042 | 36.426 | 184.8515 | 9.3416 | 533.3233 | 680.0681
C7 | 2 | c | ASH | FAGR | 32 | 900 | 32 | 2065.664 | 830652.7647 | 382916.1028 | 25995.1305 | 170331.5871 | 8978.0835 | 876018.8255 | 588220.904 | 425.4623 | 28.8835 | 189.2573 | 9.9756 | 653.5788 | 973.3543 | 442.8046 | 30.2115 | 207.1232 | 10.4709 | 690.6103 | 1017.5676 |  | C7 | 2 | c | ASH | FAGR | 32 | 900 | 32 | 2074.9746 | 834396.7904 | 408571.5693 | 25583.6027 | 181003.5446 | 8081.2213 | 778604.1033 | 623239.9378 | 453.9684 | 28.4262 | 201.115 | 8.9791 | 692.4888 | 865.1157 | 472.4726 | 29.7332 | 220.1003 | 9.4249 | 731.7311 | 904.4124
C7 | 2 | c | ASH | FAGR | 26.7 | 900 | 26.7 | 1861.913 | 521244.8585 | 248604.4931 | 17292.1637 | 107794.1031 | 6648.8018 | 563321.9435 | 380339.5616 | 276.2272 | 19.2135 | 119.7712 | 7.3876 | 422.5995 | 625.9133 | 287.4865 | 20.0969 | 131.0776 | 7.7543 | 446.4154 | 654.3446 |  | C7 | 2 | c | ASH | FAGR | 26.7 | 900 | 26.7 | 1869.7 | 523424.8498 | 264025.9443 | 17037.9674 | 114047.9745 | 6030.1214 | 504945.2983 | 401142.0076 | 293.3622 | 18.9311 | 126.72 | 6.7001 | 445.7133 | 561.0503 | 305.3199 | 19.8015 | 138.6823 | 7.0328 | 470.8365 | 586.5353
C7 | 2 | f | ASH | FAGR | 30.9 | 900 | 30.9 | 2024.6478 | 759147.7861 | 352287.7245 | 24026.0554 | 155934.274 | 8470.9198 | 804282.5361 | 540718.9736 | 391.4308 | 26.6956 | 173.2603 | 9.4121 | 600.7989 | 893.6473 | 407.3859 | 27.923 | 189.6161 | 9.8794 | 634.8045 | 934.24 |  | C7 | 2 | f | ASH | FAGR | 30.9 | 900 | 30.9 | 2033.6355 | 762517.7501 | 375523.2937 | 23651.3964 | 165552.2491 | 7636.8431 | 716118.1802 | 572363.7822 | 417.2481 | 26.2793 | 183.9469 | 8.4854 | 635.9598 | 795.6869 | 434.2556 | 27.4876 | 201.3115 | 8.9067 | 671.9614 | 831.8299
C7 | 2 | i | ASH | FAGR | 18.4 | 900 | 18.4 | 1503.529 | 199897.4876 | 101891.1094 | 7485.6205 | 41926.7688 | 3607.5619 | 228808.5251 | 154911.0606 | 113.2123 | 8.3174 | 46.5853 | 4.0084 | 172.1234 | 254.2317 | 117.827 | 8.6998 | 50.983 | 4.2074 | 181.7171 | 265.7798 |  | C7 | 2 | i | ASH | FAGR | 18.4 | 900 | 18.4 | 1509.2101 | 200652.8004 | 107585.8652 | 7386.1141 | 44118.8095 | 3302.8126 | 207270.8868 | 162393.6014 | 119.5399 | 8.2068 | 49.0209 | 3.6698 | 180.4373 | 230.301 | 124.4124 | 8.5841 | 53.6485 | 3.852 | 190.497 | 240.7621
C7 | 2 | g | ASH | FAGR | 23.3 | 900 | 23.3 | 1721.9121 | 367098.5755 | 179504.0082 | 12727.6649 | 76353.0101 | 5310.5223 | 404657.6019 | 273895.2055 | 199.4489 | 14.1418 | 84.8367 | 5.9006 | 304.328 | 449.6196 | 207.5786 | 14.7921 | 92.8453 | 6.1935 | 321.4095 | 470.043 |  | C7 | 2 | g | ASH | FAGR | 23.3 | 900 | 23.3 | 1728.7805 | 368562.8768 | 190110.1622 | 12549.1423 | 80572.756 | 4838.1328 | 364559.5007 | 288070.1933 | 211.2335 | 13.9435 | 89.5253 | 5.3757 | 320.078 | 405.0661 | 219.8436 | 14.5846 | 97.9765 | 5.6426 | 338.0473 | 423.4657
C7 | 2 | i | ASP | FAGR | 13.6 | 900 | 13.6 | 1263.542 | 91775.6334 | 49161.0972 | 3797.4954 | 19393.1222 | 2212.5192 | 111028.9544 | 74564.2341 | 54.6234 | 4.2194 | 21.5479 | 2.4584 | 82.8491 | 123.3655 | 56.85 | 4.4134 | 23.582 | 2.5804 | 87.4258 | 128.9692 |  | C7 | 2 | i | ASP | FAGR | 13.6 | 900 | 13.6 | 1268.3086 | 92121.8469 | 51904.1842 | 3747.0963 | 20405.3666 | 2025.9049 | 100593.9017 | 78082.552 | 57.6713 | 4.1634 | 22.6726 | 2.251 | 86.7584 | 111.771 | 60.0221 | 4.3549 | 24.8129 | 2.3628 | 91.5526 | 116.8481
C7 | 2 | c | BE | FAGR | 37.6 | 900 | 37.6 | 2265.7088 | 1257881.3374 | 562142.6682 | 37381.2173 | 255829.1626 | 11746.2641 | 1299884.9807 | 867099.3123 | 624.603 | 41.5347 | 284.2546 | 13.0514 | 963.4437 | 1444.3166 | 650.0624 | 43.4444 | 311.0883 | 13.6994 | 1018.2945 | 1509.9229 |  | C7 | 2 | c | BE | FAGR | 37.6 | 900 | 37.6 | 2276.6987 | 1263982.7375 | 602768.364 | 36744.8697 | 273115.7047 | 10488.6894 | 1145036.2868 | 923117.6278 | 669.7426 | 40.8276 | 303.4619 | 11.6541 | 1025.6863 | 1272.2625 | 697.042 | 42.7048 | 332.1087 | 12.2327 | 1084.0883 | 1330.0534
C7 | 2 | c | BE | FAGR | 10.1 | 900 | 10.1 | 1064.46 | 42641.4505 | 23893.9081 | 1949.1041 | 9044.5063 | 1376.5712 | 54901.5476 | 36264.0896 | 26.5488 | 2.1657 | 10.0495 | 1.5295 | 40.2934 | 61.0017 | 27.6309 | 2.2652 | 10.9981 | 1.6055 | 42.4998 | 63.7726 |  | C7 | 2 | c | BE | FAGR | 10.1 | 900 | 10.1 | 1068.7745 | 42814.2874 | 25329.1216 | 1921.3279 | 9552.6396 | 1252.239 | 49378.1708 | 38055.3281 | 28.1435 | 2.1348 | 10.614 | 1.3914 | 42.2837 | 54.8646 | 29.2906 | 2.233 | 11.616 | 1.4605 | 44.6001 | 57.3568
C7 | 2 | f | BE | FAGR | 15.2 | 900 | 15.2 | 1347.0812 | 122219.5941 | 64314.1257 | 4874.0519 | 25766.937 | 2646.3896 | 144738.5164 | 97601.5042 | 71.4601 | 5.4156 | 28.6299 | 2.9404 | 108.4461 | 160.8206 | 74.3729 | 5.6646 | 31.3326 | 3.0864 | 114.4566 | 168.1256 |  | C7 | 2 | f | BE | FAGR | 15.2 | 900 | 15.2 | 1352.1181 | 122676.585 | 67870.2492 | 4809.9311 | 27099.7203 | 2425.0623 | 131249.339 | 102204.9629 | 75.4114 | 5.3444 | 30.1108 | 2.6945 | 113.5611 | 145.8326 | 78.4852 | 5.5901 | 32.9533 | 2.8283 | 119.8569 | 152.4569
C7 | 2 | f | BE | FAGR | 37.6 | 900 | 37.6 | 2265.7088 | 1257881.3374 | 562142.6682 | 37381.2173 | 255829.1626 | 11746.2641 | 1299884.9807 | 867099.3123 | 624.603 | 41.5347 | 284.2546 | 13.0514 | 963.4437 | 1444.3166 | 650.0624 | 43.4444 | 311.0883 | 13.6994 | 1018.2945 | 1509.9229 |  | C7 | 2 | f | BE | FAGR | 37.6 | 900 | 37.6 | 2276.6987 | 1263982.7375 | 602768.364 | 36744.8697 | 273115.7047 | 10488.6894 | 1145036.2868 | 923117.6278 | 669.7426 | 40.8276 | 303.4619 | 11.6541 | 1025.6863 | 1272.2625 | 697.042 | 42.7048 | 332.1087 | 12.2327 | 1084.0883 | 1330.0534
C7 | 2 | f | BE | FAGR | 21.6 | 900 | 21.6 | 1648.6158 | 302055.5721 | 149717.4063 | 10733.7551 | 63008.2595 | 4688.8815 | 336841.8921 | 228148.3023 | 166.3527 | 11.9264 | 70.0092 | 5.2099 | 253.4981 | 374.2688 | 173.1334 | 12.4747 | 76.618 | 5.4685 | 267.6947 | 391.2695 |  | C7 | 2 | f | BE | FAGR | 21.6 | 900 | 21.6 | 1655.0505 | 303234.5141 | 158368.3275 | 10586.4091 | 66413.7608 | 4280.34 | 304144.2366 | 239648.8374 | 175.9648 | 11.7627 | 73.7931 | 4.7559 | 266.2765 | 337.938 | 183.1373 | 12.3035 | 80.7591 | 4.9921 | 281.192 | 353.2884
C7 | 2 | i | BE | FAGR | 28.5 | 900 | 28.5 | 1932.9144 | 616541.3648 | 290503.1533 | 20027.4348 | 127126.1754 | 7407.2632 | 660318.4678 | 445064.0268 | 322.7813 | 22.2527 | 141.2513 | 8.2303 | 494.5156 | 733.6872 | 335.9382 | 23.2758 | 154.5854 | 8.6389 | 522.4384 | 767.014 |  | C7 | 2 | i | BE | FAGR | 28.5 | 900 | 28.5 | 1941.2088 | 619187.0343 | 309006.3548 | 19725.4405 | 134698.8083 | 6700.9851 | 590210.5486 | 470131.5887 | 343.3404 | 21.9172 | 149.6653 | 7.4455 | 522.3684 | 655.7895 | 357.3353 | 22.9249 | 163.7938 | 7.8152 | 551.8691 | 685.5779
C7 | 2 | i | BE | FAGR | 27.5 | 900 | 27.5 | 1893.7157 | 562393.1757 | 266763.0541 | 18480.2217 | 116150.3278 | 6981.6904 | 605292.1411 | 408375.294 | 296.4034 | 20.5336 | 129.0559 | 7.7574 | 453.7503 | 672.5468 | 308.4851 | 21.4777 | 141.2388 | 8.1426 | 479.3442 | 703.0964 |  | C7 | 2 | i | BE | FAGR | 27.5 | 900 | 27.5 | 1901.7267 | 564772.2793 | 283506.4374 | 18205.4701 | 122968.4698 | 6324.9491 | 541886.1743 | 431005.3264 | 315.0072 | 20.2283 | 136.6316 | 7.0277 | 478.8948 | 602.0957 | 327.8472 | 21.1584 | 149.5297 | 7.3766 | 505.9118 | 629.4452
C7 | 2 | h | BE | FAGR | 17.1 | 900 | 17.1 | 1441.5096 | 165527.3047 | 85425.7221 | 6349.5474 | 34792.8388 | 3202.304 | 191881.3691 | 129770.4123 | 94.9175 | 7.0551 | 38.6587 | 3.5581 | 144.1893 | 213.2015 | 98.7864 | 7.3794 | 42.3081 | 3.7348 | 152.2087 | 222.8859 |  | C7 | 2 | h | BE | FAGR | 17.1 | 900 | 17.1 | 1446.9138 | 166147.8665 | 90161.9967 | 6265.7962 | 36597.3617 | 2933.8061 | 173953.6307 | 135958.9608 | 100.18 | 6.962 | 40.6637 | 3.2598 | 151.0655 | 193.2818 | 104.2634 | 7.2821 | 44.5024 | 3.4216 | 159.4696 | 202.0614
C7 | 2 | e | BE | FAGR | 47.6 | 900 | 47.6 | 2593.454 | 2307556.4655 | 984564.3308 | 63600.674 | 463307.915 | 17429.6117 | 2319166.9285 | 1528902.5315 | 1093.9604 | 70.6674 | 514.7866 | 19.3662 | 1698.7806 | 2576.8521 | 1138.5514 | 73.9166 | 563.3825 | 20.3277 | 1796.1781 | 2693.9024 |  | C7 | 2 | e | BE | FAGR | 47.6 | 900 | 47.6 | 2607.5178 | 2320069.9072 | 1064421.5169 | 62391.8135 | 498433.9039 | 15357.5763 | 2012633.9214 | 1640604.8106 | 1182.6906 | 69.3242 | 553.8154 | 17.064 | 1822.8942 | 2236.2599 | 1230.8983 | 72.5116 | 606.0957 | 17.9112 | 1927.4168 | 2337.8392
C7 | 2 | e | BE | FAGR | 11.5 | 900 | 11.5 | 1147.1753 | 59577.9215 | 32748.7597 | 2607.1273 | 12621.234 | 1691.9376 | 74585.874 | 49669.0586 | 36.3875 | 2.8968 | 14.0236 | 1.8799 | 55.1878 | 82.8732 | 37.8707 | 3.03 | 15.3474 | 1.9733 | 58.2214 | 86.6376 |  | C7 | 2 | e | BE | FAGR | 11.5 | 900 | 11.5 | 1151.6472 | 59810.1696 | 34638.6297 | 2571.3823 | 13302.5261 | 1544.6936 | 67354.2423 | 52057.2317 | 38.4874 | 2.8571 | 14.7806 | 1.7163 | 57.8414 | 74.838 | 40.0562 | 2.9885 | 16.1759 | 1.8015 | 61.022 | 78.2375
C7 | 2 | e | BE | FAGR | 17.4 | 900 | 17.4 | 1455.9971 | 173108.7037 | 89077.4686 | 6602.4914 | 36368.5186 | 3294.0477 | 200059.0042 | 135342.5263 | 98.975 | 7.3361 | 40.4095 | 3.6601 | 150.3806 | 222.2878 | 103.0093 | 7.6734 | 44.2241 | 3.8418 | 158.7486 | 232.3849 |  | C7 | 2 | e | BE | FAGR | 17.4 | 900 | 17.4 | 1461.4635 | 173758.6224 | 94023.4976 | 6515.2797 | 38257.5432 | 3017.4778 | 181341.658 | 141813.7982 | 104.4706 | 7.2392 | 42.5084 | 3.3528 | 157.5709 | 201.4907 | 108.7289 | 7.572 | 46.5212 | 3.5192 | 166.3413 | 210.6432
C7 | 2 | e | BE | FAGR | 29.3 | 900 | 29.3 | 1963.8489 | 662068.9186 | 310338.1232 | 21315.3157 | 136337.997 | 7755.2232 | 706421.1389 | 475746.6591 | 344.8201 | 23.6837 | 151.4867 | 8.6169 | 528.6074 | 784.9124 | 358.8754 | 24.7726 | 165.787 | 9.0447 | 558.4797 | 820.566 |  | C7 | 2 | e | BE | FAGR | 29.3 | 900 | 29.3 | 1972.3725 | 664942.464 | 330337.5116 | 20990.2595 | 144554.8318 | 7007.7444 | 630609.6333 | 502890.3473 | 367.0417 | 23.3225 | 160.6165 | 7.7864 | 558.7671 | 700.6774 | 382.0027 | 24.3948 | 175.7787 | 8.173 | 590.3492 | 732.5047
C7 | 2 | e | BE | FAGR | 44.8 | 900 | 44.8 | 2504.9439 | 1974303.478 | 852542.2873 | 55477.5564 | 397745.8769 | 15745.6453 | 1998116.6252 | 1321511.3658 | 947.2692 | 61.6417 | 441.9399 | 17.4952 | 1468.346 | 2220.1296 | 985.8809 | 64.4759 | 483.659 | 18.3638 | 1552.3796 | 2320.9761 |  | C7 | 2 | e | BE | FAGR | 44.8 | 900 | 44.8 | 2518.1421 | 1984705.8745 | 919658.682 | 54452.6652 | 427016.9221 | 13923.5962 | 1740990.8887 | 1415051.8656 | 1021.843 | 60.503 | 474.4632 | 15.4707 | 1572.2799 | 1934.4343 | 1063.4944 | 63.2848 | 519.2526 | 16.2388 | 1662.2705 | 2022.3035
C7 | 2 | e | BE | FAGR | 37.3 | 900 | 37.3 | 2255.3318 | 1232219.2344 | 551531.4265 | 36712.6163 | 250715.3946 | 11590.2211 | 1274617.0756 | 850549.6584 | 612.8127 | 40.7918 | 278.5727 | 12.878 | 945.0552 | 1416.2412 | 637.7916 | 42.6673 | 304.8699 | 13.5174 | 998.8462 | 1480.5721 |  | C7 | 2 | e | BE | FAGR | 37.3 | 900 | 37.3 | 2266.2306 | 1238173.8862 | 591236.8659 | 36089.9539 | 267591.3429 | 10353.7103 | 1123307.9749 | 905271.873 | 656.9299 | 40.0999 | 297.3237 | 11.5041 | 1005.8576 | 1248.12 | 683.707 | 41.9437 | 325.3911 | 12.0753 | 1063.1171 | 1304.8142
C7 | 2 | b | BE | FAGR | 11.6 | 900 | 11.6 | 1152.9135 | 60921.7807 | 33443.79 | 2658.2176 | 12904.5832 | 1715.4451 | 76129.2566 | 50722.0359 | 37.1598 | 2.9536 | 14.3384 | 1.9061 | 56.3578 | 84.5881 | 38.6744 | 3.0894 | 15.692 | 2.0007 | 59.4565 | 88.4304 |  | C7 | 2 | b | BE | FAGR | 11.6 | 900 | 11.6 | 1157.3979 | 61158.7422 | 35369.3883 | 2621.8521 | 13599.5922 | 1566.4701 | 68763.4609 | 53157.3027 | 39.2993 | 2.9132 | 15.1107 | 1.7405 | 59.0637 | 76.4038 | 40.9012 | 3.0471 | 16.5371 | 1.8269 | 62.3124 | 79.8744
C7 | 2 | b | BE | FAGR | 21.6 | 900 | 21.6 | 1648.6158 | 302055.5721 | 149717.4063 | 10733.7551 | 63008.2595 | 4688.8815 | 336841.8921 | 228148.3023 | 166.3527 | 11.9264 | 70.0092 | 5.2099 | 253.4981 | 374.2688 | 173.1334 | 12.4747 | 76.618 | 5.4685 | 267.6947 | 391.2695 |  | C7 | 2 | b | BE | FAGR | 21.6 | 900 | 21.6 | 1655.0505 | 303234.5141 | 158368.3275 | 10586.4091 | 66413.7608 | 4280.34 | 304144.2366 | 239648.8374 | 175.9648 | 11.7627 | 73.7931 | 4.7559 | 266.2765 | 337.938 | 183.1373 | 12.3035 | 80.7591 | 4.9921 | 281.192 | 353.2884
C7 | 2 | b | BE | FAGR | 44.4 | 900 | 44.4 | 2492.108 | 1929268.5374 | 834571.15 | 54367.4057 | 388866.5549 | 15510.8675 | 1954572.4041 | 1293315.9781 | 927.3013 | 60.4082 | 432.0739 | 17.2343 | 1437.0178 | 2171.7471 | 965.0991 | 63.1857 | 472.8618 | 18.0899 | 1519.2365 | 2270.396 |  | C7 | 2 | b | BE | FAGR | 44.4 | 900 | 44.4 | 2505.1828 | 1939390.4318 | 899983.5177 | 53367.2431 | 417358.4573 | 13723.141 | 1704045.204 | 1384432.3591 | 999.9817 | 59.2969 | 463.7316 | 15.2479 | 1538.2582 | 1893.3836 | 1040.742 | 62.0233 | 507.5079 | 16.005 | 1626.2782 | 1979.3881
C7 | 2 | b | BE | FAGR | 10.5 | 900 | 10.5 | 1088.5682 | 47129.6409 | 26259.1614 | 2126.3012 | 9993.3972 | 1464.0403 | 60165.0334 | 39842.9001 | 29.1768 | 2.3626 | 11.1038 | 1.6267 | 44.2699 | 66.85 | 30.3661 | 2.4712 | 12.152 | 1.7075 | 46.6968 | 69.8866 |  | C7 | 2 | b | BE | FAGR | 10.5 | 900 | 10.5 | 1092.9246 | 47318.2514 | 27815.941 | 2096.3798 | 10547.5546 | 1333.4016 | 54184.6569 | 41793.2771 | 30.9066 | 2.3293 | 11.7195 | 1.4816 | 46.437 | 60.2052 | 32.1664 | 2.4364 | 12.8258 | 1.5551 | 48.9837 | 62.9399
C7 | 2 | a | BE | FAGR | 16.5 | 900 | 16.5 | 1412.202 | 150981.7966 | 78385.1134 | 5860.1103 | 31766.2675 | 3022.0437 | 176134.3576 | 119033.535 | 87.0946 | 6.5112 | 35.2959 | 3.3578 | 132.2595 | 195.7048 | 90.6446 | 6.8106 | 38.6278 | 3.5245 | 139.6076 | 204.5945 |  | C7 | 2 | a | BE | FAGR | 16.5 | 900 | 16.5 | 1417.4851 | 151546.6314 | 82721.6207 | 5782.9769 | 33410.2552 | 2769.1711 | 159710.9162 | 124684.0239 | 91.9129 | 6.4255 | 37.1225 | 3.0769 | 138.5378 | 177.4566 | 95.6594 | 6.721 | 40.6269 | 3.2296 | 146.2368 | 185.5173
C7 | 2 | a | BE | FAGR | 38.5 | 900 | 38.5 | 2296.6286 | 1336817.4842 | 594677.2538 | 39427.4601 | 271543.9194 | 12219.562 | 1377478.2411 | 917868.1952 | 660.7525 | 43.8083 | 301.7155 | 13.5773 | 1019.8536 | 1530.5314 | 687.6855 | 45.8225 | 330.1974 | 14.2514 | 1077.9568 | 1600.0538 |  | C7 | 2 | a | BE | FAGR | 38.5 | 900 | 38.5 | 2307.8924 | 1343373.888 | 638148.0655 | 38748.8964 | 290102.7027 | 10897.6148 | 1211679.836 | 977897.2795 | 709.0534 | 43.0543 | 322.3363 | 12.1085 | 1086.5525 | 1346.3109 | 737.9552 | 45.0339 | 352.7649 | 12.7096 | 1148.4636 | 1407.4654
C7 | 2 | d | BE | FAGR | 25.3 | 900 | 25.3 | 1805.2537 | 453773.533 | 218584.585 | 15318.3145 | 94060.6441 | 6082.6237 | 494178.097 | 334046.1672 | 242.8718 | 17.0203 | 104.5118 | 6.7585 | 371.1624 | 549.0868 | 252.7715 | 17.8029 | 114.3777 | 7.094 | 392.0462 | 574.0283 |  | C7 | 2 | d | BE | FAGR | 25.3 | 900 | 25.3 | 1812.6553 | 455634.0416 | 231869.9737 | 15097.5185 | 99407.7256 | 5527.205 | 443918.2896 | 351902.4227 | 257.6333 | 16.775 | 110.453 | 6.1413 | 391.0027 | 493.2425 | 268.1347 | 17.5463 | 120.8798 | 6.4462 | 413.0071 | 515.6475
C7 | 2 | g | BE | FAGR | 29 | 900 | 29 | 1952.2916 | 644763.6719 | 302811.6521 | 20827.117 | 132838.255 | 7623.9608 | 688913.9757 | 464100.9849 | 336.4574 | 23.1412 | 147.5981 | 8.4711 | 515.6678 | 765.46 | 350.1718 | 24.2052 | 161.5313 | 8.8916 | 544.8 | 800.23 |  | C7 | 2 | g | BE | FAGR | 29 | 900 | 29 | 1960.729 | 647550.2117 | 322240.6258 | 20510.8428 | 140809.2071 | 6892.0961 | 615277.5256 | 490452.7717 | 358.0451 | 22.7898 | 156.4547 | 7.6579 | 544.9475 | 683.6417 | 372.6394 | 23.8377 | 171.224 | 8.0381 | 575.7392 | 714.6952
C7 | 2 | c | SM | ACSA | 13 | 900 | 13 | 1416.6535 | 94017.8336 | 46341.9936 | 6115.6219 | 10922.1514 | 1848.8976 | 80618.9904 | 65228.6646 | 51.4911 | 6.7951 | 12.1357 | 2.0543 | 72.4763 | 89.5767 | 53.3065 | 7.1176 | 13.6317 | 2.2049 | 76.2606 | 92.2845 |  | C7 | 2 | c | SM | ACSA | 13 | 900 | 13 | 1346.7398 | 89377.9256 | 47185.8591 | 6276.591 | 8698.9639 | 1780.9064 | 81629.1852 | 63942.3205 | 52.4287 | 6.974 | 9.6655 | 1.9788 | 71.047 | 90.6991 | 54.2772 | 7.3049 | 10.857 | 2.1238 | 74.5629 | 93.4409
C7 | 2 | c | SM | ACSA | 26.8 | 900 | 26.8 | 2085.2206 | 588141.0362 | 260124.6245 | 31883.3208 | 94723.6402 | 7496.0074 | 464363.9704 | 394227.5929 | 289.0274 | 35.4259 | 105.2485 | 8.3289 | 438.0307 | 515.96 | 299.2174 | 37.1069 | 118.2225 | 8.9393 | 463.4861 | 531.5572 |  | C7 | 2 | c | SM | ACSA | 26.8 | 900 | 26.8 | 1978.5146 | 558044.3864 | 265042.5194 | 32754.7465 | 74795.0535 | 7210.1076 | 470404.5598 | 379802.427 | 294.4917 | 36.3942 | 83.1056 | 8.0112 | 422.0027 | 522.6717 | 304.8744 | 38.1211 | 93.35 | 8.5983 | 444.9439 | 538.4719
C7 | 2 | h | SM | ACSA | 48.4 | 900 | 48.4 | 2901.1297 | 2668810.5806 | 1059488.8249 | 121979.1883 | 590260.0282 | 23776.6305 | 1934754.9241 | 1795504.6718 | 1177.2098 | 135.5324 | 655.8445 | 26.4185 | 1995.0052 | 2149.7277 | 1218.7138 | 141.9637 | 736.6903 | 28.3546 | 2125.7224 | 2214.7131 |  | C7 | 2 | h | SM | ACSA | 48.4 | 900 | 48.4 | 2709.1452 | 2492199.9776 | 1085671.9322 | 126342.6078 | 433840.5136 | 22601.5175 | 1967624.1124 | 1668456.5712 | 1206.3021 | 140.3807 | 482.045 | 25.1128 | 1853.8406 | 2186.249 | 1248.8319 | 147.042 | 541.4666 | 26.9532 | 1964.2937 | 2252.3385
C7 | 2 | d | SM | ACSA | 25.6 | 900 | 25.6 | 2033.423 | 523320.2477 | 233262.9669 | 28728.0045 | 82363.4104 | 6856.7607 | 415700.2713 | 351211.1426 | 259.1811 | 31.92 | 91.5149 | 7.6186 | 390.2346 | 461.8892 | 268.3188 | 33.4347 | 102.7959 | 8.177 | 412.7264 | 475.8519 |  | C7 | 2 | d | SM | ACSA | 25.6 | 900 | 25.6 | 1930.9063 | 496936.6247 | 237605.4715 | 29501.1152 | 65268.8043 | 6599.1352 | 421025.2399 | 338974.5262 | 264.0061 | 32.779 | 72.5209 | 7.3324 | 376.6384 | 467.8058 | 273.314 | 34.3344 | 81.4605 | 7.8697 | 396.9787 | 481.9474
C7 | 2 | g | SM | ACSA | 39.5 | 900 | 39.5 | 2587.2735 | 1585245.0962 | 654002.8586 | 76945.5206 | 313319.5317 | 15977.1764 | 1184882.9546 | 1060245.0874 | 726.6698 | 85.495 | 348.1328 | 17.7524 | 1178.0501 | 1316.5366 | 752.2895 | 89.5519 | 391.0471 | 19.0534 | 1251.9419 | 1356.335 |  | C7 | 2 | g | SM | ACSA | 39.5 | 900 | 39.5 | 2431.7038 | 1489926.1846 | 668624.6316 | 79434.3684 | 237071.7264 | 15260.2808 | 1203100.5042 | 1000391.0073 | 742.9163 | 88.2604 | 263.413 | 16.9559 | 1111.5456 | 1336.7783 | 769.1087 | 92.4485 | 295.8839 | 18.1985 | 1175.6396 | 1377.1886
C7 | 3 | i | BE | FAGR | 26.1 | 900 | 26.1 | 1837.791 | 491628.4552 | 235466.6543 | 16429.9 | 101770.8792 | 6403.5888 | 533023.8126 | 360071.0223 | 261.6296 | 18.2554 | 113.0788 | 7.1151 | 400.0789 | 592.2487 | 272.2939 | 19.0948 | 123.7534 | 7.4684 | 422.6105 | 619.1508 |  | C7 | 3 | i | BE | FAGR | 26.1 | 900 | 26.1 | 1845.4118 | 493667.0991 | 249945.4616 | 16190.4134 | 107623.7871 | 5812.5411 | 478230.6837 | 379572.2032 | 277.7172 | 17.9893 | 119.582 | 6.4584 | 421.7469 | 531.3674 | 289.0372 | 18.8165 | 130.8705 | 6.779 | 445.5032 | 555.5041
C7 | 3 | i | BE | FAGR | 27.3 | 900 | 27.3 | 1885.8027 | 551926.7461 | 262154.3184 | 18179.08 | 114026.16 | 6897.8348 | 594629.8805 | 401257.3932 | 291.2826 | 20.199 | 126.6957 | 7.6643 | 445.8415 | 660.6999 | 303.1556 | 21.1277 | 138.6558 | 8.0448 | 470.9838 | 690.7113 |  | C7 | 3 | i | BE | FAGR | 27.3 | 900 | 27.3 | 1893.7575 | 554254.9119 | 278560.152 | 17909.5693 | 120700.0073 | 6250.7393 | 532508.5518 | 423420.4679 | 309.5113 | 19.8995 | 134.1111 | 6.9453 | 470.4672 | 591.6762 | 322.1273 | 20.8145 | 146.7712 | 7.2901 | 497.0031 | 618.5523
C7 | 3 | f | BE | FAGR | 19.2 | 900 | 19.2 | 1540.7579 | 223047.1891 | 112862.1197 | 8236.8605 | 46718.9935 | 3866.8258 | 253491.1091 | 171684.7995 | 125.4024 | 9.1521 | 51.91 | 4.2965 | 190.7609 | 281.6568 | 130.5139 | 9.5729 | 56.8103 | 4.5098 | 201.4068 | 294.4507 |  | C7 | 3 | f | BE | FAGR | 19.2 | 900 | 19.2 | 1546.6185 | 223895.5902 | 119213.1745 | 8126.6444 | 49178.2538 | 3538.0972 | 229479.1426 | 180056.1699 | 132.4591 | 9.0296 | 54.6425 | 3.9312 | 200.0624 | 254.9768 | 137.8583 | 9.4448 | 59.8008 | 4.1264 | 211.2302 | 266.5588
C7 | 3 | f | BE | FAGR | 10.7 | 900 | 10.7 | 1100.4747 | 49477.4731 | 27490.7398 | 2218.1218 | 10489.4682 | 1508.5697 | 62903.711 | 41706.8996 | 30.5453 | 2.4646 | 11.655 | 1.6762 | 46.341 | 69.893 | 31.7903 | 2.5779 | 12.7552 | 1.7594 | 48.8828 | 73.0678 |  | C7 | 3 | f | BE | FAGR | 10.7 | 900 | 10.7 | 1104.853 | 49674.3197 | 29110.7305 | 2187.0896 | 11067.6414 | 1374.7085 | 56685.7951 | 43740.17 | 32.3453 | 2.4301 | 12.2974 | 1.5275 | 48.6002 | 62.9842 | 33.6637 | 2.5418 | 13.4583 | 1.6033 | 51.2671 | 65.8452
C7 | 3 | f | BE | FAGR | 10 | 900 | 10 | 1058.3694 | 41562.07 | 23322.8188 | 1906.1397 | 8816.1884 | 1355.0366 | 53629.7729 | 35400.1835 | 25.9142 | 2.1179 | 9.7958 | 1.5056 | 39.3335 | 59.5886 | 26.9705 | 2.2153 | 10.7205 | 1.5803 | 41.4867 | 62.2954 |  | C7 | 3 | f | BE | FAGR | 10 | 900 | 10 | 1062.6739 | 41731.1051 | 24728.6268 | 1878.8841 | 9313.223 | 1232.2533 | 48216.9794 | 37152.9872 | 27.4763 | 2.0876 | 10.348 | 1.3692 | 41.2811 | 53.5744 | 28.5962 | 2.1836 | 11.3249 | 1.4371 | 43.5419 | 56.008
C7 | 3 | c | BE | FAGR | 20 | 900 | 20 | 1577.3242 | 247765.5085 | 124483.8462 | 9028.3464 | 51825.6582 | 4133.5176 | 279703.8059 | 189471.3684 | 138.3154 | 10.0315 | 57.5841 | 4.5928 | 210.5237 | 310.782 | 143.9533 | 10.4927 | 63.02 | 4.8208 | 222.2868 | 324.8989 |  | C7 | 3 | c | BE | FAGR | 20 | 900 | 20 | 1583.3705 | 248715.2607 | 131544.7829 | 8906.608 | 54575.4614 | 3779.5091 | 253013.2922 | 198806.3615 | 146.1609 | 9.8962 | 60.6394 | 4.1995 | 220.896 | 281.1259 | 152.1185 | 10.3512 | 66.3638 | 4.4079 | 233.2415 | 293.8957
C7 | 3 | c | BE | FAGR | 18.2 | 900 | 18.2 | 1494.1134 | 194350.7541 | 99248.8891 | 7304.0474 | 40777.0672 | 3543.9158 | 222873.2875 | 150873.9195 | 110.2765 | 8.1156 | 45.3079 | 3.9377 | 167.6377 | 247.637 | 114.7715 | 8.4887 | 49.5849 | 4.1332 | 176.9784 | 258.8856 |  | C7 | 3 | c | BE | FAGR | 18.2 | 900 | 18.2 | 1499.7507 | 195084.0357 | 104787.6589 | 7207.0953 | 42905.8098 | 3244.9606 | 201923.4378 | 158145.5247 | 116.4307 | 8.0079 | 47.6731 | 3.6055 | 175.7172 | 224.3594 | 121.1766 | 8.3761 | 52.1735 | 3.7845 | 185.5106 | 234.5506
C7 | 3 | c | BE | FAGR | 13.4 | 900 | 13.4 | 1252.8091 | 88339.3856 | 47430.7608 | 3673.3662 | 18672.0073 | 2160.5278 | 107184.9228 | 71936.662 | 52.7008 | 4.0815 | 20.7467 | 2.4006 | 79.9296 | 119.0944 | 54.849 | 4.2692 | 22.7052 | 2.5198 | 84.3431 | 124.5041 |  | C7 | 3 | c | BE | FAGR | 13.4 | 900 | 13.4 | 1257.5446 | 88673.3004 | 50082.7076 | 3624.5181 | 19648.6008 | 1977.952 | 97092.0869 | 75333.7786 | 55.6475 | 4.0272 | 21.8318 | 2.1977 | 83.7042 | 107.8801 | 57.9157 | 4.2124 | 23.8927 | 2.3068 | 88.3276 | 112.7804
C7 | 3 | c | BE | FAGR | 10.9 | 900 | 10.9 | 1112.2863 | 51895.4718 | 28755.2625 | 2312.1046 | 11000.147 | 1553.6262 | 65714.5134 | 43621.1403 | 31.9503 | 2.569 | 12.2224 | 1.7263 | 48.4679 | 73.0161 | 33.2526 | 2.6871 | 13.3762 | 1.812 | 51.1279 | 76.3328 |  | C7 | 3 | c | BE | FAGR | 10.9 | 900 | 10.9 | 1116.687 | 52100.7945 | 30440.1308 | 2279.9351 | 11603.0257 | 1416.4945 | 59252.8457 | 45739.5862 | 33.8224 | 2.5333 | 12.8923 | 1.5739 | 50.8218 | 65.8365 | 35.201 | 2.6497 | 14.1093 | 1.652 | 53.612 | 68.827
C7 | 3 | b | BE | FAGR | 35 | 900 | 35 | 2174.5489 | 1046080.6186 | 474015.2875 | 31808.7879 | 213545.0605 | 10422.7831 | 1090657.4033 | 729791.9191 | 526.6837 | 35.3431 | 237.2723 | 11.5809 | 810.8799 | 1211.8416 | 548.1518 | 36.9681 | 259.6708 | 12.1558 | 856.9466 | 1266.8879 |  | C7 | 3 | b | BE | FAGR | 35 | 900 | 35 | 2184.753 | 1050989.3624 | 507120.6266 | 31284.7551 | 227490.4524 | 9341.2204 | 964701.9022 | 775237.0545 | 563.4674 | 34.7608 | 252.7672 | 10.3791 | 861.3745 | 1071.891 | 586.4349 | 36.3591 | 276.6284 | 10.8944 | 910.3168 | 1120.5803
C7 | 3 | b | BE | FAGR | 23.3 | 900 | 23.3 | 1721.9121 | 367098.5755 | 179504.0082 | 12727.6649 | 76353.0101 | 5310.5223 | 404657.6019 | 273895.2055 | 199.4489 | 14.1418 | 84.8367 | 5.9006 | 304.328 | 449.6196 | 207.5786 | 14.7921 | 92.8453 | 6.1935 | 321.4095 | 470.043 |  | C7 | 3 | b | BE | FAGR | 23.3 | 900 | 23.3 | 1728.7805 | 368562.8768 | 190110.1622 | 12549.1423 | 80572.756 | 4838.1328 | 364559.5007 | 288070.1933 | 211.2335 | 13.9435 | 89.5253 | 5.3757 | 320.078 | 405.0661 | 219.8436 | 14.5846 | 97.9765 | 5.6426 | 338.0473 | 423.4657
C7 | 3 | b | BE | FAGR | 46.7 | 900 | 46.7 | 2565.2542 | 2196969.5921 | 940933.5959 | 60922.1923 | 441578.7073 | 16880.6423 | 2212847.8056 | 1460315.1379 | 1045.4818 | 67.6913 | 490.643 | 18.7563 | 1622.5724 | 2458.7198 | 1088.0967 | 70.8037 | 536.9597 | 19.6875 | 1715.5476 | 2570.404 |  | C7 | 3 | b | BE | FAGR | 46.7 | 900 | 46.7 | 2579.0395 | 2208775.8652 | 1016538.4123 | 59774.5612 | 474745.0341 | 14890.8149 | 1922818.3212 | 1565948.8224 | 1129.4871 | 66.4162 | 527.4945 | 16.5453 | 1739.9431 | 2136.4648 | 1175.5262 | 69.4699 | 577.29 | 17.3668 | 1839.6529 | 2233.511
C7 | 3 | e | BE | FAGR | 18 | 900 | 18 | 1484.6532 | 188899.1093 | 96646.5721 | 7124.9551 | 39646.4976 | 3480.74 | 217031.22 | 146898.7648 | 107.3851 | 7.9166 | 44.0517 | 3.8675 | 163.2208 | 241.1458 | 111.7622 | 8.2806 | 48.2101 | 4.0595 | 172.3125 | 252.0995 |  | C7 | 3 | e | BE | FAGR | 18 | 900 | 18 | 1490.2471 | 189610.8426 | 102032.515 | 7030.5091 | 41713.3081 | 3187.4994 | 196657.142 | 153963.8316 | 113.3695 | 7.8117 | 46.3481 | 3.5417 | 171.0709 | 218.5079 | 117.9905 | 8.1708 | 50.7234 | 3.7175 | 180.6023 | 228.4334
C7 | 3 | e | BE | FAGR | 27.1 | 900 | 27.1 | 1877.8648 | 541580.2191 | 257591.728 | 17880.6933 | 111925.458 | 6814.4008 | 584081.028 | 394212.2801 | 286.213 | 19.8674 | 124.3616 | 7.5716 | 438.0136 | 648.9789 | 297.8794 | 20.7809 | 136.1014 | 7.9475 | 462.7091 | 678.458 |  | C7 | 3 | e | BE | FAGR | 27.1 | 900 | 27.1 | 1885.7635 | 543858.2244 | 273664.7439 | 17616.3552 | 118457.173 | 6176.8641 | 523226.0474 | 415915.1362 | 304.0719 | 19.5737 | 131.6191 | 6.8632 | 462.1279 | 581.3623 | 316.4662 | 20.4737 | 144.0439 | 7.2039 | 488.1878 | 607.7699
C7 | 3 | e | BE | FAGR | 15.6 | 900 | 15.6 | 1367.3652 | 130675.3317 | 68473.0438 | 5166.6997 | 27532.7869 | 2759.7872 | 154007.9451 | 103932.3176 | 76.0812 | 5.7408 | 30.592 | 3.0664 | 115.4804 | 171.1199 | 79.1823 | 6.0047 | 33.4799 | 3.2187 | 121.8856 | 178.8928 |  | C7 | 3 | e | BE | FAGR | 15.6 | 900 | 15.6 | 1372.4754 | 131163.7014 | 72257.2359 | 5098.7618 | 28956.198 | 2529.0835 | 139661.5281 | 108841.2792 | 80.2858 | 5.6653 | 32.1736 | 2.8101 | 120.9348 | 155.1795 | 83.5584 | 5.9258 | 35.2107 | 2.9496 | 127.6445 | 162.2283
C7 | 3 | h | BE | FAGR | 10.4 | 900 | 10.4 | 1082.5786 | 45981.8016 | 25655.6542 | 2081.1983 | 9750.7951 | 1441.9739 | 58822.546 | 38929.6216 | 28.5063 | 2.3124 | 10.8342 | 1.6022 | 43.2551 | 65.3584 | 29.6682 | 2.4188 | 11.857 | 1.6817 | 45.6257 | 68.3272 |  | C7 | 3 | h | BE | FAGR | 10.4 | 900 | 10.4 | 1086.9243 | 46166.3824 | 27181.4419 | 2051.8228 | 10293.1984 | 1312.9289 | 52958.6535 | 40839.392 | 30.2016 | 2.2798 | 11.4369 | 1.4588 | 45.3771 | 58.8429 | 31.4327 | 2.3846 | 12.5165 | 1.5312 | 47.865 | 61.5158
C7 | 3 | h | BE | FAGR | 12.9 | 900 | 12.9 | 1225.6713 | 80096.4578 | 43260.9998 | 3373.0476 | 16940.6792 | 2032.7546 | 97924.641 | 65607.4813 | 48.0678 | 3.7478 | 18.823 | 2.2586 | 72.8972 | 108.8052 | 50.0271 | 3.9201 | 20.5999 | 2.3708 | 76.9178 | 113.7475 |  | C7 | 3 | h | BE | FAGR | 12.9 | 900 | 12.9 | 1230.3318 | 80401.0215 | 45694.6093 | 3327.9278 | 17832.1329 | 1859.9981 | 88651.5536 | 68714.6681 | 50.7718 | 3.6977 | 19.8135 | 2.0667 | 76.3496 | 98.5017 | 52.8413 | 3.8677 | 21.6839 | 2.1693 | 80.5622 | 102.976
C7 | 3 | h | BE | FAGR | 30 | 900 | 30 | 1990.6198 | 703543.105 | 328314.7843 | 22479.0234 | 144717.3413 | 8065.1119 | 748300.0347 | 503576.2609 | 364.7942 | 24.9767 | 160.797 | 8.9612 | 559.5292 | 831.4445 | 379.6636 | 26.1251 | 175.9763 | 9.4061 | 591.1711 | 869.2118 |  | C7 | 3 | h | BE | FAGR | 30 | 900 | 30 | 1999.3455 | 706627.0412 | 349689.4109 | 22132.8437 | 153528.3593 | 7280.4355 | 667241.7194 | 532631.0494 | 388.5438 | 24.592 | 170.5871 | 8.0894 | 591.8123 | 741.3797 | 404.3812 | 25.7227 | 186.6905 | 8.491 | 625.2855 | 775.0559
C7 | 3 | h | BE | FAGR | 25.1 | 900 | 25.1 | 1797.0504 | 444598.0882 | 214476.6272 | 15047.1853 | 92189.7638 | 6003.4576 | 484741.0253 | 327717.0339 | 238.3074 | 16.7191 | 102.4331 | 6.6705 | 364.13 | 538.6011 | 248.021 | 17.4878 | 112.1028 | 7.0017 | 384.6133 | 563.0664 |  | C7 | 3 | h | BE | FAGR | 25.1 | 900 | 25.1 | 1804.3978 | 446415.8652 | 227474.7752 | 14830.8999 | 97415.4175 | 5456.7297 | 435571.7174 | 345177.8224 | 252.7498 | 16.4788 | 108.2394 | 6.063 | 383.5309 | 483.9686 | 263.0521 | 17.2364 | 118.4572 | 6.3641 | 405.1097 | 505.9522
C7 | 3 | h | BE | FAGR | 11.3 | 900 | 11.3 | 1135.6343 | 56944.9563 | 31384.0495 | 2506.5972 | 12065.8911 | 1645.312 | 71554.9777 | 47601.8499 | 34.8712 | 2.7851 | 13.4065 | 1.8281 | 52.8909 | 79.5055 | 36.2926 | 2.9132 | 14.6721 | 1.9189 | 55.7967 | 83.117 |  | C7 | 3 | h | BE | FAGR | 11.3 | 900 | 11.3 | 1140.0818 | 57167.974 | 33203.82 | 2472.0719 | 12720.3131 | 1501.4903 | 64586.5974 | 49897.6954 | 36.8931 | 2.7467 | 14.1337 | 1.6683 | 55.4419 | 71.7629 | 38.3969 | 2.873 | 15.4679 | 1.7512 | 58.489 | 75.0226
C7 | 3 | h | BE | FAGR | 12.1 | 900 | 12.1 | 1181.292 | 67918.4672 | 37046.7664 | 2921.9714 | 14378.7811 | 1834.9221 | 84128.5574 | 56182.441 | 41.1631 | 3.2466 | 15.9764 | 2.0388 | 62.4249 | 93.4762 | 42.8409 | 3.3959 | 17.4846 | 2.14 | 65.8615 | 97.7222 |  | C7 | 3 | h | BE | FAGR | 12.1 | 900 | 12.1 | 1185.8409 | 68180.0083 | 39157.9875 | 2882.3927 | 15145.2763 | 1677.0873 | 76065.8095 | 58862.7438 | 43.5089 | 3.2027 | 16.8281 | 1.8634 | 65.403 | 84.5176 | 45.2823 | 3.3499 | 18.4167 | 1.9559 | 69.0049 | 88.3567
C7 | 3 | g | BE | FAGR | 14.6 | 900 | 14.6 | 1316.2191 | 110177.7239 | 58355.9875 | 4452.8151 | 23248.9321 | 2479.9728 | 131472.8484 | 88537.7076 | 64.84 | 4.9476 | 25.8321 | 2.7555 | 98.3752 | 146.0809 | 67.4829 | 5.1751 | 28.2707 | 2.8923 | 103.821 | 152.7165 |  | C7 | 3 | g | BE | FAGR | 14.6 | 900 | 14.6 | 1321.1502 | 110590.4933 | 61589.126 | 4394.1225 | 24453.8757 | 2272.1769 | 119197.2648 | 92709.301 | 68.4324 | 4.8824 | 27.171 | 2.5246 | 103.0103 | 132.4414 | 71.2217 | 5.1068 | 29.7359 | 2.65 | 108.7145 | 138.4574
C7 | 3 | g | BE | FAGR | 18.2 | 900 | 18.2 | 1494.1134 | 194350.7541 | 99248.8891 | 7304.0474 | 40777.0672 | 3543.9158 | 222873.2875 | 150873.9195 | 110.2765 | 8.1156 | 45.3079 | 3.9377 | 167.6377 | 247.637 | 114.7715 | 8.4887 | 49.5849 | 4.1332 | 176.9784 | 258.8856 |  | C7 | 3 | g | BE | FAGR | 18.2 | 900 | 18.2 | 1499.7507 | 195084.0357 | 104787.6589 | 7207.0953 | 42905.8098 | 3244.9606 | 201923.4378 | 158145.5247 | 116.4307 | 8.0079 | 47.6731 | 3.6055 | 175.7172 | 224.3594 | 121.1766 | 8.3761 | 52.1735 | 3.7845 | 185.5106 | 234.5506
C7 | 3 | d | BE | FAGR | 10.8 | 900 | 10.8 | 1106.3922 | 50677.6547 | 28118.8688 | 2264.8423 | 10742.9727 | 1531.0322 | 64300.0577 | 42657.7161 | 31.2432 | 2.5165 | 11.9366 | 1.7011 | 47.3975 | 71.4445 | 32.5167 | 2.6322 | 13.0635 | 1.7856 | 49.9979 | 74.6898 |  | C7 | 3 | d | BE | FAGR | 10.8 | 900 | 10.8 | 1110.7816 | 50878.709 | 29771.0877 | 2233.2448 | 11333.4115 | 1395.5419 | 57961.0512 | 44733.2858 | 33.079 | 2.4814 | 12.5927 | 1.5506 | 49.7037 | 64.4012 | 34.4273 | 2.5955 | 13.7814 | 1.6276 | 52.4318 | 67.3265
C7 | 3 | d | BE | FAGR | 10.9 | 900 | 10.9 | 1112.2863 | 51895.4718 | 28755.2625 | 2312.1046 | 11000.147 | 1553.6262 | 65714.5134 | 43621.1403 | 31.9503 | 2.569 | 12.2224 | 1.7263 | 48.4679 | 73.0161 | 33.2526 | 2.6871 | 13.3762 | 1.812 | 51.1279 | 76.3328 |  | C7 | 3 | d | BE | FAGR | 10.9 | 900 | 10.9 | 1116.687 | 52100.7945 | 30440.1308 | 2279.9351 | 11603.0257 | 1416.4945 | 59252.8457 | 45739.5862 | 33.8224 | 2.5333 | 12.8923 | 1.5739 | 50.8218 | 65.8365 | 35.201 | 2.6497 | 14.1093 | 1.652 | 53.612 | 68.827
C7 | 3 | a | BE | FAGR | 34.2 | 900 | 34.2 | 2145.9189 | 985656.0771 | 448626.2505 | 30194.4804 | 201446.9615 | 10028.8134 | 1030658.9477 | 690296.5059 | 498.4736 | 33.5494 | 223.83 | 11.1431 | 766.9961 | 1145.1766 | 518.7919 | 35.092 | 244.9595 | 11.6964 | 810.5398 | 1197.1948 |  | C7 | 3 | a | BE | FAGR | 34.2 | 900 | 34.2 | 2155.8832 | 990232.8206 | 479619.8507 | 29702.1993 | 214460.4406 | 8998.4314 | 912802.5302 | 732780.922 | 532.9109 | 33.0024 | 238.2894 | 9.9983 | 814.201 | 1014.225 | 554.633 | 34.5198 | 260.7839 | 10.4947 | 860.4314 | 1060.2949
C7 | 3 | a | BE | FAGR | 24 | 900 | 24 | 1751.4198 | 396161.8165 | 192679.6301 | 13604.0147 | 82299.5189 | 5575.7926 | 434772.6103 | 294158.9564 | 214.0885 | 15.1156 | 91.4439 | 6.1953 | 326.8433 | 483.0807 | 222.815 | 15.8106 | 100.0762 | 6.5029 | 345.2046 | 505.024 |  | C7 | 3 | a | BE | FAGR | 24 | 900 | 24 | 1758.4723 | 397757.0596 | 204175.3775 | 13411.4038 | 86892.2127 | 5075.3215 | 391303.0254 | 309554.3154 | 226.8615 | 14.9016 | 96.5469 | 5.6392 | 343.9492 | 434.7811 | 236.1086 | 15.5867 | 105.6609 | 5.9192 | 363.2755 | 454.5305
C7 | 3 | a | BE | FAGR | 17.1 | 900 | 17.1 | 1441.5096 | 165527.3047 | 85425.7221 | 6349.5474 | 34792.8388 | 3202.304 | 191881.3691 | 129770.4123 | 94.9175 | 7.0551 | 38.6587 | 3.5581 | 144.1893 | 213.2015 | 98.7864 | 7.3794 | 42.3081 | 3.7348 | 152.2087 | 222.8859 |  | C7 | 3 | a | BE | FAGR | 17.1 | 900 | 17.1 | 1446.9138 | 166147.8665 | 90161.9967 | 6265.7962 | 36597.3617 | 2933.8061 | 173953.6307 | 135958.9608 | 100.18 | 6.962 | 40.6637 | 3.2598 | 151.0655 | 193.2818 | 104.2634 | 7.2821 | 44.5024 | 3.4216 | 159.4696 | 202.0614
C7 | 3 | a | BE | FAGR | 14.6 | 900 | 14.6 | 1316.2191 | 110177.7239 | 58355.9875 | 4452.8151 | 23248.9321 | 2479.9728 | 131472.8484 | 88537.7076 | 64.84 | 4.9476 | 25.8321 | 2.7555 | 98.3752 | 146.0809 | 67.4829 | 5.1751 | 28.2707 | 2.8923 | 103.821 | 152.7165 |  | C7 | 3 | a | BE | FAGR | 14.6 | 900 | 14.6 | 1321.1502 | 110590.4933 | 61589.126 | 4394.1225 | 24453.8757 | 2272.1769 | 119197.2648 | 92709.301 | 68.4324 | 4.8824 | 27.171 | 2.5246 | 103.0103 | 132.4414 | 71.2217 | 5.1068 | 29.7359 | 2.65 | 108.7145 | 138.4574
C7 | 3 | i | HEM | TSCA | 12 | 900 | 12 | 858.2125 | 48530.7741 | 21885.114 | 3061.3317 | 5292.0531 | 391.9422 | 43191.8528 | 30630.4409 | 24.3168 | 3.4015 | 5.8801 | 0.43549 | 34.0338 | 47.9909 | 25.2667 | 3.493 | 6.5207 | 0.46785 | 35.7482 | 50.6165 |  | C7 | 3 | i | HEM | TSCA | 12 | 900 | 12 | 822.9197 | 46535.0136 | 20123.6905 | 3224.4354 | 4525.2447 | 432.2476 | 46876.2282 | 28305.6183 | 22.3597 | 3.5827 | 5.028 | 0.48028 | 31.4507 | 52.0847 | 23.2331 | 3.6791 | 5.5759 | 0.51596 | 33.004 | 54.9342
C7 | 3 | c | HEM | TSCA | 70.2 | 900 | 70.2 | 3393.3434 | 6566923.0043 | 1301483.2796 | 95879.2105 | 604533.176 | 6043.0748 | 1795190.1357 | 2007938.741 | 1446.0925 | 106.5325 | 671.7035 | 6.7145 | 2231.043 | 1994.6557 | 1502.5826 | 109.3976 | 744.8851 | 7.2134 | 2364.0787 | 2103.7824 |  | C7 | 3 | c | HEM | TSCA | 70.2 | 900 | 70.2 | 3045.5556 | 5893871.2236 | 1048582.1415 | 109590.6517 | 403985.7151 | 7775.4025 | 2216429.469 | 1569933.9108 | 1165.0913 | 121.7674 | 448.873 | 8.6393 | 1744.371 | 2462.6994 | 1210.6043 | 125.0423 | 497.7774 | 9.2812 | 1842.7051 | 2597.4326
C7 | 3 | d | HEM | TSCA | 17.6 | 900 | 17.6 | 1147.0417 | 139528.9857 | 52230.6655 | 6523.8715 | 14351.0132 | 722.5635 | 98426.3417 | 73828.1136 | 58.0341 | 7.2487 | 15.9456 | 0.80285 | 82.0312 | 109.3626 | 60.3011 | 7.4437 | 17.6828 | 0.86249 | 86.2901 | 115.3458 |  | C7 | 3 | d | HEM | TSCA | 17.6 | 900 | 17.6 | 1092.8883 | 132941.6319 | 47419.5415 | 6925.7664 | 11983.6637 | 808.787 | 108156.8808 | 67137.7586 | 52.6884 | 7.6953 | 13.3152 | 0.89865 | 74.5975 | 120.1743 | 54.7466 | 7.9023 | 14.7659 | 0.96542 | 78.3801 | 126.749
C7 | 3 | b | RM | ACRU | 45 | 900 | 45 | 2613.5879 | 2078365.9371 | 894760.2453 | 95940.8013 | 325848.9166 | 21319.2275 | 1594064.4857 | 1337869.1908 | 994.1781 | 106.6009 | 362.0544 | 23.688 | 1486.5213 | 1771.1828 | 1029.2291 | 111.6593 | 406.6847 | 25.424 | 1572.9971 | 1824.7249 |  | C7 | 3 | b | RM | ACRU | 45 | 900 | 45 | 2606.2321 | 2072516.5478 | 912511.7211 | 106981.0211 | 349344.5851 | 19633.3527 | 1649537.4298 | 1388470.68 | 1013.9019 | 118.8678 | 388.1607 | 21.8148 | 1542.7452 | 1832.8194 | 1049.6483 | 124.5083 | 436.0092 | 23.4136 | 1633.5793 | 1888.2248
C7 | 3 | d | RM | ACRU | 37.5 | 900 | 37.5 | 2371.556 | 1309651.684 | 580147.0788 | 63848.647 | 190579.8493 | 14883.6675 | 1028174.3444 | 849459.2426 | 644.6079 | 70.9429 | 211.7554 | 16.5374 | 943.8436 | 1142.4159 | 667.3343 | 74.3093 | 237.8584 | 17.7494 | 997.2515 | 1176.9507 |  | C7 | 3 | d | RM | ACRU | 37.5 | 900 | 37.5 | 2365.4427 | 1306275.6947 | 590679.0792 | 70546.035 | 203127.6248 | 13802.0958 | 1060894.7397 | 878154.8347 | 656.3101 | 78.3845 | 225.6974 | 15.3357 | 975.7276 | 1178.7719 | 679.4491 | 82.104 | 253.519 | 16.4595 | 1031.5317 | 1214.4058
C7 | 3 | f | SM | ACSA | 37.5 | 900 | 37.5 | 2512.9714 | 1387745.9628 | 578073.3645 | 68388.7291 | 266639.408 | 14434.3258 | 1045219.1996 | 927535.8274 | 642.3037 | 75.9875 | 296.266 | 16.0381 | 1030.5954 | 1161.3547 | 664.949 | 79.5932 | 332.7867 | 17.2135 | 1094.5424 | 1196.462 |  | C7 | 3 | f | SM | ACSA | 37.5 | 900 | 37.5 | 2365.4427 | 1306275.6947 | 590679.0792 | 70546.035 | 203127.6248 | 13802.0958 | 1060894.7397 | 878154.8347 | 656.3101 | 78.3845 | 225.6974 | 15.3357 | 975.7276 | 1178.7719 | 679.4491 | 82.104 | 253.519 | 16.4595 | 1031.5317 | 1214.4058
C7 | 3 | e | SM | ACSA | 23.1 | 900 | 23.1 | 1922.4403 | 402843.8238 | 182648.5082 | 22736.0893 | 60270.5308 | 5615.3808 | 324264.4985 | 271270.509 | 202.9428 | 25.2623 | 66.9673 | 6.2393 | 301.4117 | 360.2939 | 210.0978 | 26.4611 | 75.2223 | 6.6966 | 318.4777 | 371.1854 |  | C7 | 3 | e | SM | ACSA | 23.1 | 900 | 23.1 | 1828.237 | 383103.6901 | 185950.0836 | 23330.1236 | 48081.9451 | 5410.3529 | 328298.0039 | 262772.5053 | 206.6112 | 25.9224 | 53.4244 | 6.0115 | 291.9695 | 364.7756 | 213.8955 | 27.1524 | 60.01 | 6.4521 | 307.51 | 375.8026
C7 | 3 | e | SM | ACSA | 57.7 | 900 | 57.7 | 3204.9613 | 4190195.6691 | 1607793.9611 | 181651.1792 | 1023434.6068 | 33547.9968 | 2956359.3416 | 2846427.7439 | 1786.4377 | 201.8346 | 1137.1496 | 37.2756 | 3162.6975 | 3284.8437 | 1849.4209 | 211.4121 | 1277.3258 | 40.0073 | 3378.1661 | 3384.1433 |  | C7 | 3 | e | SM | ACSA | 57.7 | 900 | 57.7 | 2974.522 | 3888917.158 | 1651143.8159 | 188744.0727 | 731706.4247 | 31745.1022 | 3011137.074 | 2603339.4154 | 1834.6042 | 209.7156 | 813.0071 | 35.2723 | 2892.5994 | 3345.7079 | 1899.2856 | 219.667 | 913.2264 | 37.8573 | 3070.0363 | 3446.8473
C7 | 3 | g | SM | ACSA | 62.5 | 900 | 62.5 | 3353.8945 | 5144809.7049 | 1943403.0556 | 217691.5109 | 1315228.1401 | 39236.4558 | 3584751.6368 | 3515559.1624 | 2159.3367 | 241.8795 | 1461.3646 | 43.5961 | 3906.1768 | 3983.0574 | 2235.4669 | 253.3571 | 1641.5068 | 46.791 | 4177.1218 | 4103.4637 |  | C7 | 3 | g | SM | ACSA | 62.5 | 900 | 62.5 | 3103.6262 | 4760902.9176 | 1997890.958 | 226532.6386 | 927998.2807 | 37047.2935 | 3653809.7806 | 3189469.1707 | 2219.8788 | 251.7029 | 1031.1092 | 41.1637 | 3543.8546 | 4059.7886 | 2298.1435 | 263.6467 | 1158.2139 | 44.1804 | 3764.1844 | 4182.5145
C7 | 3 | a | SM | ACSA | 46.4 | 900 | 46.4 | 2832.7777 | 2395015.551 | 958503.9508 | 110851.8115 | 517362.257 | 21891.4104 | 1747460.1801 | 1608609.4297 | 1065.0044 | 123.1687 | 574.847 | 24.3238 | 1787.3438 | 1941.6224 | 1102.5525 | 129.0133 | 645.7082 | 26.1064 | 1903.3804 | 2000.3169 |  | C7 | 3 | a | SM | ACSA | 46.4 | 900 | 46.4 | 2649.0345 | 2239667.0313 | 981699.6646 | 114734.4304 | 382670.0509 | 20831.1192 | 1776533.409 | 1499935.2652 | 1090.7774 | 127.4827 | 425.1889 | 23.1457 | 1666.5947 | 1973.926 | 1129.2342 | 133.532 | 477.6019 | 24.8419 | 1765.21 | 2033.597
C7 | 3 | i | YB | BEAL | 40.2 | 900 | 40.2 | 2018.6243 | 1281054.17 | 523539.626 | 58696.3408 | 231831.403 | 14917.8943 | 1204455.2961 | 828985.2641 | 581.7107 | 65.2182 | 257.5904 | 16.5754 | 921.0947 | 1338.2837 | 607.5952 | 68.9376 | 299.334 | 18.4282 | 994.2949 | 1406.1884 |  | C7 | 3 | i | YB | BEAL | 40.2 | 900 | 40.2 | 2261.5615 | 1435226.3185 | 543248.8202 | 60854.0921 | 350373.1645 | 14079.8074 | 1260683.0629 | 968555.8843 | 603.6098 | 67.6157 | 389.3035 | 15.6442 | 1076.1732 | 1400.759 | 630.4687 | 71.4718 | 452.3917 | 17.3929 | 1171.7251 | 1471.8337
C7 | 3 | i | YB | BEAL | 29.9 | 900 | 29.9 | 1751.0023 | 614736.4587 | 266608.0251 | 31585.7144 | 106452.1031 | 8330.9829 | 592580.0066 | 412976.8255 | 296.2311 | 35.0952 | 118.2801 | 9.2566 | 458.8631 | 658.4222 | 309.4126 | 37.0967 | 137.4479 | 10.2913 | 494.2485 | 691.8307 |  | C7 | 3 | i | YB | BEAL | 29.9 | 900 | 29.9 | 1934.7347 | 679240.6673 | 275400.914 | 32603.0002 | 152982.4077 | 7918.5833 | 616802.2081 | 468904.9052 | 306.001 | 36.2256 | 169.9805 | 8.7984 | 521.0055 | 685.3358 | 319.6172 | 38.2915 | 197.5264 | 9.7819 | 565.217 | 720.1098
C7 | 3 | f | YB | BEAL | 37.9 | 900 | 37.9 | 1962.8567 | 1107202.0823 | 457781.9278 | 51890.4253 | 198772.9671 | 13282.6537 | 1045997.0494 | 721727.9739 | 508.6466 | 57.656 | 220.8589 | 14.7585 | 801.92 | 1162.2189 | 531.2799 | 60.9442 | 256.6499 | 16.4082 | 865.2821 | 1221.1901 |  | C7 | 3 | f | YB | BEAL | 37.9 | 900 | 37.9 | 2192.3831 | 1236672.664 | 474544.5466 | 53745.8637 | 297098.5063 | 12555.9106 | 1093487.1707 | 837944.8272 | 527.2717 | 59.7176 | 330.1095 | 13.951 | 931.0498 | 1214.9857 | 550.7338 | 63.1233 | 383.605 | 15.5104 | 1012.9725 | 1276.6343
C7 | 3 | h | YB | BEAL | 50.6 | 900 | 50.6 | 2249.5489 | 2261811.1894 | 883972.5541 | 94948.2068 | 421091.6723 | 23489.0532 | 2088525.0453 | 1423501.4864 | 982.1917 | 105.498 | 467.8796 | 26.0989 | 1581.6683 | 2320.5834 | 1025.8965 | 111.5146 | 543.7013 | 29.0162 | 1710.1286 | 2438.3301 |  | C7 | 3 | h | YB | BEAL | 50.6 | 900 | 50.6 | 2553.2807 | 2567198.7162 | 921139.564 | 98846.3267 | 667220.4855 | 22023.1709 | 2197472.7495 | 1709229.5471 | 1023.4884 | 109.8293 | 741.3561 | 24.4702 | 1899.1439 | 2441.6364 | 1069.0308 | 116.0928 | 861.4957 | 27.2054 | 2073.8247 | 2565.5254
C7 | 3 | g | YB | BEAL | 33.3 | 900 | 33.3 | 1844.8286 | 803349.1988 | 340854.3815 | 39579.3638 | 141529.9432 | 10295.6006 | 767190.5705 | 532259.289 | 378.7271 | 43.9771 | 157.2555 | 11.4396 | 591.3992 | 852.434 | 395.5794 | 46.4851 | 182.7394 | 12.7182 | 637.5221 | 895.6866 |  | C7 | 3 | g | YB | BEAL | 33.3 | 900 | 33.3 | 2047.7873 | 891729.6292 | 352622.0906 | 40913.7397 | 206815.2845 | 9763.1132 | 800023.6468 | 610114.2279 | 391.8023 | 45.4597 | 229.7948 | 10.8479 | 677.9047 | 888.9152 | 409.2364 | 48.0523 | 267.0339 | 12.0605 | 736.3831 | 934.0189
C7 | 3 | e | HEM | TSCA | 2.2 | 125 | 2.2 | 258.449 | 491.2246 | 550.0213 | 96.5816 | 87.4551 | 21.4134 | 953.1496 | 755.4714 | 4.4002 | 0.77265 | 0.69964 | 0.17131 | 6.0438 | 7.6252 | 4.5721 | 0.79343 | 0.77587 | 0.18403 | 6.3254 | 8.0424 |  | C7 | 3 | e | HEM | TSCA | 2.2 | 125 | 2.2 | 234.1891 | 445.1147 | 451.6915 | 109.0963 | 60.5637 | 26.9444 | 1155.0711 | 648.296 | 3.6135 | 0.87277 | 0.48451 | 0.21556 | 5.1864 | 9.2406 | 3.7547 | 0.89624 | 0.5373 | 0.23157 | 5.4198 | 9.7461
C7 | 4 | a | BE | FAGR | 12.2 | 900 | 12.2 | 1186.9068 | 69373.9117 | 37793.1119 | 2976.391 | 14685.2279 | 1859.2038 | 85785.4243 | 57313.9345 | 41.9923 | 3.3071 | 16.3169 | 2.0658 | 63.6821 | 95.3171 | 43.704 | 3.4592 | 17.8572 | 2.1683 | 67.1887 | 99.6468 |  | C7 | 4 | a | BE | FAGR | 12.2 | 900 | 12.2 | 1191.4692 | 69640.5765 | 39942.8877 | 2936.1472 | 15466.6156 | 1699.5549 | 77577.9271 | 60045.2055 | 44.381 | 3.2624 | 17.1851 | 1.8884 | 66.7169 | 86.1977 | 46.19 | 3.4124 | 18.8074 | 1.9821 | 70.3919 | 90.1131
C7 | 4 | a | BE | FAGR | 30.4 | 900 | 30.4 | 2005.7968 | 727937.3219 | 338849.4413 | 23159.5104 | 149640.6696 | 8244.4497 | 772882.4379 | 519894.071 | 376.4994 | 25.7328 | 166.2674 | 9.1605 | 577.6601 | 858.7583 | 391.8459 | 26.9159 | 181.9631 | 9.6153 | 610.3402 | 897.7663 |  | C7 | 4 | a | BE | FAGR | 30.4 | 900 | 30.4 | 2014.6387 | 731146.1973 | 361038.1309 | 22800.8583 | 158804.2878 | 7438.0364 | 688716.46 | 550081.3133 | 401.1535 | 25.3343 | 176.4492 | 8.2645 | 611.2015 | 765.2405 | 417.5049 | 26.4991 | 193.106 | 8.6748 | 645.7849 | 800.0006
C7 | 4 | a | BE | FAGR | 14.2 | 900 | 14.2 | 1295.3405 | 102570.0378 | 54568.6429 | 4183.7181 | 21656.0752 | 2371.498 | 123048.2662 | 82779.9342 | 60.6318 | 4.6486 | 24.0623 | 2.635 | 91.9777 | 136.7203 | 63.1032 | 4.8623 | 26.3338 | 2.7658 | 97.0652 | 142.9306 |  | C7 | 4 | a | BE | FAGR | 14.2 | 900 | 14.2 | 1300.204 | 102955.146 | 57598.727 | 4128.4529 | 22780.9766 | 2172.3761 | 111535.4193 | 86680.5326 | 63.9986 | 4.5872 | 25.3122 | 2.4138 | 96.3117 | 123.9282 | 66.6072 | 4.7981 | 27.7017 | 2.5336 | 101.6406 | 129.5575
C7 | 4 | a | BE | FAGR | 10.4 | 900 | 10.4 | 1082.5786 | 45981.8016 | 25655.6542 | 2081.1983 | 9750.7951 | 1441.9739 | 58822.546 | 38929.6216 | 28.5063 | 2.3124 | 10.8342 | 1.6022 | 43.2551 | 65.3584 | 29.6682 | 2.4188 | 11.857 | 1.6817 | 45.6257 | 68.3272 |  | C7 | 4 | a | BE | FAGR | 10.4 | 900 | 10.4 | 1086.9243 | 46166.3824 | 27181.4419 | 2051.8228 | 10293.1984 | 1312.9289 | 52958.6535 | 40839.392 | 30.2016 | 2.2798 | 11.4369 | 1.4588 | 45.3771 | 58.8429 | 31.4327 | 2.3846 | 12.5165 | 1.5312 | 47.865 | 61.5158
C7 | 4 | b | BE | FAGR | 43.7 | 900 | 43.7 | 2469.5251 | 1851979.636 | 803650.9686 | 52454.674 | 373616.2653 | 15103.5191 | 1879746.5592 | 1244825.4269 | 892.9455 | 58.283 | 415.1292 | 16.7817 | 1383.1394 | 2088.6073 | 929.3429 | 60.9627 | 454.3174 | 17.6149 | 1462.2379 | 2183.4796 |  | C7 | 4 | b | BE | FAGR | 43.7 | 900 | 43.7 | 2482.384 | 1861622.976 | 866149.5597 | 51496.8691 | 400778.2066 | 13375.0199 | 1640496.8645 | 1331799.6553 | 962.3884 | 57.2187 | 445.3091 | 14.8611 | 1479.7774 | 1822.7743 | 1001.6164 | 59.8496 | 487.3463 | 15.599 | 1564.4112 | 1905.5715
C7 | 4 | b | BE | FAGR | 17.3 | 900 | 17.3 | 1451.18 | 170558.5034 | 87850.4291 | 6517.565 | 35838.6339 | 3263.3474 | 197310.4253 | 133469.9753 | 97.6116 | 7.2417 | 39.8207 | 3.6259 | 148.3 | 219.2338 | 101.5903 | 7.5747 | 43.5798 | 3.806 | 156.5508 | 229.1922 |  | C7 | 4 | b | BE | FAGR | 17.3 | 900 | 17.3 | 1456.6255 | 171198.5236 | 92725.7956 | 6431.5182 | 37699.1714 | 2989.4875 | 178859.1079 | 139845.9727 | 103.0287 | 7.1461 | 41.888 | 3.3217 | 155.3844 | 198.7323 | 107.2282 | 7.4747 | 45.8422 | 3.4866 | 164.0317 | 207.7595
C7 | 4 | b | BE | FAGR | 22.3 | 900 | 22.3 | 1679.0872 | 327901.0936 | 161606.4562 | 11531.8712 | 68317.3327 | 4940.9495 | 363864.0862 | 246396.6097 | 179.5627 | 12.8132 | 75.9081 | 5.4899 | 273.774 | 404.2934 | 186.8819 | 13.4023 | 83.0739 | 5.7625 | 289.1206 | 422.6579 |  | C7 | 4 | b | BE | FAGR | 22.3 | 900 | 22.3 | 1685.6981 | 329192.0963 | 171028.1178 | 11372.1981 | 72042.8484 | 4506.8607 | 328250.8886 | 258950.025 | 190.0312 | 12.6358 | 80.0476 | 5.0076 | 287.7222 | 364.7232 | 197.7771 | 13.2167 | 87.6041 | 5.2562 | 303.8542 | 381.2903
C7 | 4 | b | BE | FAGR | 30.3 | 900 | 30.3 | 2002.0106 | 721791.1014 | 336197.8224 | 22988.3281 | 148400.5722 | 8199.4618 | 766692.1722 | 515786.1844 | 373.5531 | 25.5426 | 164.8895 | 9.1105 | 573.0958 | 851.8802 | 388.7796 | 26.717 | 180.4551 | 9.5628 | 605.5145 | 890.5758 |  | C7 | 4 | b | BE | FAGR | 30.3 | 900 | 30.3 | 2010.8235 | 724968.4167 | 358181.054 | 22632.8216 | 157475.1392 | 7398.5155 | 683310.6511 | 545687.5304 | 397.9789 | 25.1476 | 174.9724 | 8.2206 | 606.3195 | 759.2341 | 414.201 | 26.3038 | 191.4898 | 8.6287 | 640.6233 | 793.7213
C7 | 4 | b | BE | FAGR | 17.5 | 900 | 17.5 | 1460.8024 | 175682.073 | 90314.3256 | 6688.0309 | 36903.0795 | 3324.8668 | 202830.3694 | 137230.3029 | 100.3493 | 7.4311 | 41.0034 | 3.6943 | 152.4781 | 225.3671 | 104.4396 | 7.7728 | 44.8741 | 3.8777 | 160.9643 | 235.6041 |  | C7 | 4 | b | BE | FAGR | 17.5 | 900 | 17.5 | 1466.2897 | 176342.0042 | 95331.7679 | 6599.6426 | 38820.9142 | 3045.5674 | 183844.1425 | 143797.8921 | 105.9242 | 7.3329 | 43.1343 | 3.384 | 159.7754 | 204.2713 | 110.2418 | 7.6701 | 47.2062 | 3.552 | 168.6701 | 213.55
C7 | 4 | b | BE | FAGR | 16.1 | 900 | 16.1 | 1392.408 | 141735.3397 | 73884.3218 | 5545.9235 | 29839.7966 | 2904.2747 | 166081.2539 | 112174.3166 | 82.0937 | 6.1621 | 33.1553 | 3.227 | 124.6381 | 184.5347 | 85.4399 | 6.4455 | 36.2852 | 3.3872 | 131.5578 | 192.917 |  | C7 | 4 | b | BE | FAGR | 16.1 | 900 | 16.1 | 1397.613 | 142265.1625 | 77968.51 | 5472.9829 | 31382.8317 | 2661.4405 | 150606.8638 | 117485.7651 | 86.6317 | 6.0811 | 34.8698 | 2.9572 | 130.5397 | 167.341 | 90.1629 | 6.3607 | 38.1615 | 3.104 | 137.7891 | 174.9422
C7 | 4 | c | BE | FAGR | 14.7 | 900 | 14.7 | 1321.4002 | 112131.8325 | 59325.8234 | 4521.551 | 23657.8114 | 2507.401 | 133631.1034 | 90012.5868 | 65.9176 | 5.0239 | 26.2865 | 2.786 | 100.014 | 148.479 | 68.6045 | 5.2549 | 28.7679 | 2.9243 | 105.5516 | 155.2235 |  | C7 | 4 | c | BE | FAGR | 14.7 | 900 | 14.7 | 1326.3485 | 112551.7412 | 62611.2377 | 4461.9779 | 24883.4039 | 2297.3936 | 121159.1277 | 94254.0131 | 69.568 | 4.9578 | 27.6482 | 2.5527 | 104.7267 | 134.6213 | 72.4037 | 5.1857 | 30.2582 | 2.6794 | 110.527 | 140.7363
C7 | 4 | c | BE | FAGR | 10.3 | 900 | 10.3 | 1076.5642 | 44851.2203 | 25060.2959 | 2036.6321 | 9511.7914 | 1420.0401 | 57497.8551 | 38028.7595 | 27.8448 | 2.2629 | 10.5687 | 1.5778 | 42.2542 | 63.8865 | 28.9798 | 2.367 | 11.5663 | 1.6562 | 44.5692 | 66.7885 |  | C7 | 4 | c | BE | FAGR | 10.3 | 900 | 10.3 | 1080.8993 | 45031.8294 | 26555.4949 | 2007.7959 | 10042.6072 | 1292.5773 | 51748.9458 | 39898.4753 | 29.5061 | 2.2309 | 11.1585 | 1.4362 | 44.3316 | 57.4988 | 30.7088 | 2.3335 | 12.2118 | 1.5075 | 46.7616 | 60.1106
C7 | 4 | g | BE | FAGR | 29 | 900 | 29 | 1952.2916 | 644763.6719 | 302811.6521 | 20827.117 | 132838.255 | 7623.9608 | 688913.9757 | 464100.9849 | 336.4574 | 23.1412 | 147.5981 | 8.4711 | 515.6678 | 765.46 | 350.1718 | 24.2052 | 161.5313 | 8.8916 | 544.8 | 800.23 |  | C7 | 4 | g | BE | FAGR | 29 | 900 | 29 | 1960.729 | 647550.2117 | 322240.6258 | 20510.8428 | 140809.2071 | 6892.0961 | 615277.5256 | 490452.7717 | 358.0451 | 22.7898 | 156.4547 | 7.6579 | 544.9475 | 683.6417 | 372.6394 | 23.8377 | 171.224 | 8.0381 | 575.7392 | 714.6952
C7 | 4 | h | BE | FAGR | 15.5 | 900 | 15.5 | 1362.3154 | 128528.9477 | 67419.2036 | 5092.6465 | 27084.7208 | 2731.2546 | 151658.3561 | 102327.8255 | 74.9102 | 5.6585 | 30.0941 | 3.0347 | 113.6976 | 168.5093 | 77.9636 | 5.9187 | 32.935 | 3.1854 | 120.0027 | 176.1636 |  | C7 | 4 | h | BE | FAGR | 15.5 | 900 | 15.5 | 1367.4071 | 129009.3265 | 71145.3997 | 5025.678 | 28485.0594 | 2502.922 | 137529.9513 | 107159.0592 | 79.0504 | 5.5841 | 31.6501 | 2.781 | 119.0656 | 152.8111 | 82.2726 | 5.8408 | 34.6378 | 2.9191 | 125.6704 | 159.7523
C7 | 4 | h | BE | FAGR | 35.6 | 900 | 35.6 | 2195.8372 | 1092848.6666 | 493586.8057 | 33050.3402 | 222897.7331 | 10722.3769 | 1136996.5353 | 760257.2559 | 548.4298 | 36.7226 | 247.6641 | 11.9138 | 844.7303 | 1263.3295 | 570.7844 | 38.411 | 271.0437 | 12.5052 | 892.7443 | 1320.7146 |  | C7 | 4 | h | BE | FAGR | 35.6 | 900 | 35.6 | 2206.2219 | 1098017.0035 | 528337.431 | 32501.6377 | 237571.2046 | 9601.5092 | 1004726.403 | 808011.7825 | 587.0416 | 36.1129 | 263.968 | 10.6683 | 897.7909 | 1116.3627 | 610.97 | 37.7733 | 288.8866 | 11.198 | 948.828 | 1167.072
C7 | 4 | h | BE | FAGR | 11.6 | 900 | 11.6 | 1152.9135 | 60921.7807 | 33443.79 | 2658.2176 | 12904.5832 | 1715.4451 | 76129.2566 | 50722.0359 | 37.1598 | 2.9536 | 14.3384 | 1.9061 | 56.3578 | 84.5881 | 38.6744 | 3.0894 | 15.692 | 2.0007 | 59.4565 | 88.4304 |  | C7 | 4 | h | BE | FAGR | 11.6 | 900 | 11.6 | 1157.3979 | 61158.7422 | 35369.3883 | 2621.8521 | 13599.5922 | 1566.4701 | 68763.4609 | 53157.3027 | 39.2993 | 2.9132 | 15.1107 | 1.7405 | 59.0637 | 76.4038 | 40.9012 | 3.0471 | 16.5371 | 1.8269 | 62.3124 | 79.8744
C7 | 4 | h | BE | FAGR | 17.6 | 900 | 17.6 | 1465.5958 | 178278.6873 | 91561.0202 | 6774.1843 | 37442.3301 | 3355.8047 | 205624.5847 | 139133.3393 | 101.7345 | 7.5269 | 41.6026 | 3.7287 | 154.5926 | 228.4718 | 105.8813 | 7.8729 | 45.5299 | 3.9138 | 163.1979 | 238.8498 |  | C7 | 4 | h | BE | FAGR | 17.6 | 900 | 17.6 | 1471.1042 | 178948.7459 | 96650.6315 | 6684.6079 | 39389.3001 | 3073.7563 | 186366.6061 | 145798.2958 | 107.3896 | 7.4273 | 43.7659 | 3.4153 | 161.9981 | 207.074 | 111.7669 | 7.7688 | 47.8974 | 3.5848 | 171.018 | 216.4801
C7 | 4 | c | BE | FAGR | 18.5 | 900 | 18.5 | 1508.2202 | 202706.699 | 103227.232 | 7577.3395 | 42508.827 | 3639.561 | 231811.2386 | 156952.9595 | 114.6969 | 8.4193 | 47.232 | 4.044 | 174.3922 | 257.568 | 119.3721 | 8.8064 | 51.6907 | 4.2447 | 184.1139 | 269.2677 |  | C7 | 4 | c | BE | FAGR | 18.5 | 900 | 18.5 | 1513.9234 | 203473.2106 | 109001.1773 | 7476.5377 | 44733.0347 | 3331.8847 | 209975.1526 | 164542.6345 | 121.1124 | 8.3073 | 49.7034 | 3.7021 | 182.8251 | 233.3057 | 126.0491 | 8.6892 | 54.3954 | 3.8859 | 193.0196 | 243.9033
C7 | 4 | f | BE | FAGR | 29.3 | 900 | 29.3 | 1963.8489 | 662068.9186 | 310338.1232 | 21315.3157 | 136337.997 | 7755.2232 | 706421.1389 | 475746.6591 | 344.8201 | 23.6837 | 151.4867 | 8.6169 | 528.6074 | 784.9124 | 358.8754 | 24.7726 | 165.787 | 9.0447 | 558.4797 | 820.566 |  | C7 | 4 | f | BE | FAGR | 29.3 | 900 | 29.3 | 1972.3725 | 664942.464 | 330337.5116 | 20990.2595 | 144554.8318 | 7007.7444 | 630609.6333 | 502890.3473 | 367.0417 | 23.3225 | 160.6165 | 7.7864 | 558.7671 | 700.6774 | 382.0027 | 24.3948 | 175.7787 | 8.173 | 590.3492 | 732.5047
C7 | 4 | d | BE | FAGR | 29.2 | 900 | 29.2 | 1960.0021 | 656269.3717 | 307817.4842 | 21151.8823 | 135165.3506 | 7711.3656 | 700556.1502 | 471846.0827 | 342.0194 | 23.5021 | 150.1837 | 8.5682 | 524.2734 | 778.3957 | 355.9605 | 24.5827 | 164.3611 | 8.9936 | 553.8978 | 813.7534 |  | C7 | 4 | d | BE | FAGR | 29.2 | 900 | 29.2 | 1968.497 | 659113.7065 | 327625.4796 | 20829.7713 | 143299.6454 | 6969.1134 | 625474.5272 | 498724.0097 | 364.0283 | 23.1442 | 159.2218 | 7.7435 | 554.1378 | 694.9717 | 378.8665 | 24.2083 | 174.2524 | 8.1279 | 585.4551 | 726.5399
C7 | 4 | g | BE | FAGR | 16.4 | 900 | 16.4 | 1407.273 | 148636.6637 | 77245.5171 | 5780.6591 | 31277.8551 | 2992.4205 | 173587.9441 | 117296.4518 | 85.8284 | 6.423 | 34.7532 | 3.3249 | 130.3294 | 192.8755 | 89.3268 | 6.7183 | 38.0339 | 3.49 | 137.5689 | 201.6366 |  | C7 | 4 | g | BE | FAGR | 16.4 | 900 | 16.4 | 1412.5365 | 149192.588 | 81517.8977 | 5704.59 | 32896.1575 | 2742.0857 | 157405.7333 | 122860.7308 | 90.5754 | 6.3384 | 36.5513 | 3.0468 | 136.5119 | 174.8953 | 94.2674 | 6.6299 | 40.0017 | 3.198 | 144.097 | 182.8397
C7 | 4 | g | BE | FAGR | 32 | 900 | 32 | 2065.664 | 830652.7647 | 382916.1028 | 25995.1305 | 170331.5871 | 8978.0835 | 876018.8255 | 588220.904 | 425.4623 | 28.8835 | 189.2573 | 9.9756 | 653.5788 | 973.3543 | 442.8046 | 30.2115 | 207.1232 | 10.4709 | 690.6103 | 1017.5676 |  | C7 | 4 | g | BE | FAGR | 32 | 900 | 32 | 2074.9746 | 834396.7904 | 408571.5693 | 25583.6027 | 181003.5446 | 8081.2213 | 778604.1033 | 623239.9378 | 453.9684 | 28.4262 | 201.115 | 8.9791 | 692.4888 | 865.1157 | 472.4726 | 29.7332 | 220.1003 | 9.4249 | 731.7311 | 904.4124
C7 | 4 | h | BE | FAGR | 25.6 | 900 | 25.6 | 1817.5063 | 467752.1066 | 224830.7427 | 15730.075 | 96909.3334 | 6202.1807 | 508538.8244 | 343672.3318 | 249.8119 | 17.4779 | 107.677 | 6.8913 | 381.8581 | 565.0431 | 259.9945 | 18.2815 | 117.8418 | 7.2335 | 403.3512 | 590.7095 |  | C7 | 4 | h | BE | FAGR | 25.6 | 900 | 25.6 | 1824.9898 | 469678.0544 | 238555.2773 | 15502.3923 | 102442.3016 | 5633.5636 | 456611.3484 | 362133.5348 | 265.0614 | 17.2249 | 113.8248 | 6.2595 | 402.3706 | 507.3459 | 275.8656 | 18.0168 | 124.5698 | 6.5703 | 425.0226 | 530.3915
C7 | 4 | i | BE | FAGR | 43.5 | 900 | 43.5 | 2463.0444 | 1830250.9472 | 794939.9249 | 51915.1819 | 369326.1522 | 14987.9575 | 1858688.0255 | 1231169.2165 | 883.2666 | 57.6835 | 410.3624 | 16.6533 | 1367.9658 | 2065.2089 | 919.2695 | 60.3357 | 449.1006 | 17.4801 | 1446.1859 | 2159.0184 |  | C7 | 4 | i | BE | FAGR | 43.5 | 900 | 43.5 | 2475.8417 | 1839760.4106 | 856621.845 | 50969.2663 | 396115.8729 | 13276.1845 | 1622597.8901 | 1316983.1687 | 951.8021 | 56.6325 | 440.1287 | 14.7513 | 1463.3146 | 1802.8865 | 990.5985 | 59.2364 | 481.6769 | 15.4837 | 1546.9955 | 1884.7804
C7 | 4 | i | BE | FAGR | 21.1 | 900 | 21.1 | 1626.5894 | 284382.4052 | 141543.715 | 10183.1374 | 59372.6975 | 4512.2073 | 318301.0328 | 215611.7572 | 157.2708 | 11.3146 | 65.9697 | 5.0136 | 239.5686 | 353.6678 | 163.6813 | 11.8348 | 72.1972 | 5.2625 | 252.9758 | 369.7327 |  | C7 | 4 | i | BE | FAGR | 21.1 | 900 | 21.1 | 1632.9004 | 285485.7878 | 149672.5936 | 10044.1713 | 62562.2148 | 4121.2817 | 287576.8485 | 226400.2615 | 166.3029 | 11.1602 | 69.5136 | 4.5792 | 251.5558 | 319.5298 | 173.0816 | 11.6733 | 76.0757 | 4.8066 | 265.6371 | 334.0441
C7 | 4 | i | BE | FAGR | 14.1 | 900 | 14.1 | 1290.0815 | 100719.8904 | 53644.6924 | 4117.9002 | 21268.4515 | 2344.6897 | 120993.8791 | 81375.7338 | 59.6052 | 4.5754 | 23.6316 | 2.6052 | 90.4175 | 134.4376 | 62.0348 | 4.7858 | 25.8624 | 2.7346 | 95.4176 | 140.5443 |  | C7 | 4 | i | BE | FAGR | 14.1 | 900 | 14.1 | 1294.9284 | 101098.3032 | 56625.4995 | 4063.4686 | 22373.9691 | 2147.6939 | 109666.1077 | 85210.6312 | 62.9172 | 4.515 | 24.86 | 2.3863 | 94.6785 | 121.8512 | 65.4818 | 4.7226 | 27.2067 | 2.5048 | 99.9159 | 127.3862
C7 | 4 | i | BE | FAGR | 26.1 | 900 | 26.1 | 1837.791 | 491628.4552 | 235466.6543 | 16429.9 | 101770.8792 | 6403.5888 | 533023.8126 | 360071.0223 | 261.6296 | 18.2554 | 113.0788 | 7.1151 | 400.0789 | 592.2487 | 272.2939 | 19.0948 | 123.7534 | 7.4684 | 422.6105 | 619.1508 |  | C7 | 4 | i | BE | FAGR | 26.1 | 900 | 26.1 | 1845.4118 | 493667.0991 | 249945.4616 | 16190.4134 | 107623.7871 | 5812.5411 | 478230.6837 | 379572.2032 | 277.7172 | 17.9893 | 119.582 | 6.4584 | 421.7469 | 531.3674 | 289.0372 | 18.8165 | 130.8705 | 6.779 | 445.5032 | 555.5041
C7 | 4 | c | BE | FAGR | 11.4 | 900 | 11.4 | 1141.4156 | 58252.3438 | 32062.1887 | 2556.5875 | 12341.6757 | 1668.5598 | 73061.1398 | 48629.0117 | 35.6247 | 2.8407 | 13.713 | 1.854 | 54.0322 | 81.179 | 37.0768 | 2.9713 | 15.0075 | 1.946 | 57.0015 | 84.8665 |  | C7 | 4 | c | BE | FAGR | 11.4 | 900 | 11.4 | 1145.8753 | 58479.9442 | 33916.7842 | 2521.456 | 13009.4395 | 1523.0335 | 65961.9738 | 50970.7132 | 37.6853 | 2.8016 | 14.4549 | 1.6923 | 56.6341 | 73.2911 | 39.2214 | 2.9304 | 15.8195 | 1.7763 | 59.7476 | 76.6202
C7 | 4 | a | BE | FAGR | 17.2 | 900 | 17.2 | 1446.3509 | 168031.3959 | 86633.187 | 6433.2506 | 35313.4118 | 3232.7661 | 194584.5683 | 131612.6155 | 96.2591 | 7.1481 | 39.2371 | 3.592 | 146.2362 | 216.2051 | 100.1827 | 7.4767 | 42.9411 | 3.7703 | 154.3708 | 226.0259 |  | C7 | 4 | a | BE | FAGR | 17.2 | 900 | 17.2 | 1451.7757 | 168661.6307 | 91438.6371 | 6348.3573 | 37145.7828 | 2961.5969 | 176396.4471 | 137894.3741 | 101.5985 | 7.0537 | 41.2731 | 3.2907 | 153.216 | 195.9961 | 105.7397 | 7.378 | 45.1693 | 3.454 | 161.7411 | 204.8989
C7 | 4 | a | BE | FAGR | 15.2 | 900 | 15.2 | 1347.0812 | 122219.5941 | 64314.1257 | 4874.0519 | 25766.937 | 2646.3896 | 144738.5164 | 97601.5042 | 71.4601 | 5.4156 | 28.6299 | 2.9404 | 108.4461 | 160.8206 | 74.3729 | 5.6646 | 31.3326 | 3.0864 | 114.4566 | 168.1256 |  | C7 | 4 | a | BE | FAGR | 15.2 | 900 | 15.2 | 1352.1181 | 122676.585 | 67870.2492 | 4809.9311 | 27099.7203 | 2425.0623 | 131249.339 | 102204.9629 | 75.4114 | 5.3444 | 30.1108 | 2.6945 | 113.5611 | 145.8326 | 78.4852 | 5.5901 | 32.9533 | 2.8283 | 119.8569 | 152.4569
C7 | 4 | b | BE | FAGR | 14.9 | 900 | 14.9 | 1331.717 | 116103.2489 | 61293.2527 | 4660.784 | 24488.4719 | 2562.6274 | 138010.6333 | 93005.1359 | 68.1036 | 5.1786 | 27.2094 | 2.8474 | 103.339 | 153.3451 | 70.8796 | 5.4168 | 29.778 | 2.9887 | 109.0631 | 160.3107 |  | C7 | 4 | b | BE | FAGR | 14.9 | 900 | 14.9 | 1336.7003 | 116537.7108 | 64685.0695 | 4599.4211 | 25756.1444 | 2348.1448 | 125138.8846 | 97388.7798 | 71.8723 | 5.1105 | 28.6179 | 2.609 | 108.2098 | 139.0432 | 74.8019 | 5.3454 | 31.3195 | 2.7386 | 114.2054 | 145.3591
C7 | 4 | c | BE | FAGR | 21.7 | 900 | 21.7 | 1652.9947 | 305668.5816 | 151383.888 | 10845.8205 | 63750.9624 | 4724.5546 | 340625.794 | 230705.2256 | 168.2043 | 12.0509 | 70.8344 | 5.2495 | 256.3391 | 378.4731 | 175.0605 | 12.605 | 77.5212 | 5.5101 | 270.6968 | 395.6648 |  | C7 | 4 | c | BE | FAGR | 21.7 | 900 | 21.7 | 1659.4543 | 306863.079 | 160142.0399 | 10696.7563 | 67200.9071 | 4312.4269 | 307522.6437 | 242352.1301 | 177.9356 | 11.8853 | 74.6677 | 4.7916 | 269.2801 | 341.6918 | 185.1884 | 12.4317 | 81.7163 | 5.0295 | 284.366 | 357.2127
C7 | 4 | c | BE | FAGR | 13.1 | 900 | 13.1 | 1236.5797 | 83334.4527 | 44902.2688 | 3491.4656 | 17621.0384 | 2083.4849 | 101569.1518 | 68098.2577 | 49.8914 | 3.8794 | 19.5789 | 2.315 | 75.6647 | 112.8546 | 51.925 | 4.0578 | 21.4272 | 2.4299 | 79.8399 | 117.9809 |  | C7 | 4 | c | BE | FAGR | 13.1 | 900 | 13.1 | 1241.2698 | 83650.5216 | 47421.6079 | 3444.8797 | 18545.8758 | 1906.8475 | 91974.2025 | 71319.2109 | 52.6907 | 3.8276 | 20.6065 | 2.1187 | 79.2436 | 102.1936 | 54.8384 | 4.0036 | 22.5518 | 2.2239 | 83.6177 | 106.8356
C7 | 4 | f | BE | FAGR | 16.1 | 900 | 16.1 | 1392.408 | 141735.3397 | 73884.3218 | 5545.9235 | 29839.7966 | 2904.2747 | 166081.2539 | 112174.3166 | 82.0937 | 6.1621 | 33.1553 | 3.227 | 124.6381 | 184.5347 | 85.4399 | 6.4455 | 36.2852 | 3.3872 | 131.5578 | 192.917 |  | C7 | 4 | f | BE | FAGR | 16.1 | 900 | 16.1 | 1397.613 | 142265.1625 | 77968.51 | 5472.9829 | 31382.8317 | 2661.4405 | 150606.8638 | 117485.7651 | 86.6317 | 6.0811 | 34.8698 | 2.9572 | 130.5397 | 167.341 | 90.1629 | 6.3607 | 38.1615 | 3.104 | 137.7891 | 174.9422
C7 | 4 | f | BE | FAGR | 15.7 | 900 | 15.7 | 1372.4011 | 132843.4823 | 69536.3271 | 5241.3488 | 27985.2793 | 2788.4417 | 156379.1351 | 105551.397 | 77.2626 | 5.8237 | 31.0948 | 3.0983 | 117.2793 | 173.7546 | 80.4119 | 6.0915 | 34.0301 | 3.2521 | 123.7856 | 181.6472 |  | C7 | 4 | f | BE | FAGR | 15.7 | 900 | 15.7 | 1377.53 | 133339.9416 | 73379.1762 | 5172.4312 | 29432.0439 | 2555.3486 | 141812.2046 | 110538.9999 | 81.5324 | 5.7471 | 32.7023 | 2.8393 | 122.8211 | 157.5691 | 84.8558 | 6.0114 | 35.7894 | 2.9802 | 129.6368 | 164.7265
C7 | 4 | d | BE | FAGR | 30.4 | 900 | 30.4 | 2005.7968 | 727937.3219 | 338849.4413 | 23159.5104 | 149640.6696 | 8244.4497 | 772882.4379 | 519894.071 | 376.4994 | 25.7328 | 166.2674 | 9.1605 | 577.6601 | 858.7583 | 391.8459 | 26.9159 | 181.9631 | 9.6153 | 610.3402 | 897.7663 |  | C7 | 4 | d | BE | FAGR | 30.4 | 900 | 30.4 | 2014.6387 | 731146.1973 | 361038.1309 | 22800.8583 | 158804.2878 | 7438.0364 | 688716.46 | 550081.3133 | 401.1535 | 25.3343 | 176.4492 | 8.2645 | 611.2015 | 765.2405 | 417.5049 | 26.4991 | 193.106 | 8.6748 | 645.7849 | 800.0006
C7 | 4 | d | BE | FAGR | 16.5 | 900 | 16.5 | 1412.202 | 150981.7966 | 78385.1134 | 5860.1103 | 31766.2675 | 3022.0437 | 176134.3576 | 119033.535 | 87.0946 | 6.5112 | 35.2959 | 3.3578 | 132.2595 | 195.7048 | 90.6446 | 6.8106 | 38.6278 | 3.5245 | 139.6076 | 204.5945 |  | C7 | 4 | d | BE | FAGR | 16.5 | 900 | 16.5 | 1417.4851 | 151546.6314 | 82721.6207 | 5782.9769 | 33410.2552 | 2769.1711 | 159710.9162 | 124684.0239 | 91.9129 | 6.4255 | 37.1225 | 3.0769 | 138.5378 | 177.4566 | 95.6594 | 6.721 | 40.6269 | 3.2296 | 146.2368 | 185.5173
C7 | 4 | e | RM | ACRU | 43.5 | 900 | 43.5 | 2566.7799 | 1907335.192 | 825514.3509 | 88952.0815 | 294935.1097 | 19939.9767 | 1469286.933 | 1229341.5189 | 917.2382 | 98.8356 | 327.7057 | 22.1555 | 1365.935 | 1632.541 | 949.5766 | 103.5256 | 368.1019 | 23.7792 | 1444.9833 | 1681.8921 |  | C7 | 4 | e | RM | ACRU | 43.5 | 900 | 43.5 | 2559.6745 | 1902055.2919 | 841620.1455 | 99010.6166 | 315839.9412 | 18388.0588 | 1519562.7615 | 1274858.7622 | 935.1335 | 110.0118 | 350.9333 | 20.4312 | 1416.5097 | 1688.4031 | 968.1028 | 115.232 | 394.1928 | 21.9285 | 1499.4561 | 1739.4429
C7 | 4 | e | RM | ACRU | 18.2 | 900 | 18.2 | 1613.9108 | 209933.7196 | 103783.8782 | 12493.5409 | 22481.7013 | 3625.6526 | 179758.0042 | 142384.773 | 115.3154 | 13.8817 | 24.9797 | 4.0285 | 158.2053 | 199.7311 | 119.381 | 14.5404 | 28.0589 | 4.3237 | 166.3041 | 205.7689 |  | C7 | 4 | e | RM | ACRU | 18.2 | 900 | 18.2 | 1610.5713 | 209499.3205 | 105293.1931 | 13534.7749 | 23662.0467 | 3412.6519 | 184334.584 | 145902.6665 | 116.9924 | 15.0386 | 26.2912 | 3.7918 | 162.1141 | 204.8162 | 121.1172 | 15.7522 | 29.5321 | 4.0697 | 170.4712 | 211.0077
C7 | 4 | a | SM | ACSA | 21.5 | 900 | 21.5 | 1849.0148 | 335642.6869 | 153947.2882 | 19306.1174 | 48515.1289 | 4885.1066 | 272592.859 | 226653.6412 | 171.0525 | 21.4512 | 53.9057 | 5.4279 | 251.8374 | 302.881 | 177.0832 | 22.4691 | 60.5506 | 5.8257 | 265.9287 | 312.0369 |  | C7 | 4 | a | SM | ACSA | 21.5 | 900 | 21.5 | 1759.7766 | 319443.7053 | 156686.6322 | 19802.6337 | 38839.3524 | 4709.4512 | 275930.8556 | 220038.0695 | 174.0963 | 22.0029 | 43.1548 | 5.2327 | 244.4867 | 306.5898 | 180.2342 | 23.047 | 48.4745 | 5.6162 | 257.372 | 315.8579
C7 | 4 | c | SM | ACSA | 42.3 | 900 | 42.3 | 2688.8224 | 1889307.9091 | 769501.436 | 89876.5325 | 387717.0351 | 18266.7372 | 1397842.357 | 1265361.7407 | 855.0016 | 99.8628 | 430.7967 | 20.2964 | 1405.9575 | 1553.1582 | 885.1458 | 104.6015 | 483.9009 | 21.7838 | 1495.432 | 1600.1096 |  | C7 | 4 | c | SM | ACSA | 42.3 | 900 | 42.3 | 2521.8844 | 1772008.4714 | 787290.3829 | 92882.978 | 290627.1965 | 17420.2064 | 1420062.2918 | 1188220.7638 | 874.7671 | 103.2033 | 322.9191 | 19.3558 | 1320.2453 | 1577.847 | 905.6081 | 108.1005 | 362.7253 | 20.7743 | 1397.2082 | 1625.5447
C7 | 4 | f | SM | ACSA | 26 | 900 | 26 | 2050.7899 | 544412.074 | 242029.2637 | 29759.4565 | 86351.3076 | 7066.7191 | 431572.0152 | 365206.7469 | 268.9214 | 33.0661 | 95.9459 | 7.8519 | 405.7853 | 479.5245 | 278.4026 | 34.6351 | 107.7731 | 8.4273 | 429.2382 | 494.0203 |  | C7 | 4 | f | SM | ACSA | 26 | 900 | 26 | 1946.8896 | 516830.2331 | 246557.8995 | 30564.4181 | 68348.7753 | 6799.8915 | 437128.3545 | 352270.9844 | 273.9532 | 33.9605 | 75.9431 | 7.5554 | 391.4122 | 485.6982 | 283.6118 | 35.5719 | 85.3046 | 8.1091 | 412.5975 | 500.3806
C7 | 4 | f | SM | ACSA | 21 | 900 | 21 | 1825.6501 | 316166.6201 | 145554.6451 | 18297.9426 | 45194.311 | 4667.1881 | 257511.6447 | 213714.0869 | 161.7274 | 20.331 | 50.2159 | 5.1858 | 237.4601 | 286.124 | 167.4293 | 21.2958 | 56.406 | 5.5658 | 250.6969 | 294.7735 |  | C7 | 4 | f | SM | ACSA | 21 | 900 | 21 | 1737.8969 | 300969.4913 | 148133.7877 | 18766.5494 | 36214.3073 | 4500.0535 | 260651.7773 | 207614.6978 | 164.5931 | 20.8517 | 40.2381 | 5.0001 | 230.683 | 289.6131 | 170.396 | 21.8412 | 45.1983 | 5.3665 | 242.802 | 298.368
C7 | 4 | e | SM | ACSA | 19.9 | 900 | 19.9 | 1773.4958 | 275801.2336 | 128039.5897 | 16185.3633 | 38446.5296 | 4205.0355 | 226084.0047 | 186876.518 | 142.2662 | 17.9837 | 42.7184 | 4.6723 | 207.6406 | 251.2044 | 147.282 | 18.8371 | 47.9843 | 5.0147 | 219.118 | 258.7983 |  | C7 | 4 | e | SM | ACSA | 19.9 | 900 | 19.9 | 1688.8854 | 262643.2352 | 130290.8789 | 16596.6584 | 30859.5117 | 4055.5813 | 228819.7004 | 181802.6303 | 144.7676 | 18.4407 | 34.2883 | 4.5062 | 202.0029 | 254.2441 | 149.8716 | 19.3158 | 38.5151 | 4.8364 | 212.5389 | 261.9298
C7 | 4 | e | SM | ACSA | 17 | 900 | 17 | 1630.4772 | 185042.909 | 87946.3557 | 11297.3207 | 24030.9717 | 3100.5873 | 154420.8309 | 126375.2353 | 97.7182 | 12.5526 | 26.7011 | 3.4451 | 140.4169 | 171.5787 | 101.1634 | 13.1482 | 29.9925 | 3.6976 | 148.0017 | 176.7655 |  | C7 | 4 | e | SM | ACSA | 17 | 900 | 17 | 1553.2083 | 176273.6592 | 89482.0452 | 11582.4183 | 19317.6855 | 2991.1261 | 156276.5423 | 123373.2752 | 99.4245 | 12.8694 | 21.4641 | 3.3235 | 137.0814 | 173.6406 | 102.9298 | 13.48 | 24.11 | 3.567 | 144.0869 | 178.8897
C7 | 4 | e | SM | ACSA | 13.7 | 900 | 13.7 | 1455.7628 | 107298.0056 | 52530.4236 | 6896.1206 | 12728.3477 | 2045.1678 | 91547.9259 | 74200.0596 | 58.3671 | 7.6624 | 14.1426 | 2.2724 | 82.4445 | 101.7199 | 60.4249 | 8.0259 | 15.886 | 2.4389 | 86.7758 | 104.7949 |  | C7 | 4 | e | SM | ACSA | 13.7 | 900 | 13.7 | 1384.8232 | 102069.3492 | 53474.5222 | 7075.2604 | 10167.3311 | 1970.9118 | 92680.1699 | 72688.0255 | 59.4161 | 7.8614 | 11.297 | 2.1899 | 80.7645 | 102.978 | 61.5109 | 8.2344 | 12.6896 | 2.3504 | 84.7854 | 106.091
C7 | 4 | e | SM | ACSA | 33.7 | 900 | 33.7 | 2367.3223 | 1055788.8756 | 448478.1055 | 53661.0487 | 191543.3845 | 11715.8984 | 807577.057 | 705398.4371 | 498.309 | 59.6234 | 212.826 | 13.0177 | 783.776 | 897.3078 | 515.8775 | 62.4526 | 239.061 | 13.9717 | 831.3628 | 924.4331 |  | C7 | 4 | e | SM | ACSA | 33.7 | 900 | 33.7 | 2234.8111 | 996690.9291 | 457784.547 | 55271.4894 | 147832.9779 | 11226.7961 | 819104.34 | 672115.8104 | 508.6495 | 61.4128 | 164.2589 | 12.4742 | 746.7953 | 910.1159 | 526.5826 | 64.3269 | 184.507 | 13.3884 | 788.8049 | 937.6284
C7 | 4 | e | SM | ACSA | 20.8 | 900 | 20.8 | 1816.2456 | 308575.2752 | 142273.4565 | 17903.0881 | 43911.1118 | 4581.394 | 251619.2655 | 208669.0503 | 158.0816 | 19.8923 | 48.7901 | 5.0904 | 231.8545 | 279.577 | 163.655 | 20.8362 | 54.8045 | 5.4635 | 244.7592 | 288.0285 |  | C7 | 4 | e | SM | ACSA | 20.8 | 900 | 20.8 | 1729.0768 | 293765.5272 | 144790.5059 | 18360.8611 | 35198.1922 | 4417.582 | 254682.7482 | 202767.1412 | 160.8783 | 20.401 | 39.1091 | 4.9084 | 225.2968 | 282.9808 | 166.5503 | 21.369 | 43.9301 | 5.2681 | 237.1175 | 291.5352
C7 | 4 | e | SM | ACSA | 13.4 | 900 | 13.4 | 1439.1019 | 101475.4568 | 49823.2414 | 6555.2014 | 11931.2407 | 1959.8676 | 86764.4348 | 70269.5511 | 55.3592 | 7.2836 | 13.2569 | 2.1776 | 78.0773 | 96.4049 | 57.3109 | 7.6292 | 14.8911 | 2.3372 | 82.1684 | 99.3192 |  | C7 | 4 | e | SM | ACSA | 13.4 | 900 | 13.4 | 1368.616 | 96505.2864 | 50723.4163 | 6726.3884 | 9519.4021 | 1888.3429 | 87843.1713 | 68857.5497 | 56.3594 | 7.4738 | 10.5771 | 2.0982 | 76.5084 | 97.6035 | 58.3464 | 7.8284 | 11.881 | 2.2519 | 80.3077 | 100.554
C7 | 4 | d | SM | ACSA | 16.4 | 900 | 16.4 | 1599.7605 | 168967.259 | 80719.5223 | 10406.8034 | 21603.8109 | 2892.735 | 141552.7602 | 115622.8717 | 89.6884 | 11.5631 | 24.0042 | 3.2142 | 128.4699 | 157.2808 | 92.8504 | 12.1118 | 26.9632 | 3.4497 | 135.3752 | 162.0354 |  | C7 | 4 | d | SM | ACSA | 16.4 | 900 | 16.4 | 1523.8158 | 160945.9512 | 82131.5463 | 10669.9008 | 17359.8354 | 2790.4335 | 143256.8745 | 112951.716 | 91.2573 | 11.8554 | 19.2887 | 3.1005 | 125.5019 | 159.1743 | 94.4747 | 12.418 | 21.6664 | 3.3277 | 131.8868 | 163.9861
C7 | 4 | g | SM | ACSA | 24.1 | 900 | 24.1 | 1967.3551 | 448721.3395 | 202038.6397 | 25039.4068 | 68539.1208 | 6097.263 | 359249.5267 | 301714.4303 | 224.4874 | 27.8216 | 76.1546 | 6.7747 | 335.2383 | 399.1661 | 232.402 | 29.1417 | 85.5421 | 7.2712 | 354.3571 | 411.2328 |  | C7 | 4 | g | SM | ACSA | 24.1 | 900 | 24.1 | 1869.9003 | 426493.5154 | 205731.9086 | 25701.0296 | 54540.4459 | 5872.1987 | 363768.4741 | 291845.5828 | 228.591 | 28.5567 | 60.6005 | 6.5247 | 324.2729 | 404.1872 | 236.6503 | 29.9118 | 68.0707 | 7.0028 | 341.6356 | 416.4056
C7 | 4 | g | SM | ACSA | 57.7 | 900 | 57.7 | 3204.9613 | 4190195.6691 | 1607793.9611 | 181651.1792 | 1023434.6068 | 33547.9968 | 2956359.3416 | 2846427.7439 | 1786.4377 | 201.8346 | 1137.1496 | 37.2756 | 3162.6975 | 3284.8437 | 1849.4209 | 211.4121 | 1277.3258 | 40.0073 | 3378.1661 | 3384.1433 |  | C7 | 4 | g | SM | ACSA | 57.7 | 900 | 57.7 | 2974.522 | 3888917.158 | 1651143.8159 | 188744.0727 | 731706.4247 | 31745.1022 | 3011137.074 | 2603339.4154 | 1834.6042 | 209.7156 | 813.0071 | 35.2723 | 2892.5994 | 3345.7079 | 1899.2856 | 219.667 | 913.2264 | 37.8573 | 3070.0363 | 3446.8473
C7 | 4 | h | SM | ACSA | 24.6 | 900 | 24.6 | 1989.547 | 472807.4352 | 212159.376 | 26237.6254 | 72953.1653 | 6345.5414 | 377532.229 | 317695.7081 | 235.7326 | 29.1529 | 81.0591 | 7.0506 | 352.9952 | 419.4803 | 244.0437 | 30.5363 | 91.0512 | 7.5673 | 373.1985 | 432.161 |  | C7 | 4 | h | SM | ACSA | 24.6 | 900 | 24.6 | 1890.4282 | 449252.2867 | 216060.6598 | 26935.0383 | 57975.0335 | 6109.9614 | 382309.2455 | 307080.6931 | 240.0674 | 29.9278 | 64.4167 | 6.7888 | 341.2008 | 424.7881 | 248.5313 | 31.3479 | 72.3573 | 7.2864 | 359.5229 | 437.6292
C7 | 4 | h | SM | ACSA | 57.2 | 900 | 57.2 | 3189.1604 | 4097588.2107 | 1574934.3795 | 178105.0074 | 995873.6608 | 32980.6674 | 2894945.4088 | 2781893.7151 | 1749.9271 | 197.8945 | 1106.5263 | 36.6452 | 3090.993 | 3216.606 | 1811.623 | 207.2849 | 1242.9276 | 39.3308 | 3301.1663 | 3313.8428 |  | C7 | 4 | h | SM | ACSA | 57.2 | 900 | 57.2 | 2960.7891 | 3804165.5803 | 1617216.7347 | 185029.5321 | 713010.277 | 31215.5351 | 2948356.8469 | 2546472.0789 | 1796.9075 | 205.5884 | 792.2336 | 34.6839 | 2829.4134 | 3275.9521 | 1860.2597 | 215.3439 | 889.8922 | 37.2258 | 3002.7216 | 3374.9828
C7 | 4 | h | SM | ACSA | 13.5 | 900 | 13.5 | 1444.6719 | 103394.3098 | 50716.427 | 6667.7677 | 12193.0531 | 1988.1036 | 88342.2367 | 71565.3515 | 56.3516 | 7.4086 | 13.5478 | 2.209 | 79.5171 | 98.158 | 58.3383 | 7.7602 | 15.2179 | 2.3709 | 83.6873 | 101.1253 |  | C7 | 4 | h | SM | ACSA | 13.5 | 900 | 13.5 | 1374.0371 | 98339.0226 | 51631.0794 | 6841.5777 | 9732.2359 | 1915.6764 | 89438.6057 | 70120.5693 | 57.3679 | 7.6018 | 10.8136 | 2.1285 | 77.9117 | 99.3762 | 59.3904 | 7.9625 | 12.1466 | 2.2845 | 81.784 | 102.3803
C7 | 4 | a | YB | BEAL | 37.3 | 900 | 37.3 | 1947.9745 | 1064292.0675 | 441435.182 | 50186.4886 | 190644.5266 | 12871.5991 | 1006778.0782 | 695137.7964 | 490.4835 | 55.7628 | 211.8273 | 14.3018 | 772.3753 | 1118.6423 | 512.3087 | 58.9429 | 246.1547 | 15.9004 | 833.3067 | 1175.4024 |  | C7 | 4 | a | YB | BEAL | 37.3 | 900 | 37.3 | 2174.0127 | 1187789.8679 | 457479.6382 | 51967.728 | 284118.0823 | 12172.3234 | 1052147.9875 | 805737.7719 | 508.3107 | 57.7419 | 315.6868 | 13.5248 | 895.2642 | 1169.0533 | 530.9291 | 61.0349 | 366.845 | 15.0366 | 973.8457 | 1228.3713
C7 | 4 | b | YB | BEAL | 44.3 | 900 | 44.3 | 2113.4722 | 1628785.4749 | 653129.9822 | 71912.3991 | 298464.545 | 18066.8913 | 1519590.6729 | 1041573.8176 | 725.7 | 79.9027 | 331.6273 | 20.0743 | 1157.3042 | 1688.4341 | 757.9916 | 84.4595 | 385.3688 | 22.3182 | 1250.1381 | 1774.1055 |  | C7 | 4 | b | YB | BEAL | 44.3 | 900 | 44.3 | 2380.3931 | 1834492.8482 | 678885.5294 | 74681.4903 | 459840.5136 | 17006.0231 | 1593914.4169 | 1230413.5565 | 754.3173 | 82.9794 | 510.9339 | 18.8956 | 1367.1262 | 1771.016 | 787.8822 | 87.7118 | 593.7327 | 21.0077 | 1490.3344 | 1860.8776
C7 | 1 | i | BE | FAGR | 3.5 | 125 | 3.5 | 745.3537 | 3585.5716 | 1729.8365 | 146.8374 | 880.4745 | 234.048 | 3905.4506 | 2991.1964 | 13.8387 | 1.1747 | 7.0438 | 1.8724 | 23.9296 | 31.2436 | 13.915 | 1.1889 | 7.1146 | 1.8912 | 24.1097 | 31.3845 |  | C7 | 1 | i | BE | FAGR | 3.5 | 125 | 3.5 | 602.1385 | 2896.6256 | 1923.8224 | 137.9508 | 940.348 | 220.3444 | 3269.3893 | 3222.4657 | 15.3906 | 1.1036 | 7.5228 | 1.7628 | 25.7797 | 26.1551 | 15.4755 | 1.1169 | 7.5984 | 1.7805 | 25.9713 | 26.2731
C7 | 1 | i | BE | FAGR | 6.5 | 125 | 6.5 | 1193.7458 | 19806.076 | 6842.0818 | 627.9266 | 2745.1837 | 610.4545 | 16202.1672 | 10825.6466 | 54.7367 | 5.0234 | 21.9615 | 4.8836 | 86.6052 | 129.6173 | 55.0385 | 5.0841 | 22.1822 | 4.9327 | 87.2375 | 130.2019 |  | C7 | 1 | i | BE | FAGR | 6.5 | 125 | 6.5 | 866.9362 | 14383.803 | 8024.0036 | 571.8235 | 3029.7462 | 557.6607 | 12411.6147 | 12183.2339 | 64.192 | 4.5746 | 24.238 | 4.4613 | 97.4659 | 99.2929 | 64.5461 | 4.6298 | 24.4816 | 4.5061 | 98.1636 | 99.7407
C7 | 1 | i | BE | FAGR | 9.1 | 125 | 9.1 | 1651.2223 | 53696.7751 | 13963.0373 | 1411.2859 | 4987.0009 | 1047.9895 | 37169.1421 | 21409.3136 | 111.7043 | 11.2903 | 39.896 | 8.3839 | 171.2745 | 297.3531 | 112.3204 | 11.4266 | 40.297 | 8.4682 | 172.5121 | 298.6942 |  | C7 | 1 | i | BE | FAGR | 9.1 | 125 | 9.1 | 1056.8769 | 34369.0131 | 17438.4746 | 1238.5629 | 5722.532 | 923.7662 | 25629.1499 | 25323.3358 | 139.5078 | 9.9085 | 45.7803 | 7.3901 | 202.5867 | 205.0332 | 140.2772 | 10.0281 | 46.2404 | 7.4644 | 204.0101 | 205.9579
C7 | 1 | e | SM | ACSA | 6 | 125 | 6 | 1090.1279 | 15411.3199 | 7388.9896 | 1079.2235 | 1765.9285 | 674.5783 | 11422.4779 | 10908.72 | 59.1119 | 8.6338 | 14.1274 | 5.3966 | 87.2698 | 91.3798 | 59.2599 | 8.6641 | 14.3409 | 5.4782 | 87.7431 | 91.4255 |  | C7 | 1 | e | SM | ACSA | 6 | 125 | 6 | 997.9051 | 14107.5514 | 7511.3144 | 1019.2893 | 1996.4208 | 606.1426 | 11481.891 | 11133.167 | 60.0905 | 8.1543 | 15.9714 | 4.8491 | 89.0653 | 91.8551 | 60.2409 | 8.1829 | 16.2127 | 4.9224 | 89.559 | 91.9011
C7 | 2 | e | BE | FAGR | 8.1 | 125 | 8.1 | 1472.899 | 37949.2236 | 10920.4925 | 1065.7972 | 4058.9454 | 868.7703 | 27840.8349 | 16914.0053 | 87.3639 | 8.5264 | 32.4716 | 6.9502 | 135.312 | 222.7267 | 87.8458 | 8.6293 | 32.7979 | 7.02 | 136.293 | 223.7312 |  | C7 | 2 | e | BE | FAGR | 8.1 | 125 | 8.1 | 986.8651 | 25426.5673 | 13331.3748 | 947.9602 | 4592.368 | 775.7603 | 19942.7578 | 19647.4633 | 106.651 | 7.5837 | 36.7389 | 6.2061 | 157.1797 | 159.5421 | 107.2392 | 7.6752 | 37.1082 | 6.2685 | 158.2911 | 160.2616
C7 | 2 | g | BE | FAGR | 8.5 | 125 | 8.5 | 1543.968 | 43806.2454 | 12091.5513 | 1197.13 | 4420.4707 | 938.8744 | 31374.4794 | 18648.0265 | 96.7324 | 9.577 | 35.3638 | 7.511 | 149.1842 | 250.9958 | 97.2659 | 9.6927 | 35.7192 | 7.5865 | 150.2642 | 252.1279 |  | C7 | 2 | g | BE | FAGR | 8.5 | 125 | 8.5 | 1015.274 | 28805.871 | 14899.4234 | 1058.9496 | 5030.3913 | 833.9277 | 22125.739 | 21822.6919 | 119.1954 | 8.4716 | 40.2431 | 6.6714 | 174.5815 | 177.0059 | 119.8528 | 8.5739 | 40.6476 | 6.7385 | 175.8127 | 177.8042
C7 | 2 | i | BE | FAGR | 4.3 | 125 | 4.3 | 844.2467 | 6130.0804 | 2776.6406 | 235.8411 | 1297.8675 | 319.0224 | 6103.1434 | 4629.3716 | 22.2131 | 1.8867 | 10.3829 | 2.5522 | 37.035 | 48.8251 | 22.3356 | 1.9095 | 10.4873 | 2.5778 | 37.3103 | 49.0454 |  | C7 | 2 | i | BE | FAGR | 4.3 | 125 | 4.3 | 679.7255 | 4935.4909 | 3093.2265 | 221.3487 | 1387.5715 | 300.0563 | 5094.7693 | 5002.2031 | 24.7458 | 1.7708 | 11.1006 | 2.4005 | 40.0176 | 40.7582 | 24.8823 | 1.7922 | 11.2121 | 2.4246 | 40.3112 | 40.942
C7 | 2 | c | SM | ACSA | 4.8 | 125 | 4.8 | 930.9275 | 8422.8334 | 4222.8035 | 645.9366 | 1027.9331 | 475.2603 | 6664.5236 | 6371.9336 | 33.7824 | 5.1675 | 8.2235 | 3.8021 | 50.9755 | 53.3162 | 33.867 | 5.1856 | 8.3477 | 3.8595 | 51.2599 | 53.3429 |  | C7 | 2 | c | SM | ACSA | 4.8 | 125 | 4.8 | 856.9796 | 7753.7683 | 4288.2292 | 612.2869 | 1153.0641 | 429.9622 | 6696.9773 | 6483.5424 | 34.3058 | 4.8983 | 9.2245 | 3.4397 | 51.8683 | 53.5758 | 34.3917 | 4.9155 | 9.3639 | 3.4917 | 52.1628 | 53.6026
C7 | 3 | a | BE | FAGR | 2.1 | 125 | 2.1 | 627.4719 | 1086.6576 | 499.3193 | 47.1619 | 322.2565 | 112.8041 | 1445.8393 | 981.5418 | 3.9946 | 0.3773 | 2.5781 | 0.90243 | 7.8523 | 11.5667 | 4.0166 | 0.38185 | 2.604 | 0.9115 | 7.9139 | 11.6189 |  | C7 | 3 | a | BE | FAGR | 2.1 | 125 | 2.1 | 445.7345 | 771.9244 | 592.0521 | 42.6715 | 358.0919 | 102.4068 | 1087.3831 | 1095.2223 | 4.7364 | 0.34137 | 2.8647 | 0.81925 | 8.7618 | 8.6991 | 4.7625 | 0.34549 | 2.8935 | 0.82749 | 8.829 | 8.7383
C7 | 3 | a | BE | FAGR | 2.4 | 125 | 2.4 | 648.6618 | 1467.2385 | 695.0069 | 63.2454 | 420.6171 | 136.0619 | 1856.3619 | 1314.9314 | 5.5601 | 0.50596 | 3.3649 | 1.0885 | 10.5195 | 14.8509 | 5.5907 | 0.51207 | 3.3988 | 1.0994 | 10.601 | 14.9179 |  | C7 | 3 | a | BE | FAGR | 2.4 | 125 | 2.4 | 482.1929 | 1090.6946 | 805.6517 | 57.9889 | 460.8921 | 125.1172 | 1449.9573 | 1449.6499 | 6.4452 | 0.46391 | 3.6871 | 1.0009 | 11.5972 | 11.5997 | 6.4808 | 0.46951 | 3.7242 | 1.011 | 11.6855 | 11.652
C7 | 3 | a | BE | FAGR | 4.4 | 125 | 4.4 | 858.1888 | 6524.5125 | 2923.7356 | 248.8368 | 1354.3153 | 330.4811 | 6428.3344 | 4857.3688 | 23.3899 | 1.9907 | 10.8345 | 2.6438 | 38.859 | 51.4267 | 23.5189 | 2.0147 | 10.9434 | 2.6704 | 39.1474 | 51.6586 |  | C7 | 3 | a | BE | FAGR | 4.4 | 125 | 4.4 | 688.9886 | 5238.1425 | 3261.7098 | 233.3516 | 1449.1908 | 310.584 | 5353.5334 | 5254.8362 | 26.0937 | 1.8668 | 11.5935 | 2.4847 | 42.0387 | 42.8283 | 26.2376 | 1.8893 | 11.71 | 2.5096 | 42.3466 | 43.0214
C7 | 3 | a | BE | FAGR | 2 | 125 | 2 | 620.5894 | 974.8195 | 442.2482 | 42.3807 | 292.2699 | 105.3693 | 1320.8715 | 882.2682 | 3.538 | 0.33905 | 2.3382 | 0.84295 | 7.0581 | 10.567 | 3.5575 | 0.34314 | 2.3617 | 0.85143 | 7.1137 | 10.6146 |  | C7 | 3 | a | BE | FAGR | 2 | 125 | 2 | 433.1122 | 680.3311 | 529.025 | 38.1475 | 326.5477 | 95.1798 | 978.8579 | 988.9001 | 4.2322 | 0.30518 | 2.6124 | 0.76144 | 7.9112 | 7.8309 | 4.2555 | 0.30886 | 2.6386 | 0.76909 | 7.9721 | 7.8662
C7 | 3 | a | BE | FAGR | 6.9 | 125 | 6.9 | 1262.5417 | 23604.9897 | 7771.542 | 724.6613 | 3053.4823 | 671.614 | 18750.6281 | 12221.2996 | 62.1723 | 5.7973 | 24.4279 | 5.3729 | 97.7704 | 150.005 | 62.5152 | 5.8673 | 24.6734 | 5.4269 | 98.4828 | 150.6816 |  | C7 | 3 | a | BE | FAGR | 6.9 | 125 | 6.9 | 897.9612 | 16788.6446 | 9209.2625 | 655.8981 | 3391.7574 | 609.9211 | 14116.2646 | 13866.8391 | 73.6741 | 5.2472 | 27.1341 | 4.8794 | 110.9347 | 112.9301 | 74.0804 | 5.3105 | 27.4068 | 4.9284 | 111.7261 | 113.4394
C7 | 3 | c | BE | FAGR | 2.8 | 125 | 2.8 | 679.4161 | 2091.7596 | 1014.0259 | 88.9527 | 570.6463 | 169.3166 | 2493.7543 | 1842.9415 | 8.1122 | 0.71162 | 4.5652 | 1.3545 | 14.7435 | 19.95 | 8.1569 | 0.72021 | 4.6111 | 1.3681 | 14.8564 | 20.04 |  | C7 | 3 | c | BE | FAGR | 2.8 | 125 | 2.8 | 528.0046 | 1625.5999 | 1149.724 | 82.627 | 616.7777 | 157.6656 | 2021.2757 | 2006.7943 | 9.1978 | 0.66102 | 4.9342 | 1.2613 | 16.0544 | 16.1702 | 9.2485 | 0.669 | 4.9838 | 1.274 | 16.1753 | 16.2431
C7 | 3 | c | BE | FAGR | 5.5 | 125 | 5.5 | 1026.6405 | 12195.6131 | 4777.0509 | 421.3042 | 2034.5742 | 468.1518 | 10820.5601 | 7701.0812 | 38.2164 | 3.3704 | 16.2766 | 3.7452 | 61.6086 | 86.5645 | 38.4272 | 3.4111 | 16.4402 | 3.7829 | 62.0613 | 86.9549 |  | C7 | 3 | c | BE | FAGR | 5.5 | 125 | 5.5 | 785.7253 | 9333.7467 | 5457.7888 | 389.5948 | 2209.4566 | 434.0543 | 8659.2763 | 8490.8944 | 43.6623 | 3.1168 | 17.6757 | 3.4724 | 67.9272 | 69.2742 | 43.9031 | 3.1544 | 17.8533 | 3.5073 | 68.4181 | 69.5866
C7 | 3 | e | BE | FAGR | 4 | 125 | 4 | 804.3547 | 5053.9094 | 2356.7861 | 199.4042 | 1134.0917 | 285.7547 | 5197.1016 | 3976.0366 | 18.8543 | 1.5952 | 9.0727 | 2.286 | 31.8083 | 41.5768 | 18.9583 | 1.6145 | 9.1639 | 2.309 | 32.0457 | 41.7643 |  | C7 | 3 | e | BE | FAGR | 4 | 125 | 4 | 651.3897 | 4092.8021 | 2617.8961 | 187.47 | 1210.301 | 269.2093 | 4359.5261 | 4284.8763 | 20.9432 | 1.4998 | 9.6824 | 2.1537 | 34.279 | 34.8762 | 21.0587 | 1.5179 | 9.7797 | 2.1753 | 34.5316 | 35.0335
C7 | 3 | e | BE | FAGR | 8.4 | 125 | 8.4 | 1526.1653 | 42288.2818 | 11793.0575 | 1163.4489 | 4328.8698 | 921.1482 | 30466.7046 | 18206.5244 | 94.3445 | 9.3076 | 34.631 | 7.3692 | 145.6522 | 243.7336 | 94.8648 | 9.42 | 34.979 | 7.4432 | 146.707 | 244.8329 |  | C7 | 3 | e | BE | FAGR | 8.4 | 125 | 8.4 | 1008.2243 | 27936.7329 | 14498.1408 | 1030.5511 | 4919.1249 | 819.2547 | 21568.5953 | 21267.0715 | 115.9851 | 8.2444 | 39.353 | 6.554 | 170.1366 | 172.5488 | 116.6248 | 8.3439 | 39.7485 | 6.6199 | 171.3371 | 173.327
C7 | 3 | i | BE | FAGR | 4.3 | 125 | 4.3 | 844.2467 | 6130.0804 | 2776.6406 | 235.8411 | 1297.8675 | 319.0224 | 6103.1434 | 4629.3716 | 22.2131 | 1.8867 | 10.3829 | 2.5522 | 37.035 | 48.8251 | 22.3356 | 1.9095 | 10.4873 | 2.5778 | 37.3103 | 49.0454 |  | C7 | 3 | i | BE | FAGR | 4.3 | 125 | 4.3 | 679.7255 | 4935.4909 | 3093.2265 | 221.3487 | 1387.5715 | 300.0563 | 5094.7693 | 5002.2031 | 24.7458 | 1.7708 | 11.1006 | 2.4005 | 40.0176 | 40.7582 | 24.8823 | 1.7922 | 11.2121 | 2.4246 | 40.3112 | 40.942
C7 | 3 | i | BE | FAGR | 3.4 | 125 | 3.4 | 734.7738 | 3335.58 | 1615.7065 | 137.4902 | 832.8221 | 224.265 | 3677.4284 | 2810.2838 | 12.9257 | 1.0999 | 6.6626 | 1.7941 | 22.4823 | 29.4194 | 12.9969 | 1.1132 | 6.7295 | 1.8122 | 22.6518 | 29.5521 |  | C7 | 3 | i | BE | FAGR | 3.4 | 125 | 3.4 | 591.9488 | 2687.2117 | 1799.3757 | 129.0646 | 890.2155 | 210.9689 | 3071.4049 | 3029.6247 | 14.395 | 1.0325 | 7.1217 | 1.6878 | 24.237 | 24.5712 | 14.4744 | 1.045 | 7.1933 | 1.7047 | 24.4174 | 24.6821
C7 | 3 | i | BE | FAGR | 2.5 | 125 | 2.5 | 656.0173 | 1610.1087 | 768.5104 | 69.2039 | 456.145 | 144.1328 | 2005.6324 | 1437.9921 | 6.1481 | 0.55363 | 3.6492 | 1.1531 | 11.5039 | 16.0451 | 6.182 | 0.56032 | 3.6858 | 1.1647 | 11.5928 | 16.1174 |  | C7 | 3 | i | BE | FAGR | 2.5 | 125 | 2.5 | 493.9229 | 1212.2691 | 885.2126 | 63.6896 | 497.8593 | 133.0179 | 1583.2909 | 1579.7793 | 7.0817 | 0.50952 | 3.9829 | 1.0641 | 12.6382 | 12.6663 | 7.1208 | 0.51567 | 4.0229 | 1.0748 | 12.7342 | 12.7235
C7 | 4 | a | BE | FAGR | 4 | 125 | 4 | 804.3547 | 5053.9094 | 2356.7861 | 199.4042 | 1134.0917 | 285.7547 | 5197.1016 | 3976.0366 | 18.8543 | 1.5952 | 9.0727 | 2.286 | 31.8083 | 41.5768 | 18.9583 | 1.6145 | 9.1639 | 2.309 | 32.0457 | 41.7643 |  | C7 | 4 | a | BE | FAGR | 4 | 125 | 4 | 651.3897 | 4092.8021 | 2617.8961 | 187.47 | 1210.301 | 269.2093 | 4359.5261 | 4284.8763 | 20.9432 | 1.4998 | 9.6824 | 2.1537 | 34.279 | 34.8762 | 21.0587 | 1.5179 | 9.7797 | 2.1753 | 34.5316 | 35.0335
C7 | 4 | a | BE | FAGR | 5.3 | 125 | 5.3 | 994.4364 | 10969.5454 | 4407.8245 | 385.8033 | 1902.9036 | 441.5917 | 9906.9958 | 7138.1231 | 35.2626 | 3.0864 | 15.2232 | 3.5327 | 57.105 | 79.256 | 35.4571 | 3.1237 | 15.3762 | 3.5682 | 57.5252 | 79.6134 |  | C7 | 4 | a | BE | FAGR | 5.3 | 125 | 5.3 | 768.7748 | 8480.2913 | 5010.7696 | 357.8176 | 2060.0672 | 410.5951 | 7994.9269 | 7839.2495 | 40.0862 | 2.8625 | 16.4805 | 3.2848 | 62.714 | 63.9594 | 40.3072 | 2.8971 | 16.6462 | 3.3178 | 63.1683 | 64.2479
C7 | 4 | c | BE | FAGR | 2 | 125 | 2 | 620.5894 | 974.8195 | 442.2482 | 42.3807 | 292.2699 | 105.3693 | 1320.8715 | 882.2682 | 3.538 | 0.33905 | 2.3382 | 0.84295 | 7.0581 | 10.567 | 3.5575 | 0.34314 | 2.3617 | 0.85143 | 7.1137 | 10.6146 |  | C7 | 4 | c | BE | FAGR | 2 | 125 | 2 | 433.1122 | 680.3311 | 529.025 | 38.1475 | 326.5477 | 95.1798 | 978.8579 | 988.9001 | 4.2322 | 0.30518 | 2.6124 | 0.76144 | 7.9112 | 7.8309 | 4.2555 | 0.30886 | 2.6386 | 0.76909 | 7.9721 | 7.8662
C7 | 4 | c | BE | FAGR | 2.4 | 125 | 2.4 | 648.6618 | 1467.2385 | 695.0069 | 63.2454 | 420.6171 | 136.0619 | 1856.3619 | 1314.9314 | 5.5601 | 0.50596 | 3.3649 | 1.0885 | 10.5195 | 14.8509 | 5.5907 | 0.51207 | 3.3988 | 1.0994 | 10.601 | 14.9179 |  | C7 | 4 | c | BE | FAGR | 2.4 | 125 | 2.4 | 482.1929 | 1090.6946 | 805.6517 | 57.9889 | 460.8921 | 125.1172 | 1449.9573 | 1449.6499 | 6.4452 | 0.46391 | 3.6871 | 1.0009 | 11.5972 | 11.5997 | 6.4808 | 0.46951 | 3.7242 | 1.011 | 11.6855 | 11.652
C7 | 4 | c | BE | FAGR | 2.9 | 125 | 2.9 | 687.7632 | 2271.4062 | 1104.1695 | 96.1815 | 611.3671 | 178.0417 | 2670.7809 | 1989.7598 | 8.8334 | 0.76945 | 4.8909 | 1.4243 | 15.9181 | 21.3662 | 8.8821 | 0.77874 | 4.9401 | 1.4386 | 16.0396 | 21.4626 |  | C7 | 4 | c | BE | FAGR | 2.9 | 125 | 2.9 | 539.0272 | 1780.1909 | 1246.6719 | 89.5629 | 659.071 | 166.187 | 2180.0562 | 2161.4928 | 9.9734 | 0.7165 | 5.2726 | 1.3295 | 17.2919 | 17.4404 | 10.0284 | 0.72515 | 5.3256 | 1.3429 | 17.4219 | 17.5191
C7 | 4 | c | BE | FAGR | 9.1 | 125 | 9.1 | 1651.2223 | 53696.7751 | 13963.0373 | 1411.2859 | 4987.0009 | 1047.9895 | 37169.1421 | 21409.3136 | 111.7043 | 11.2903 | 39.896 | 8.3839 | 171.2745 | 297.3531 | 112.3204 | 11.4266 | 40.297 | 8.4682 | 172.5121 | 298.6942 |  | C7 | 4 | c | BE | FAGR | 9.1 | 125 | 9.1 | 1056.8769 | 34369.0131 | 17438.4746 | 1238.5629 | 5722.532 | 923.7662 | 25629.1499 | 25323.3358 | 139.5078 | 9.9085 | 45.7803 | 7.3901 | 202.5867 | 205.0332 | 140.2772 | 10.0281 | 46.2404 | 7.4644 | 204.0101 | 205.9579
C7 | 4 | e | BE | FAGR | 2.8 | 125 | 2.8 | 679.4161 | 2091.7596 | 1014.0259 | 88.9527 | 570.6463 | 169.3166 | 2493.7543 | 1842.9415 | 8.1122 | 0.71162 | 4.5652 | 1.3545 | 14.7435 | 19.95 | 8.1569 | 0.72021 | 4.6111 | 1.3681 | 14.8564 | 20.04 |  | C7 | 4 | e | BE | FAGR | 2.8 | 125 | 2.8 | 528.0046 | 1625.5999 | 1149.724 | 82.627 | 616.7777 | 157.6656 | 2021.2757 | 2006.7943 | 9.1978 | 0.66102 | 4.9342 | 1.2613 | 16.0544 | 16.1702 | 9.2485 | 0.669 | 4.9838 | 1.274 | 16.1753 | 16.2431
C7 | 4 | e | BE | FAGR | 4.2 | 125 | 4.2 | 830.6137 | 5753.837 | 2633.1088 | 223.2739 | 1242.3414 | 307.7475 | 5789.6672 | 4406.4715 | 21.0649 | 1.7862 | 9.9387 | 2.462 | 35.2518 | 46.3173 | 21.181 | 1.8078 | 10.0386 | 2.4867 | 35.5141 | 46.5262 |  | C7 | 4 | e | BE | FAGR | 4.2 | 125 | 4.2 | 670.3733 | 4643.8179 | 2929.7874 | 209.7025 | 1327.2146 | 289.6503 | 4842.8634 | 4756.3548 | 23.4383 | 1.6776 | 10.6177 | 2.3172 | 38.0508 | 38.7429 | 23.5676 | 1.6979 | 10.7244 | 2.3405 | 38.3304 | 38.9176
C7 | 4 | g | BE | FAGR | 6.2 | 125 | 6.2 | 1142.7651 | 17250.4422 | 6183.979 | 560.7379 | 2522.9251 | 566.1449 | 14441.8695 | 9833.7869 | 49.4718 | 4.4859 | 20.1834 | 4.5292 | 78.6703 | 115.535 | 49.7447 | 4.5401 | 20.3862 | 4.5747 | 79.2457 | 116.056 |  | C7 | 4 | g | BE | FAGR | 6.2 | 125 | 6.2 | 843.1491 | 12727.633 | 7195.2788 | 513.0075 | 2770.8964 | 519.5024 | 11209.9607 | 10998.6851 | 57.5622 | 4.1041 | 22.1672 | 4.156 | 87.9895 | 89.6797 | 57.8797 | 4.1536 | 22.39 | 4.1978 | 88.621 | 90.0842
C7 | 4 | g | BE | FAGR | 5.3 | 125 | 5.3 | 994.4364 | 10969.5454 | 4407.8245 | 385.8033 | 1902.9036 | 441.5917 | 9906.9958 | 7138.1231 | 35.2626 | 3.0864 | 15.2232 | 3.5327 | 57.105 | 79.256 | 35.4571 | 3.1237 | 15.3762 | 3.5682 | 57.5252 | 79.6134 |  | C7 | 4 | g | BE | FAGR | 5.3 | 125 | 5.3 | 768.7748 | 8480.2913 | 5010.7696 | 357.8176 | 2060.0672 | 410.5951 | 7994.9269 | 7839.2495 | 40.0862 | 2.8625 | 16.4805 | 3.2848 | 62.714 | 63.9594 | 40.3072 | 2.8971 | 16.6462 | 3.3178 | 63.1683 | 64.2479
C7 | 4 | g | BE | FAGR | 6.6 | 125 | 6.6 | 1210.864 | 20713.0057 | 7068.8616 | 651.3378 | 2820.9822 | 625.5237 | 16817.492 | 11166.7053 | 56.5509 | 5.2107 | 22.5679 | 5.0042 | 89.3336 | 134.5399 | 56.8628 | 5.2736 | 22.7947 | 5.0545 | 89.9855 | 135.1467 |  | C7 | 4 | g | BE | FAGR | 6.6 | 125 | 6.6 | 874.7644 | 14963.6946 | 8311.6617 | 592.2328 | 3118.4446 | 570.5792 | 12826.7663 | 12592.9183 | 66.4933 | 4.7379 | 24.9476 | 4.5646 | 100.7433 | 102.6141 | 66.86 | 4.7951 | 25.1983 | 4.6105 | 101.4639 | 103.0769
C7 | 4 | g | BE | FAGR | 4.8 | 125 | 4.8 | 916.6483 | 8293.6386 | 3547.6668 | 305.196 | 1589.1901 | 378.1212 | 7849.4749 | 5820.174 | 28.3813 | 2.4416 | 12.7135 | 3.025 | 46.5614 | 62.7958 | 28.5379 | 2.471 | 12.8413 | 3.0554 | 46.9056 | 63.079 |  | C7 | 4 | g | BE | FAGR | 4.8 | 125 | 4.8 | 725.2057 | 6561.5067 | 3986.7916 | 284.9779 | 1708.2284 | 353.8848 | 6457.6554 | 6333.8826 | 31.8943 | 2.2798 | 13.6658 | 2.8311 | 50.6711 | 51.6612 | 32.0702 | 2.3073 | 13.8032 | 2.8595 | 51.0403 | 51.8942
C7 | 4 | g | BE | FAGR | 7.3 | 125 | 7.3 | 1332.0914 | 27876.5896 | 8760.8342 | 829.7534 | 3375.3069 | 735.0908 | 21535.4524 | 13700.9853 | 70.0867 | 6.638 | 27.0025 | 5.8807 | 109.6079 | 172.2836 | 70.4732 | 6.7182 | 27.2738 | 5.9398 | 110.405 | 173.0606 |  | C7 | 4 | g | BE | FAGR | 7.3 | 125 | 7.3 | 928.2549 | 19425.5283 | 10487.8348 | 746.5392 | 3772.9427 | 663.7191 | 15938.9887 | 15671.0357 | 83.9027 | 5.9723 | 30.1835 | 5.3098 | 125.3683 | 127.5119 | 84.3654 | 6.0444 | 30.4869 | 5.3631 | 126.2598 | 128.087
C7 | 4 | i | BE | FAGR | 9.5 | 125 | 9.5 | 1723.0935 | 61068.3148 | 15287.694 | 1565.7537 | 5380.6561 | 1123.3162 | 41370.8371 | 23357.4201 | 122.3016 | 12.526 | 43.0452 | 8.9865 | 186.8594 | 330.9667 | 122.9761 | 12.6772 | 43.4779 | 9.0768 | 188.208 | 332.4594 |  | C7 | 4 | i | BE | FAGR | 9.5 | 125 | 9.5 | 1083.9871 | 38417.6858 | 19257.8747 | 1367.1971 | 6207.2268 | 985.3384 | 28118.6437 | 27817.637 | 154.063 | 10.9376 | 49.6578 | 7.8827 | 222.5411 | 224.9491 | 154.9127 | 11.0696 | 50.1569 | 7.9619 | 224.1011 | 225.9637
[9 empty] | total | 52040100.2352 | 4674966.1656 | 24118679.9574 | 1297344.2732 | 109043657.6768 | 82131090.6315 | 58992.0129 | 5309.8481 | 27254.0433 | 1549.0994 | 93105.0037 | 123987.705 | 61249.0883 | 5556.7682 | 30239.3544 | 1642.4017 | 98687.6127 | 128988.8754 | [10 empty] | total | 54223233.7228 | 4764258.6478 | 23387079.8425 | 1196584.7019 | 103353838.4746 | 83571156.9149 | 61631.5939 | 5398.1481 | 26493.0247 | 1427.2436 | 94950.0103 | 116967.3331 | 63985.8112 | 5649.5612 | 29394.3884 | 1513.6593 | 100543.4202 | 121679.2077
[9 empty] | 1 | 11327576.576 | 974807.3905 | 4925229.5774 | 294579.1918 | 24400908.3702 | 17522192.7358 | 12792.3389 | 1105.6134 | 5543.9742 | 344.9945 | 19786.9211 | 27585.3818 | 13290.5507 | 1157.2722 | 6125.0158 | 365.5378 | 20938.3765 | 28737.0429 | [10 empty] | 1 | 11894997.2492 | 974104.0176 | 4921719.3988 | 267877.916 | 22514034.1442 | 18058698.5816 | 13457.0694 | 1102.7814 | 5549.1017 | 313.5411 | 20422.4936 | 25379.272 | 13980.5418 | 1154.3741 | 6125.1471 | 332.1729 | 21592.2359 | 26434.851
[9 empty] | 2 | 10661752.5057 | 834931.5036 | 4863753.0309 | 253415.5477 | 23471546.2778 | 16613852.588 | 12053.1375 | 949.3652 | 5478.606 | 299.4972 | 18780.6059 | 26575.3786 | 12522.0905 | 992.553 | 6023.5524 | 315.0313 | 19853.2272 | 27689.8715 | [10 empty] | 2 | 11308077.0657 | 833932.8802 | 4841907.6524 | 230795.6891 | 21268592.8341 | 17214713.2874 | 12809.8589 | 946.1603 | 5463.6897 | 272.5576 | 19492.2665 | 24002.807 | 13307.7645 | 989.2997 | 5997.5943 | 286.7697 | 20581.4282 | 25005.3034
[9 empty] | 3 | 15289754.5141 | 1471074.3959 | 7471682.1642 | 360823.046 | 30662425.5788 | 24593334.1202 | 17250.2813 | 1658.9035 | 8413.3686 | 427.8468 | 27750.4002 | 34699.8295 | 17909.2722 | 1736.6363 | 9408.1589 | 456.8753 | 29510.9428 | 36092.779 | [10 empty] | 3 | 15602659.988 | 1530610.4525 | 7117004.8008 | 337511.2652 | 30440230.1566 | 24587786.5066 | 17641.8163 | 1723.0086 | 8030.2562 | 399.7738 | 27794.8549 | 34308.1391 | 18314.8147 | 1803.6602 | 9000.329 | 427.0603 | 29545.8641 | 35691.9326
[9 empty] | 4 | 14761016.6394 | 1394152.8755 | 6858015.1849 | 388526.4877 | 30508777.45 | 23401711.1875 | 16896.2552 | 1595.966 | 7818.0945 | 476.7609 | 26787.0765 | 35127.1151 | 17527.1749 | 1670.3067 | 8682.6273 | 504.9572 | 28385.0661 | 36469.1819 | [10 empty] | 4 | 15417499.4198 | 1425611.2974 | 6506447.9905 | 360399.8316 | 29130981.3397 | 23709958.5393 | 17722.8493 | 1626.1977 | 7449.9772 | 441.3711 | 27240.3952 | 33277.1149 | 18382.6902 | 1702.2272 | 8271.3181 | 467.6564 | 28823.892 | 34547.1207
Note on D121: was recorded as a WB prior to 5/17/08, but it is actually YB.
Note on D122: was recorded as a WB prior to 5/17/08, but it is actually YB. Also, it appears dead on 5/17/08.
Note on D123: was recorded as a WB prior to 5/17/08, but it is actually YB.
Note on D124: was recorded as a WB prior to 5/17/08, but it is actually YB.
Note on D125: was recorded as a WB prior to 5/17/08, but it is actually YB. Also, appears dead on 5/17/08.
Note on AK121: was recorded as a WB prior to 5/17/08, but it is actually YB.
Note on AK122: was recorded as a WB prior to 5/17/08, but it is actually YB. Also, it appears dead on 5/17/08.
Note on AK123: was recorded as a WB prior to 5/17/08, but it is actually YB.
Note on AK124: was recorded as a WB prior to 5/17/08, but it is actually YB.
Note on AK125: was recorded as a WB prior to 5/17/08, but it is actually YB. Also, appears dead on 5/17/08.

## C8
SITE | Plot | Subplot | Orig. species | Species codes | DBH | Area | DBH (cm) | Height (cm) | PV (cm3) | Stem wood (g) | Stem Bark (g) | Branches (g) | Leaves (g) | Total Biomass (g) | Sum of Tissue Biomass (g) | Stem Wood (g/m2) | Stem Bark (g/m2) | Branches (g/m2) | Leaves (g/m2) | Sum (g/m2) | Total (g/m2) | Stem Wood (g/m2) | Stem Bark (g/m2) | Branches (g/m2) | Leaves (g/m2) | Sum (g/m2) | Total (g/m2) | NO ERROR | SITE | Plot | Subplot | Orig. species | Species codes | DBH | Area | DBH (cm) | Height (cm) | PV (cm3) | Stem wood (g) | Stem Bark (g) | Branches (g) | Leaves (g) | Total Biomass (g) | Sum of Tissue Biomass (g) | Stem Wood (g/m2) | Stem Bark (g/m2) | Branches (g/m2) | Leaves (g/m2) | Sum (g/m2) | Total (g/m2) | Stem Wood (g/m2) | Stem Bark (g/m2) | Branches (g/m2) | Leaves (g/m2) | Sum (g/m2) | Total (g/m2)
C8 | 1 | a | BE | FAGR | 37.2 | 900 | 37.2 | 2251.8648 | 1223736.9419 | 548020.1955 | 36491.2426 | 249024.5564 | 11538.3989 | 1266260.3556 | 845074.3933 | 608.9113 | 40.5458 | 276.694 | 12.8204 | 938.9715 | 1406.956 | 633.7312 | 42.4101 | 302.8139 | 13.457 | 992.4121 | 1470.8651 |  | C8 | 1 | a | BE | FAGR | 37.2 | 900 | 37.2 | 2262.7332 | 1229643.2179 | 587421.9775 | 35873.0993 | 265765.1221 | 10308.8656 | 1116118.9838 | 899369.0645 | 652.6911 | 39.859 | 295.2946 | 11.4543 | 999.299 | 1240.1322 | 679.2955 | 41.6916 | 323.1704 | 12.023 | 1056.1805 | 1296.4636
C8 | 1 | a | BE | FAGR | 35 | 900 | 35 | 2174.5489 | 1046080.6186 | 474015.2875 | 31808.7879 | 213545.0605 | 10422.7831 | 1090657.4033 | 729791.9191 | 526.6837 | 35.3431 | 237.2723 | 11.5809 | 810.8799 | 1211.8416 | 548.1518 | 36.9681 | 259.6708 | 12.1558 | 856.9466 | 1266.8879 |  | C8 | 1 | a | BE | FAGR | 35 | 900 | 35 | 2184.753 | 1050989.3624 | 507120.6266 | 31284.7551 | 227490.4524 | 9341.2204 | 964701.9022 | 775237.0545 | 563.4674 | 34.7608 | 252.7672 | 10.3791 | 861.3745 | 1071.891 | 586.4349 | 36.3591 | 276.6284 | 10.8944 | 910.3168 | 1120.5803
C8 | 1 | a | SM | ACSA | 14 | 900 | 14 | 1472.2796 | 113319.9144 | 55320.8564 | 7246.731 | 13560.9406 | 2132.2441 | 96482.4272 | 78260.772 | 61.4676 | 8.0519 | 15.0677 | 2.3692 | 86.9564 | 107.2027 | 63.6347 | 8.434 | 16.9251 | 2.5428 | 91.5366 | 110.4434 |  | C8 | 1 | a | SM | ACSA | 14 | 900 | 14 | 1400.865 | 107823.2042 | 56310.3762 | 7434.0796 | 10843.8819 | 2055.1848 | 97670.0391 | 76643.5225 | 62.5671 | 8.2601 | 12.0488 | 2.2835 | 85.1595 | 108.5223 | 64.773 | 8.652 | 13.534 | 2.4509 | 89.4099 | 111.8029
C8 | 1 | b | BE | FAGR | 11.7 | 900 | 11.7 | 1158.6305 | 62284.0123 | 34147.3063 | 2709.8598 | 13191.7401 | 1739.0823 | 77691.3639 | 51787.9886 | 37.9415 | 3.011 | 14.6575 | 1.9323 | 57.5422 | 86.3237 | 39.488 | 3.1494 | 16.0412 | 2.0282 | 60.7068 | 90.2449 |  | C8 | 1 | b | BE | FAGR | 11.7 | 900 | 11.7 | 1163.1275 | 62525.7537 | 36109.0921 | 2672.8664 | 13900.6566 | 1588.3628 | 70189.6872 | 54270.9779 | 40.1212 | 2.9699 | 15.4452 | 1.7648 | 60.3011 | 77.9885 | 41.7566 | 3.1064 | 16.9032 | 1.8525 | 63.6187 | 81.5311
C8 | 1 | b | BE | FAGR | 23.7 | 900 | 23.7 | 1738.8196 | 383540.3951 | 186967.1876 | 13224.4533 | 79718.2637 | 5461.4465 | 421707.3866 | 285371.3511 | 207.7413 | 14.6938 | 88.5758 | 6.0683 | 317.0793 | 468.5638 | 216.2091 | 15.3694 | 96.9374 | 6.3696 | 334.8855 | 489.8477 |  | C8 | 1 | b | BE | FAGR | 23.7 | 900 | 23.7 | 1745.7929 | 385078.5264 | 198075.4662 | 13037.9718 | 84148.3405 | 4973.139 | 379706.5985 | 300234.9175 | 220.0839 | 14.4866 | 93.4982 | 5.5257 | 333.5944 | 421.8962 | 229.0547 | 15.1527 | 102.3244 | 5.8001 | 352.3318 | 441.0603
C8 | 1 | b | SM | ACSA | 35.5 | 900 | 35.5 | 2437.08 | 1206108.4942 | 507501.1862 | 60389.7377 | 224987.6312 | 12968.745 | 915684.2115 | 805847.3 | 563.8902 | 67.0997 | 249.9863 | 14.4097 | 895.3859 | 1017.4269 | 583.7709 | 70.2837 | 280.802 | 15.4657 | 950.3224 | 1048.1833 |  | C8 | 1 | b | SM | ACSA | 35.5 | 900 | 35.5 | 2297.5047 | 1137032.8371 | 518286.3084 | 62246.0092 | 172575.4927 | 12414.7044 | 929068.6804 | 765522.5147 | 575.8737 | 69.1622 | 191.7505 | 13.7941 | 850.5806 | 1032.2985 | 596.1768 | 72.4441 | 215.3876 | 14.805 | 898.8136 | 1063.5045
C8 | 1 | b | SM | ACSA | 30.9 | 900 | 30.9 | 2255.8335 | 845831.5587 | 364925.5471 | 44065.3954 | 146586.2322 | 9891.8858 | 654955.3655 | 565469.0605 | 405.4728 | 48.9616 | 162.8736 | 10.991 | 628.299 | 727.7282 | 419.7683 | 51.2849 | 182.951 | 11.7965 | 665.8006 | 749.7271 |  | C8 | 1 | b | SM | ACSA | 30.9 | 900 | 30.9 | 2134.0811 | 800180.1397 | 372216.7842 | 45338.5029 | 114218.5172 | 9493.8146 | 663957.8086 | 541267.6189 | 413.5742 | 50.3761 | 126.9095 | 10.5487 | 601.4085 | 737.7309 | 428.1553 | 52.7665 | 142.5536 | 11.3218 | 634.7972 | 760.0322
C8 | 1 | b | SM | ACSA | 36 | 900 | 36 | 2456.208 | 1250057.6191 | 524647.7884 | 62337.6179 | 234946.2119 | 13327.889 | 947130.5637 | 835259.5072 | 582.942 | 69.264 | 261.0513 | 14.8088 | 928.0661 | 1052.3673 | 603.4944 | 72.5507 | 293.2311 | 15.894 | 985.1702 | 1084.18 |  | C8 | 1 | b | SM | ACSA | 36 | 900 | 36 | 2314.6538 | 1178015.2886 | 535870.2113 | 64266.3524 | 179905.1672 | 12754.9013 | 961064.9174 | 792796.6323 | 595.4113 | 71.4071 | 199.8946 | 14.1721 | 880.8851 | 1067.8499 | 616.4033 | 74.7954 | 224.5356 | 15.2107 | 930.9451 | 1100.1306
C8 | 1 | b | SM | ACSA | 47.9 | 900 | 47.9 | 2884.1506 | 2598656.283 | 1033694.2358 | 119141.7103 | 571413.6199 | 23298.137 | 1886884.4385 | 1747547.703 | 1148.5492 | 132.3797 | 634.904 | 25.8868 | 1941.7197 | 2096.5383 | 1189.0427 | 138.6613 | 713.1685 | 27.784 | 2068.6565 | 2159.9158 |  | C8 | 1 | b | SM | ACSA | 47.9 | 900 | 47.9 | 2694.2283 | 2427533.9087 | 1059108.2896 | 123381.5567 | 420647.0203 | 22152.3862 | 1918775.8531 | 1625289.2528 | 1176.787 | 137.0906 | 467.3856 | 24.6138 | 1805.8769 | 2131.9732 | 1218.2761 | 143.5958 | 525.0001 | 26.4176 | 1913.2897 | 2196.4219
C8 | 1 | b | SM | ACSA | 42.9 | 900 | 42.9 | 2710.2287 | 1958756.3303 | 795670.2037 | 92793.5653 | 405104.9482 | 18776.9961 | 1446170.6834 | 1312345.7132 | 884.078 | 103.104 | 450.1166 | 20.8633 | 1458.1619 | 1606.8563 | 915.2473 | 107.9964 | 505.6024 | 22.3923 | 1551.2385 | 1655.431 |  | C8 | 1 | b | SM | ACSA | 42.9 | 900 | 42.9 | 2540.8413 | 1836335.425 | 814192.0744 | 95919.2919 | 303059.559 | 17900.9756 | 1469318.2018 | 1231071.9009 | 904.6579 | 106.577 | 336.7328 | 19.89 | 1367.8577 | 1632.5758 | 936.5527 | 111.6343 | 378.2418 | 21.3476 | 1447.7765 | 1681.9279
C8 | 1 | c | BE | FAGR | 18.7 | 900 | 18.7 | 1517.57 | 208397.1824 | 105929.5986 | 7762.6469 | 43687.424 | 3703.9105 | 237887.1656 | 161083.5799 | 117.6996 | 8.6252 | 48.5416 | 4.1155 | 178.9818 | 264.3191 | 122.4971 | 9.0217 | 53.1239 | 4.3198 | 188.9625 | 276.3254 |  | C8 | 1 | c | BE | FAGR | 18.7 | 900 | 18.7 | 1523.3177 | 209186.4622 | 111864.3403 | 7659.2176 | 45977.0131 | 3390.32 | 215444.9835 | 168890.891 | 124.2937 | 8.5102 | 51.0856 | 3.767 | 187.6565 | 239.3833 | 129.3601 | 8.9015 | 55.9081 | 3.954 | 198.1237 | 250.257
C8 | 1 | c | BE | FAGR | 12.1 | 900 | 12.1 | 1181.292 | 67918.4672 | 37046.7664 | 2921.9714 | 14378.7811 | 1834.9221 | 84128.5574 | 56182.441 | 41.1631 | 3.2466 | 15.9764 | 2.0388 | 62.4249 | 93.4762 | 42.8409 | 3.3959 | 17.4846 | 2.14 | 65.8615 | 97.7222 |  | C8 | 1 | c | BE | FAGR | 12.1 | 900 | 12.1 | 1185.8409 | 68180.0083 | 39157.9875 | 2882.3927 | 15145.2763 | 1677.0873 | 76065.8095 | 58862.7438 | 43.5089 | 3.2027 | 16.8281 | 1.8634 | 65.403 | 84.5176 | 45.2823 | 3.3499 | 18.4167 | 1.9559 | 69.0049 | 88.3567
C8 | 1 | c | BE | FAGR | 11.1 | 900 | 11.1 | 1124.0054 | 54384.3853 | 30052.9576 | 2408.2596 | 11525.5748 | 1599.2076 | 68598.0627 | 45585.9996 | 33.3922 | 2.6758 | 12.8062 | 1.7769 | 50.6511 | 76.2201 | 34.7533 | 2.7989 | 14.0151 | 1.8651 | 53.4324 | 79.6823 |  | C8 | 1 | c | BE | FAGR | 11.1 | 900 | 11.1 | 1128.4292 | 54598.4298 | 31804.4067 | 2374.926 | 12153.8644 | 1458.7562 | 61886.2883 | 47791.9534 | 35.3382 | 2.6388 | 13.5043 | 1.6208 | 53.1022 | 68.7625 | 36.7787 | 2.7601 | 14.7791 | 1.7013 | 56.0192 | 71.886
C8 | 1 | c | BE | FAGR | 16.7 | 900 | 16.7 | 1422.0214 | 155739.568 | 80693.2278 | 6020.8275 | 32756.7653 | 3081.6509 | 181293.8556 | 122552.4716 | 89.6591 | 6.6898 | 36.3964 | 3.4241 | 136.1694 | 201.4376 | 93.3137 | 6.9974 | 39.8322 | 3.5941 | 143.7374 | 210.5877 |  | C8 | 1 | c | BE | FAGR | 16.7 | 900 | 16.7 | 1427.3444 | 156322.5439 | 85160.1126 | 5941.5325 | 34453.0319 | 2823.6461 | 164379.9002 | 128378.3231 | 94.6223 | 6.6017 | 38.2811 | 3.1374 | 142.6426 | 182.6443 | 98.4793 | 6.9052 | 41.8949 | 3.2931 | 150.5725 | 190.9407
C8 | 1 | c | BE | FAGR | 24.4 | 900 | 24.4 | 1768.1149 | 413380.5362 | 200450.4807 | 14119.4272 | 85818.2071 | 5729.7847 | 452566.1854 | 306117.8997 | 222.7228 | 15.6883 | 95.3536 | 6.3664 | 340.131 | 502.8513 | 231.8012 | 16.4096 | 104.3549 | 6.6825 | 359.2482 | 525.6927 |  | C8 | 1 | c | BE | FAGR | 24.4 | 900 | 24.4 | 1775.2739 | 415054.2885 | 212477.5687 | 13918.4271 | 90634.3257 | 5212.7946 | 407081.6336 | 322243.1161 | 236.0862 | 15.4649 | 100.7048 | 5.792 | 358.0479 | 452.3129 | 245.7093 | 16.176 | 110.2113 | 6.0796 | 378.1762 | 472.8587
C8 | 1 | c | SM | ACSA | 44.4 | 900 | 44.4 | 2763.2248 | 2139153.9381 | 863314.8045 | 100314.0245 | 450909.4225 | 20082.9299 | 1571217.9436 | 1434621.1815 | 959.2387 | 111.46 | 501.0105 | 22.3144 | 1594.0235 | 1745.7977 | 993.0579 | 116.749 | 562.77 | 23.9497 | 1696.5265 | 1798.5725 |  | C8 | 1 | c | SM | ACSA | 44.4 | 900 | 44.4 | 2587.6976 | 2003269.372 | 883755.3893 | 103751.2236 | 335673.4198 | 19130.5098 | 1596795.9865 | 1342310.5424 | 981.9504 | 115.2791 | 372.9705 | 21.2561 | 1491.4562 | 1774.2178 | 1016.5703 | 120.7493 | 418.9465 | 22.8139 | 1579.0801 | 1827.8517
C8 | 1 | d | ASH | FAGR | 55.5 | 900 | 55.5 | 2831.8294 | 3425412.9648 | 1417447.8724 | 89907.5431 | 681713.2954 | 22554.3105 | 3383997.7342 | 2211623.0215 | 1574.9421 | 99.8973 | 757.4592 | 25.0603 | 2457.3589 | 3759.9975 | 1639.1384 | 104.4904 | 828.9634 | 26.3045 | 2598.8967 | 3930.7906 |  | C8 | 1 | d | ASH | FAGR | 55.5 | 900 | 55.5 | 2848.3395 | 3445383.7824 | 1541394.0216 | 88071.9774 | 737423.4952 | 19685.5396 | 2905702.1747 | 2386575.0338 | 1712.66 | 97.8578 | 819.3594 | 21.8728 | 2651.75 | 3228.558 | 1782.4699 | 102.3571 | 896.707 | 22.9588 | 2804.4927 | 3375.2111
C8 | 1 | d | BE | FAGR | 16.1 | 900 | 16.1 | 1392.408 | 141735.3397 | 73884.3218 | 5545.9235 | 29839.7966 | 2904.2747 | 166081.2539 | 112174.3166 | 82.0937 | 6.1621 | 33.1553 | 3.227 | 124.6381 | 184.5347 | 85.4399 | 6.4455 | 36.2852 | 3.3872 | 131.5578 | 192.917 |  | C8 | 1 | d | BE | FAGR | 16.1 | 900 | 16.1 | 1397.613 | 142265.1625 | 77968.51 | 5472.9829 | 31382.8317 | 2661.4405 | 150606.8638 | 117485.7651 | 86.6317 | 6.0811 | 34.8698 | 2.9572 | 130.5397 | 167.341 | 90.1629 | 6.3607 | 38.1615 | 3.104 | 137.7891 | 174.9422
C8 | 1 | d | BE | FAGR | 23.2 | 900 | 23.2 | 1717.6657 | 363056.7358 | 177665.4969 | 12605.1226 | 75525.2654 | 5273.0666 | 400460.9575 | 271068.9514 | 197.4061 | 14.0057 | 83.917 | 5.859 | 301.1877 | 444.9566 | 205.4526 | 14.6496 | 91.8387 | 6.1498 | 318.0908 | 465.1682 |  | C8 | 1 | d | BE | FAGR | 23.2 | 900 | 23.2 | 1724.5081 | 364502.9883 | 188148.681 | 12428.5518 | 79693.5734 | 4804.6032 | 360828.6925 | 285075.4093 | 209.0541 | 13.8095 | 88.5484 | 5.3384 | 316.7505 | 400.9208 | 217.5754 | 14.4444 | 96.9074 | 5.6035 | 334.5307 | 419.1321
C8 | 1 | d | BE | FAGR | 29.7 | 900 | 29.7 | 1979.1798 | 685579.8413 | 320539.1724 | 21976.0697 | 141089.4851 | 7931.6851 | 730174.8921 | 491536.4123 | 356.1546 | 24.4179 | 156.7661 | 8.813 | 546.1516 | 811.3054 | 370.6719 | 25.5405 | 171.5648 | 9.2505 | 577.0278 | 848.158 |  | C8 | 1 | d | BE | FAGR | 29.7 | 900 | 29.7 | 1987.8188 | 688572.3345 | 341316.7693 | 21639.0519 | 149642.3179 | 7163.0817 | 651394.8553 | 519761.2208 | 379.2409 | 24.0434 | 166.2692 | 7.959 | 577.5125 | 723.7721 | 394.6991 | 25.1489 | 181.9651 | 8.3541 | 610.1672 | 756.6485
C8 | 1 | d | BE | FAGR | 28.5 | 900 | 28.5 | 1932.9144 | 616541.3648 | 290503.1533 | 20027.4348 | 127126.1754 | 7407.2632 | 660318.4678 | 445064.0268 | 322.7813 | 22.2527 | 141.2513 | 8.2303 | 494.5156 | 733.6872 | 335.9382 | 23.2758 | 154.5854 | 8.6389 | 522.4384 | 767.014 |  | C8 | 1 | d | BE | FAGR | 28.5 | 900 | 28.5 | 1941.2088 | 619187.0343 | 309006.3548 | 19725.4405 | 134698.8083 | 6700.9851 | 590210.5486 | 470131.5887 | 343.3404 | 21.9172 | 149.6653 | 7.4455 | 522.3684 | 655.7895 | 357.3353 | 22.9249 | 163.7938 | 7.8152 | 551.8691 | 685.5779
C8 | 1 | e | ASH | FAGR | 45.5 | 900 | 45.5 | 2527.2889 | 2054648.6279 | 884523.6776 | 57450.4561 | 413575.1854 | 16160.005 | 2075704.4449 | 1371709.324 | 982.8041 | 63.8338 | 459.528 | 17.9556 | 1524.1215 | 2306.3383 | 1022.8642 | 66.7688 | 502.9074 | 18.847 | 1611.3875 | 2411.1007 |  | C8 | 1 | e | ASH | FAGR | 45.5 | 900 | 45.5 | 2540.7033 | 2065554.3912 | 954691.115 | 56381.3649 | 444243.694 | 14277.0548 | 1806758.2907 | 1469593.2288 | 1060.7679 | 62.646 | 493.6041 | 15.8634 | 1632.8814 | 2007.5092 | 1104.0059 | 65.5263 | 540.2004 | 16.651 | 1726.3836 | 2098.6978
C8 | 1 | e | BE | FAGR | 20.7 | 900 | 20.7 | 1608.8058 | 270709.9367 | 135194.1586 | 9754.2475 | 56557.0571 | 4372.9061 | 303919.2823 | 205878.3693 | 150.2157 | 10.8381 | 62.8412 | 4.8588 | 228.7537 | 337.6881 | 156.3387 | 11.3364 | 68.7734 | 5.1 | 241.5485 | 353.0271 |  | C8 | 1 | e | BE | FAGR | 20.7 | 900 | 20.7 | 1615.0194 | 271755.4837 | 142922.0688 | 9621.7358 | 59581.1325 | 3995.6961 | 274710.1324 | 216120.6332 | 158.8023 | 10.6908 | 66.2013 | 4.4397 | 240.134 | 305.2335 | 165.2752 | 11.1824 | 72.4507 | 4.6601 | 253.5684 | 319.0983
C8 | 1 | e | BE | FAGR | 16.3 | 900 | 16.3 | 1402.3311 | 146313.9287 | 76115.5337 | 5701.8116 | 30793.9817 | 2962.9179 | 171063.6664 | 115574.2448 | 84.5728 | 6.3353 | 34.2155 | 3.2921 | 128.4158 | 190.0707 | 88.0201 | 6.6266 | 37.4455 | 3.4556 | 135.5478 | 198.7045 |  | C8 | 1 | e | BE | FAGR | 16.3 | 900 | 16.3 | 1407.5749 | 146861.0481 | 80324.4888 | 5626.796 | 32386.8985 | 2715.1019 | 155120.0281 | 121053.2853 | 89.2494 | 6.252 | 35.9854 | 3.0168 | 134.5037 | 172.3556 | 92.8873 | 6.5395 | 39.3825 | 3.1666 | 141.9758 | 180.1846
C8 | 1 | e | BE | FAGR | 22.8 | 900 | 22.8 | 1700.6008 | 347161.8197 | 170420.0814 | 12121.5499 | 72268.2101 | 5124.3492 | 383935.9483 | 259934.1906 | 189.3556 | 13.4684 | 80.298 | 5.6937 | 288.8158 | 426.5955 | 197.074 | 14.0876 | 87.8781 | 5.9764 | 305.0162 | 445.9731 |  | C8 | 1 | e | BE | FAGR | 22.8 | 900 | 22.8 | 1707.3396 | 348537.4883 | 180421.5031 | 11952.637 | 76235.2803 | 4671.3763 | 346128.197 | 273280.7967 | 200.4683 | 13.2807 | 84.7059 | 5.1904 | 303.6453 | 384.5869 | 208.6396 | 13.8913 | 92.7021 | 5.4481 | 320.6812 | 402.0563
C8 | 1 | e | HEM | TSCA | 13.3 | 900 | 13.3 | 926.9129 | 64387.5761 | 27594.6561 | 3755.2733 | 6894.8543 | 462.8894 | 53979.7257 | 38707.6731 | 30.6607 | 4.1725 | 7.6609 | 0.51432 | 43.0085 | 59.9775 | 31.8585 | 4.2847 | 8.4956 | 0.55253 | 45.1913 | 63.2588 |  | C8 | 1 | e | HEM | TSCA | 13.3 | 900 | 13.3 | 888.0743 | 61689.6723 | 25332.6121 | 3959.3169 | 5878.005 | 511.4567 | 58677.0312 | 35681.3907 | 28.1473 | 4.3992 | 6.5311 | 0.56829 | 39.646 | 65.1967 | 29.2469 | 4.5176 | 7.2427 | 0.61051 | 41.6176 | 68.7636
C8 | 1 | f | BE | FAGR | 15.5 | 900 | 15.5 | 1362.3154 | 128528.9477 | 67419.2036 | 5092.6465 | 27084.7208 | 2731.2546 | 151658.3561 | 102327.8255 | 74.9102 | 5.6585 | 30.0941 | 3.0347 | 113.6976 | 168.5093 | 77.9636 | 5.9187 | 32.935 | 3.1854 | 120.0027 | 176.1636 |  | C8 | 1 | f | BE | FAGR | 15.5 | 900 | 15.5 | 1367.4071 | 129009.3265 | 71145.3997 | 5025.678 | 28485.0594 | 2502.922 | 137529.9513 | 107159.0592 | 79.0504 | 5.5841 | 31.6501 | 2.781 | 119.0656 | 152.8111 | 82.2726 | 5.8408 | 34.6378 | 2.9191 | 125.6704 | 159.7523
C8 | 1 | f | BE | FAGR | 16.2 | 900 | 16.2 | 1397.3762 | 144013.5135 | 74995.1422 | 5623.5667 | 30314.6336 | 2933.5359 | 168561.4585 | 113866.8784 | 83.3279 | 6.2484 | 33.6829 | 3.2595 | 126.5188 | 187.2905 | 86.7245 | 6.5357 | 36.8626 | 3.4213 | 133.5441 | 195.7979 |  | C8 | 1 | f | BE | FAGR | 16.2 | 900 | 16.2 | 1402.6005 | 144551.9327 | 79141.3683 | 5549.5939 | 31882.462 | 2688.2201 | 152853.7538 | 119261.6443 | 87.9349 | 6.1662 | 35.425 | 2.9869 | 132.5129 | 169.8375 | 91.5192 | 6.4497 | 38.7691 | 3.1352 | 139.8732 | 177.5522
C8 | 1 | f | BE | FAGR | 11.7 | 900 | 11.7 | 1158.6305 | 62284.0123 | 34147.3063 | 2709.8598 | 13191.7401 | 1739.0823 | 77691.3639 | 51787.9886 | 37.9415 | 3.011 | 14.6575 | 1.9323 | 57.5422 | 86.3237 | 39.488 | 3.1494 | 16.0412 | 2.0282 | 60.7068 | 90.2449 |  | C8 | 1 | f | BE | FAGR | 11.7 | 900 | 11.7 | 1163.1275 | 62525.7537 | 36109.0921 | 2672.8664 | 13900.6566 | 1588.3628 | 70189.6872 | 54270.9779 | 40.1212 | 2.9699 | 15.4452 | 1.7648 | 60.3011 | 77.9885 | 41.7566 | 3.1064 | 16.9032 | 1.8525 | 63.6187 | 81.5311
C8 | 1 | f | SM | ACSA | 11.3 | 900 | 11.3 | 1317.9404 | 66086.4662 | 33145.6898 | 4435.3419 | 7273.8733 | 1412.5471 | 57391.1506 | 46267.452 | 36.8285 | 4.9282 | 8.0821 | 1.5695 | 51.4083 | 63.7679 | 38.127 | 5.162 | 9.0784 | 1.6845 | 54.0519 | 65.6956 |  | C8 | 1 | f | SM | ACSA | 11.3 | 900 | 11.3 | 1250.034 | 62681.3846 | 33776.8097 | 4557.4357 | 5733.9683 | 1358.2988 | 58143.0224 | 45426.5125 | 37.5298 | 5.0638 | 6.3711 | 1.5092 | 50.4739 | 64.6034 | 38.8529 | 5.3041 | 7.1564 | 1.6198 | 52.9333 | 66.5563
C8 | 1 | f | SM | ACSA | 40.8 | 900 | 40.8 | 2634.7674 | 1722354.2727 | 706279.193 | 82810.1628 | 346506.5137 | 17021.4041 | 1281199.4758 | 1152617.2736 | 784.7547 | 92.0113 | 385.0072 | 18.9127 | 1280.6859 | 1423.555 | 812.4222 | 96.3774 | 432.467 | 20.2987 | 1361.5653 | 1466.5885 |  | C8 | 1 | f | SM | ACSA | 40.8 | 900 | 40.8 | 2473.9334 | 1617216.712 | 722320.2978 | 85531.4196 | 261037.7546 | 16245.9469 | 1301209.3905 | 1085135.4189 | 802.5781 | 95.0349 | 290.0419 | 18.0511 | 1205.706 | 1445.7882 | 830.874 | 99.5445 | 325.7954 | 19.3739 | 1275.5878 | 1489.4938
C8 | 1 | f | SM | ACSA | 22 | 900 | 22 | 1872.1754 | 355837.5478 | 162612.762 | 20344.4916 | 52000.6591 | 5107.9278 | 288178.3017 | 240065.8405 | 180.6808 | 22.605 | 57.7785 | 5.6755 | 266.7398 | 320.1981 | 187.051 | 23.6776 | 64.9009 | 6.0914 | 281.7209 | 329.8776 |  | C8 | 1 | f | SM | ACSA | 22 | 900 | 22 | 1781.4192 | 338587.8633 | 165519.5531 | 20870.1187 | 41587.7144 | 4923.4417 | 291723.2666 | 232900.8279 | 183.9106 | 23.189 | 46.2086 | 5.4705 | 258.7787 | 324.137 | 190.3946 | 24.2894 | 51.9047 | 5.8714 | 272.4601 | 333.9355
C8 | 1 | f | SM | ACSA | 30.1 | 900 | 30.1 | 2223.265 | 791013.904 | 342863.2408 | 41515.8038 | 135222.8754 | 9398.7051 | 614747.1141 | 529000.6251 | 380.9592 | 46.1287 | 150.2476 | 10.443 | 587.7785 | 683.0523 | 394.3904 | 48.3176 | 168.7686 | 11.2083 | 622.6849 | 703.7008 |  | C8 | 1 | f | SM | ACSA | 30.1 | 900 | 30.1 | 2104.5236 | 748766.9774 | 349639.4072 | 42702.1914 | 105646.9 | 9024.4591 | 623105.5638 | 507012.9576 | 388.4882 | 47.4469 | 117.3854 | 10.0272 | 563.3477 | 692.3395 | 402.1849 | 49.6983 | 131.8555 | 10.762 | 594.5008 | 713.2687
C8 | 1 | g | BE | FAGR | 17.9 | 900 | 17.9 | 1479.9061 | 186208.7581 | 95360.3284 | 7036.337 | 39088.3542 | 3449.3289 | 214144.9683 | 144934.3486 | 105.9559 | 7.8182 | 43.4315 | 3.8326 | 161.0382 | 237.9389 | 110.2748 | 8.1776 | 47.5314 | 4.0229 | 170.0067 | 248.7469 |  | C8 | 1 | g | BE | FAGR | 17.9 | 900 | 17.9 | 1485.4784 | 186909.8962 | 100671.0304 | 6943.1261 | 41124.7051 | 3158.9159 | 194054.3171 | 151897.7775 | 111.8567 | 7.7146 | 45.6941 | 3.5099 | 168.7753 | 215.6159 | 116.4161 | 8.0693 | 50.0076 | 3.6842 | 178.1772 | 225.41
C8 | 1 | g | BE | FAGR | 15.5 | 900 | 15.5 | 1362.3154 | 128528.9477 | 67419.2036 | 5092.6465 | 27084.7208 | 2731.2546 | 151658.3561 | 102327.8255 | 74.9102 | 5.6585 | 30.0941 | 3.0347 | 113.6976 | 168.5093 | 77.9636 | 5.9187 | 32.935 | 3.1854 | 120.0027 | 176.1636 |  | C8 | 1 | g | BE | FAGR | 15.5 | 900 | 15.5 | 1367.4071 | 129009.3265 | 71145.3997 | 5025.678 | 28485.0594 | 2502.922 | 137529.9513 | 107159.0592 | 79.0504 | 5.5841 | 31.6501 | 2.781 | 119.0656 | 152.8111 | 82.2726 | 5.8408 | 34.6378 | 2.9191 | 125.6704 | 159.7523
C8 | 1 | g | BE | FAGR | 15.7 | 900 | 15.7 | 1372.4011 | 132843.4823 | 69536.3271 | 5241.3488 | 27985.2793 | 2788.4417 | 156379.1351 | 105551.397 | 77.2626 | 5.8237 | 31.0948 | 3.0983 | 117.2793 | 173.7546 | 80.4119 | 6.0915 | 34.0301 | 3.2521 | 123.7856 | 181.6472 |  | C8 | 1 | g | BE | FAGR | 15.7 | 900 | 15.7 | 1377.53 | 133339.9416 | 73379.1762 | 5172.4312 | 29432.0439 | 2555.3486 | 141812.2046 | 110538.9999 | 81.5324 | 5.7471 | 32.7023 | 2.8393 | 122.8211 | 157.5691 | 84.8558 | 6.0114 | 35.7894 | 2.9802 | 129.6368 | 164.7265
C8 | 1 | g | YB | BEAL | 20.2 | 900 | 20.2 | 1439.6356 | 230682.7898 | 108778.2819 | 13865.0852 | 36957.2009 | 3864.6809 | 230856.4433 | 163465.2489 | 120.8648 | 15.4057 | 41.0636 | 4.2941 | 181.6281 | 256.5072 | 126.2429 | 16.2842 | 47.7181 | 4.7741 | 195.0193 | 269.5224 |  | C8 | 1 | g | YB | BEAL | 20.2 | 900 | 20.2 | 1573.3008 | 252100.9032 | 111964.7701 | 14261.7327 | 51030.6569 | 3693.9811 | 239234.3611 | 180951.1408 | 124.4053 | 15.8464 | 56.7007 | 4.1044 | 201.0568 | 265.816 | 129.941 | 16.7501 | 65.8893 | 4.5632 | 217.1436 | 279.3035
C8 | 1 | h | BE | FAGR | 34.2 | 900 | 34.2 | 2145.9189 | 985656.0771 | 448626.2505 | 30194.4804 | 201446.9615 | 10028.8134 | 1030658.9477 | 690296.5059 | 498.4736 | 33.5494 | 223.83 | 11.1431 | 766.9961 | 1145.1766 | 518.7919 | 35.092 | 244.9595 | 11.6964 | 810.5398 | 1197.1948 |  | C8 | 1 | h | BE | FAGR | 34.2 | 900 | 34.2 | 2155.8832 | 990232.8206 | 479619.8507 | 29702.1993 | 214460.4406 | 8998.4314 | 912802.5302 | 732780.922 | 532.9109 | 33.0024 | 238.2894 | 9.9983 | 814.201 | 1014.225 | 554.633 | 34.5198 | 260.7839 | 10.4947 | 860.4314 | 1060.2949
C8 | 1 | h | BE | FAGR | 18.7 | 900 | 18.7 | 1517.57 | 208397.1824 | 105929.5986 | 7762.6469 | 43687.424 | 3703.9105 | 237887.1656 | 161083.5799 | 117.6996 | 8.6252 | 48.5416 | 4.1155 | 178.9818 | 264.3191 | 122.4971 | 9.0217 | 53.1239 | 4.3198 | 188.9625 | 276.3254 |  | C8 | 1 | h | BE | FAGR | 18.7 | 900 | 18.7 | 1523.3177 | 209186.4622 | 111864.3403 | 7659.2176 | 45977.0131 | 3390.32 | 215444.9835 | 168890.891 | 124.2937 | 8.5102 | 51.0856 | 3.767 | 187.6565 | 239.3833 | 129.3601 | 8.9015 | 55.9081 | 3.954 | 198.1237 | 250.257
C8 | 1 | h | BE | FAGR | 25.1 | 900 | 25.1 | 1797.0504 | 444598.0882 | 214476.6272 | 15047.1853 | 92189.7638 | 6003.4576 | 484741.0253 | 327717.0339 | 238.3074 | 16.7191 | 102.4331 | 6.6705 | 364.13 | 538.6011 | 248.021 | 17.4878 | 112.1028 | 7.0017 | 384.6133 | 563.0664 |  | C8 | 1 | h | BE | FAGR | 25.1 | 900 | 25.1 | 1804.3978 | 446415.8652 | 227474.7752 | 14830.8999 | 97415.4175 | 5456.7297 | 435571.7174 | 345177.8224 | 252.7498 | 16.4788 | 108.2394 | 6.063 | 383.5309 | 483.9686 | 263.0521 | 17.2364 | 118.4572 | 6.3641 | 405.1097 | 505.9522
C8 | 1 | h | BE | FAGR | 11.6 | 900 | 11.6 | 1152.9135 | 60921.7807 | 33443.79 | 2658.2176 | 12904.5832 | 1715.4451 | 76129.2566 | 50722.0359 | 37.1598 | 2.9536 | 14.3384 | 1.9061 | 56.3578 | 84.5881 | 38.6744 | 3.0894 | 15.692 | 2.0007 | 59.4565 | 88.4304 |  | C8 | 1 | h | BE | FAGR | 11.6 | 900 | 11.6 | 1157.3979 | 61158.7422 | 35369.3883 | 2621.8521 | 13599.5922 | 1566.4701 | 68763.4609 | 53157.3027 | 39.2993 | 2.9132 | 15.1107 | 1.7405 | 59.0637 | 76.4038 | 40.9012 | 3.0471 | 16.5371 | 1.8269 | 62.3124 | 79.8744
C8 | 1 | h | BE | FAGR | 10.5 | 900 | 10.5 | 1088.5682 | 47129.6409 | 26259.1614 | 2126.3012 | 9993.3972 | 1464.0403 | 60165.0334 | 39842.9001 | 29.1768 | 2.3626 | 11.1038 | 1.6267 | 44.2699 | 66.85 | 30.3661 | 2.4712 | 12.152 | 1.7075 | 46.6968 | 69.8866 |  | C8 | 1 | h | BE | FAGR | 10.5 | 900 | 10.5 | 1092.9246 | 47318.2514 | 27815.941 | 2096.3798 | 10547.5546 | 1333.4016 | 54184.6569 | 41793.2771 | 30.9066 | 2.3293 | 11.7195 | 1.4816 | 46.437 | 60.2052 | 32.1664 | 2.4364 | 12.8258 | 1.5551 | 48.9837 | 62.9399
C8 | 1 | h | SM | ACSA | 27.5 | 900 | 27.5 | 2115.026 | 628117.6235 | 276579.0366 | 33808.7899 | 102495.3716 | 7881.8782 | 494214.9712 | 420765.0764 | 307.31 | 37.5653 | 113.8837 | 8.7576 | 467.5168 | 549.1277 | 318.1446 | 39.3479 | 127.9222 | 9.3995 | 494.8141 | 565.7277 |  | C8 | 1 | h | SM | ACSA | 27.5 | 900 | 27.5 | 2005.8257 | 595687.4723 | 281856.5561 | 34741.4552 | 80756.1175 | 7578.5508 | 500703.3747 | 404932.6796 | 313.174 | 38.6016 | 89.729 | 8.4206 | 449.9252 | 556.3371 | 324.2153 | 40.4333 | 100.7899 | 9.0377 | 474.4763 | 573.1549
C8 | 1 | i | BE | FAGR | 14.5 | 900 | 14.5 | 1311.0228 | 108244.5725 | 57395.3743 | 4384.6649 | 22844.3337 | 2452.6683 | 129335.5072 | 87077.0412 | 63.7726 | 4.8718 | 25.3826 | 2.7252 | 96.7523 | 143.7061 | 66.3721 | 5.0958 | 27.7787 | 2.8605 | 102.1071 | 150.2338 |  | C8 | 1 | i | BE | FAGR | 14.5 | 900 | 14.5 | 1315.9367 | 108650.293 | 60576.8469 | 4326.8433 | 24028.886 | 2247.0665 | 117254.0127 | 91179.6426 | 67.3076 | 4.8076 | 26.6988 | 2.4967 | 101.3107 | 130.2822 | 70.0511 | 5.0286 | 29.2191 | 2.6207 | 106.9196 | 136.2001
C8 | 1 | i | BE | FAGR | 39.2 | 900 | 39.2 | 2320.4632 | 1400253.6222 | 620713.142 | 41061.0989 | 284157.0614 | 12593.016 | 1439699.1914 | 958524.3183 | 689.6813 | 45.6234 | 315.7301 | 13.9922 | 1065.027 | 1599.6658 | 717.7934 | 47.7211 | 345.535 | 14.6869 | 1125.7365 | 1672.3285 |  | C8 | 1 | i | BE | FAGR | 39.2 | 900 | 39.2 | 2331.9405 | 1407179.4821 | 666485.4816 | 40348.4839 | 303748.0009 | 11219.7774 | 1265036.2132 | 1021801.7439 | 740.5394 | 44.8316 | 337.4978 | 12.4664 | 1135.3353 | 1405.5958 | 770.7246 | 46.8929 | 369.3576 | 13.0854 | 1200.0605 | 1469.4432
C8 | 1 | i | SM | ACSA | 50.2 | 900 | 50.2 | 2961.6742 | 2930924.2918 | 1155405.8687 | 132503.3155 | 661647.3212 | 25538.8531 | 2112929.5573 | 1975095.3585 | 1283.7843 | 147.2259 | 735.1637 | 28.3765 | 2194.5504 | 2347.6995 | 1329.0458 | 154.212 | 825.7872 | 30.4561 | 2339.5011 | 2418.6696 |  | C8 | 1 | i | SM | ACSA | 50.2 | 900 | 50.2 | 2762.2575 | 2733578.0996 | 1184482.687 | 137330.5468 | 483607.3077 | 24254.3821 | 2149481.0903 | 1829674.9236 | 1316.0919 | 152.5895 | 537.3415 | 26.9493 | 2032.9721 | 2388.3123 | 1362.4924 | 159.8301 | 603.5794 | 28.9243 | 2154.8263 | 2460.5101
C8 | 1 | i | SM | ACSA | 21.4 | 900 | 21.4 | 1844.3584 | 331690.2806 | 152247.0077 | 19102.0723 | 47837.9302 | 4841.1307 | 269536.4312 | 224028.1408 | 169.1633 | 21.2245 | 53.1533 | 5.379 | 248.9202 | 299.4849 | 175.1274 | 22.2317 | 59.7054 | 5.7732 | 262.8378 | 308.5382 |  | C8 | 1 | i | SM | ACSA | 21.4 | 900 | 21.4 | 1755.4198 | 315695.5322 | 154953.7376 | 19592.9114 | 38304.5674 | 4667.204 | 272834.1342 | 217518.4205 | 172.1708 | 21.7699 | 42.5606 | 5.1858 | 241.6871 | 303.149 | 178.2409 | 22.8029 | 47.8071 | 5.5658 | 254.4167 | 312.3131
C8 | 2 | a | BE | FAGR | 15 | 900 | 15 | 1336.8531 | 118120.72 | 62290.891 | 4731.2831 | 24910.2824 | 2590.4253 | 140232.0468 | 94522.8818 | 69.2121 | 5.257 | 27.6781 | 2.8783 | 105.0254 | 155.8134 | 72.0333 | 5.4987 | 30.2909 | 3.0212 | 110.844 | 162.891 |  | C8 | 2 | a | BE | FAGR | 15 | 900 | 15 | 1341.8541 | 118562.5974 | 65736.8445 | 4669.0108 | 26199.3908 | 2373.6788 | 127156.8776 | 98978.9248 | 73.0409 | 5.1878 | 29.1104 | 2.6374 | 109.9766 | 141.2854 | 76.0182 | 5.4263 | 31.8585 | 2.7684 | 116.0713 | 147.7031
C8 | 2 | a | BE | FAGR | 32.1 | 900 | 32.1 | 2069.3624 | 837348.9997 | 385773.5331 | 26178.4306 | 171678.3732 | 9024.7949 | 882722.978 | 592655.1318 | 428.6373 | 29.0871 | 190.7537 | 10.0275 | 658.5057 | 980.8033 | 446.109 | 30.4245 | 208.7609 | 10.5254 | 695.8198 | 1025.355 |  | C8 | 2 | a | BE | FAGR | 32.1 | 900 | 32.1 | 2078.7025 | 841128.3978 | 411657.0757 | 25763.4369 | 182449.9242 | 8122.0935 | 784435.8538 | 627992.5303 | 457.3968 | 28.626 | 202.7221 | 9.0245 | 697.7695 | 871.5954 | 476.0407 | 29.9422 | 221.8591 | 9.4726 | 737.3147 | 911.1865
C8 | 2 | a | BE | FAGR | 12.1 | 900 | 12.1 | 1181.292 | 67918.4672 | 37046.7664 | 2921.9714 | 14378.7811 | 1834.9221 | 84128.5574 | 56182.441 | 41.1631 | 3.2466 | 15.9764 | 2.0388 | 62.4249 | 93.4762 | 42.8409 | 3.3959 | 17.4846 | 2.14 | 65.8615 | 97.7222 |  | C8 | 2 | a | BE | FAGR | 12.1 | 900 | 12.1 | 1185.8409 | 68180.0083 | 39157.9875 | 2882.3927 | 15145.2763 | 1677.0873 | 76065.8095 | 58862.7438 | 43.5089 | 3.2027 | 16.8281 | 1.8634 | 65.403 | 84.5176 | 45.2823 | 3.3499 | 18.4167 | 1.9559 | 69.0049 | 88.3567
C8 | 2 | a | SM | ACSA | 40.3 | 900 | 40.3 | 2616.573 | 1668794.4181 | 685898.0661 | 80526.1311 | 333469.6787 | 16615.9232 | 1243633.5613 | 1116509.7992 | 762.109 | 89.4735 | 370.5219 | 18.4621 | 1240.5664 | 1381.8151 | 788.9781 | 93.7192 | 416.196 | 19.8152 | 1318.7084 | 1423.5868 |  | C8 | 2 | a | SM | ACSA | 40.3 | 900 | 40.3 | 2457.7669 | 1567511.2665 | 701382.9229 | 83156.3971 | 251638.5692 | 15863.3214 | 1262940.7785 | 1052041.2106 | 779.3144 | 92.396 | 279.5984 | 17.6259 | 1168.9347 | 1403.2675 | 806.7901 | 96.7803 | 314.0645 | 18.9176 | 1236.5525 | 1445.6878
C8 | 2 | b | ASH | FAGR | 54.8 | 900 | 54.8 | 2811.3227 | 3315367.7228 | 1375403.3156 | 87371.1019 | 660300.5566 | 22078.3937 | 3279862.0788 | 2145153.3678 | 1528.2259 | 97.079 | 733.6673 | 24.5315 | 2383.5037 | 3644.2912 | 1590.518 | 101.5425 | 802.9255 | 25.7495 | 2520.7355 | 3809.8285 |  | C8 | 2 | b | ASH | FAGR | 54.8 | 900 | 54.8 | 2827.6162 | 3334582.4333 | 1494932.4211 | 85597.7509 | 713929.4984 | 19285.6502 | 2818821.5541 | 2313745.3205 | 1661.036 | 95.1086 | 793.255 | 21.4285 | 2570.8281 | 3132.0239 | 1728.7416 | 99.4815 | 868.1383 | 22.4924 | 2718.8538 | 3274.2921
C8 | 2 | b | BE | FAGR | 22.8 | 900 | 22.8 | 1700.6008 | 347161.8197 | 170420.0814 | 12121.5499 | 72268.2101 | 5124.3492 | 383935.9483 | 259934.1906 | 189.3556 | 13.4684 | 80.298 | 5.6937 | 288.8158 | 426.5955 | 197.074 | 14.0876 | 87.8781 | 5.9764 | 305.0162 | 445.9731 |  | C8 | 2 | b | BE | FAGR | 22.8 | 900 | 22.8 | 1707.3396 | 348537.4883 | 180421.5031 | 11952.637 | 76235.2803 | 4671.3763 | 346128.197 | 273280.7967 | 200.4683 | 13.2807 | 84.7059 | 5.1904 | 303.6453 | 384.5869 | 208.6396 | 13.8913 | 92.7021 | 5.4481 | 320.6812 | 402.0563
C8 | 2 | b | BE | FAGR | 11.6 | 900 | 11.6 | 1152.9135 | 60921.7807 | 33443.79 | 2658.2176 | 12904.5832 | 1715.4451 | 76129.2566 | 50722.0359 | 37.1598 | 2.9536 | 14.3384 | 1.9061 | 56.3578 | 84.5881 | 38.6744 | 3.0894 | 15.692 | 2.0007 | 59.4565 | 88.4304 |  | C8 | 2 | b | BE | FAGR | 11.6 | 900 | 11.6 | 1157.3979 | 61158.7422 | 35369.3883 | 2621.8521 | 13599.5922 | 1566.4701 | 68763.4609 | 53157.3027 | 39.2993 | 2.9132 | 15.1107 | 1.7405 | 59.0637 | 76.4038 | 40.9012 | 3.0471 | 16.5371 | 1.8269 | 62.3124 | 79.8744
C8 | 2 | b | SM | ACSA | 32 | 900 | 32 | 2300.0848 | 924918.9643 | 396565.9409 | 47709.7873 | 163263.5496 | 10590.3147 | 712689.4905 | 618129.5925 | 440.6288 | 53.0109 | 181.4039 | 11.767 | 686.8107 | 791.8772 | 456.1638 | 55.5263 | 203.7656 | 12.6294 | 728.085 | 815.8154 |  | C8 | 2 | b | SM | ACSA | 32 | 900 | 32 | 2174.1437 | 874275.0522 | 404608.7526 | 49109.0486 | 126740.6808 | 10157.9108 | 722632.6542 | 590616.3927 | 449.5653 | 54.5656 | 140.823 | 11.2866 | 656.2404 | 802.9252 | 465.4153 | 57.1548 | 158.1822 | 12.1137 | 692.866 | 827.1973
C8 | 2 | c | BASS | FAGR | 48.2 | 900 | 48.2 | 2612.1269 | 2383132.7078 | 1014286.0226 | 65422.0656 | 478143.4052 | 17799.6114 | 2391709.8951 | 1575651.1048 | 1126.9845 | 72.6912 | 531.2705 | 19.7773 | 1750.7234 | 2657.4554 | 1172.9216 | 76.0334 | 581.4224 | 20.7593 | 1851.1366 | 2778.167 |  | C8 | 2 | c | BASS | FAGR | 48.2 | 900 | 48.2 | 2626.3764 | 2396133.016 | 1097062.3816 | 64171.265 | 514617.6649 | 15671.7955 | 2073840.2378 | 1691523.1071 | 1218.9582 | 71.3014 | 571.7974 | 17.4131 | 1879.4701 | 2304.2669 | 1268.6442 | 74.5797 | 625.7751 | 18.2776 | 1987.2767 | 2408.9353
C8 | 2 | c | BE | FAGR | 11.3 | 900 | 11.3 | 1135.6343 | 56944.9563 | 31384.0495 | 2506.5972 | 12065.8911 | 1645.312 | 71554.9777 | 47601.8499 | 34.8712 | 2.7851 | 13.4065 | 1.8281 | 52.8909 | 79.5055 | 36.2926 | 2.9132 | 14.6721 | 1.9189 | 55.7967 | 83.117 |  | C8 | 2 | c | BE | FAGR | 11.3 | 900 | 11.3 | 1140.0818 | 57167.974 | 33203.82 | 2472.0719 | 12720.3131 | 1501.4903 | 64586.5974 | 49897.6954 | 36.8931 | 2.7467 | 14.1337 | 1.6683 | 55.4419 | 71.7629 | 38.3969 | 2.873 | 15.4679 | 1.7512 | 58.489 | 75.0226
C8 | 2 | c | BE | FAGR | 43.7 | 900 | 43.7 | 2469.5251 | 1851979.636 | 803650.9686 | 52454.674 | 373616.2653 | 15103.5191 | 1879746.5592 | 1244825.4269 | 892.9455 | 58.283 | 415.1292 | 16.7817 | 1383.1394 | 2088.6073 | 929.3429 | 60.9627 | 454.3174 | 17.6149 | 1462.2379 | 2183.4796 |  | C8 | 2 | c | BE | FAGR | 43.7 | 900 | 43.7 | 2482.384 | 1861622.976 | 866149.5597 | 51496.8691 | 400778.2066 | 13375.0199 | 1640496.8645 | 1331799.6553 | 962.3884 | 57.2187 | 445.3091 | 14.8611 | 1479.7774 | 1822.7743 | 1001.6164 | 59.8496 | 487.3463 | 15.599 | 1564.4112 | 1905.5715
C8 | 2 | c | BE | FAGR | 13.7 | 900 | 13.7 | 1268.883 | 93523.9003 | 50039.74 | 3860.422 | 19759.8669 | 2238.7032 | 112981.2421 | 75898.732 | 55.5997 | 4.2894 | 21.9554 | 2.4874 | 84.3319 | 125.5347 | 57.866 | 4.4866 | 24.028 | 2.6109 | 88.9915 | 131.237 |  | C8 | 2 | c | BE | FAGR | 13.7 | 900 | 13.7 | 1273.6654 | 93876.3861 | 52829.2328 | 3809.2342 | 20790.2875 | 2050.0454 | 102371.9341 | 79478.7999 | 58.6991 | 4.2325 | 23.1003 | 2.2778 | 88.3098 | 113.7466 | 61.0918 | 4.4271 | 25.281 | 2.3909 | 93.1908 | 118.9134
C8 | 2 | c | SM | ACSA | 45.8 | 900 | 45.8 | 2812.0411 | 2316394.3579 | 929342.8628 | 107628.8702 | 496764.4289 | 21340.8037 | 1693435.8965 | 1555076.9656 | 1032.6032 | 119.5876 | 551.9605 | 23.712 | 1727.8633 | 1881.5954 | 1069.0089 | 125.2623 | 620.0006 | 25.4498 | 1839.7215 | 1938.4754 |  | C8 | 2 | c | SM | ACSA | 45.8 | 900 | 45.8 | 2630.7657 | 2167070.3811 | 951688.0099 | 111374.1952 | 368140.7829 | 20313.5993 | 1721429.4783 | 1451516.5873 | 1057.4311 | 123.7491 | 409.0453 | 22.5707 | 1612.7962 | 1912.6994 | 1094.7122 | 129.6212 | 459.4683 | 24.2248 | 1708.0265 | 1970.5196
C8 | 2 | c | SM | ACSA | 31.4 | 900 | 31.4 | 2276.0225 | 881243.0997 | 379119.3002 | 45701.9557 | 154013.2692 | 10206.44 | 680844.7867 | 589040.9651 | 421.2437 | 50.78 | 171.1259 | 11.3405 | 654.49 | 756.4942 | 436.0952 | 53.1895 | 192.2205 | 12.1716 | 693.6768 | 779.3627 |  | C8 | 2 | c | SM | ACSA | 31.4 | 900 | 31.4 | 2152.3728 | 833367.7227 | 386745.8618 | 47031.4025 | 119803.2979 | 9792.9901 | 690266.7993 | 563373.5524 | 429.7176 | 52.2571 | 133.1148 | 10.8811 | 625.9706 | 766.9631 | 444.8679 | 54.7368 | 149.5238 | 11.6785 | 660.807 | 790.1481
C8 | 2 | c | SM | ACSA | 26.9 | 900 | 26.9 | 2089.4966 | 593753.4146 | 262439.6244 | 32154.5431 | 95808.0736 | 7550.5466 | 468561.9222 | 397952.7878 | 291.5996 | 35.7273 | 106.4534 | 8.3895 | 442.1698 | 520.6244 | 301.8803 | 37.4226 | 119.5759 | 9.0043 | 467.8831 | 536.3626 |  | C8 | 2 | c | SM | ACSA | 26.9 | 900 | 26.9 | 1982.4365 | 563331.1063 | 267407.7956 | 33034.5395 | 75628.1158 | 7262.1996 | 474665.0929 | 383332.6506 | 297.1198 | 36.705 | 84.0312 | 8.0691 | 425.9252 | 527.4057 | 307.5951 | 38.4468 | 94.3898 | 8.6605 | 449.0921 | 543.3489
C8 | 2 | d | BE | FAGR | 28.1 | 900 | 28.1 | 1917.3071 | 594516.8883 | 280867.3473 | 19400.2282 | 122664.4906 | 7235.7786 | 637963.3511 | 430167.8447 | 312.0748 | 21.5558 | 136.2939 | 8.0398 | 477.9643 | 708.8482 | 324.7953 | 22.5469 | 149.16 | 8.4389 | 504.9412 | 741.0467 |  | C8 | 2 | d | BE | FAGR | 28.1 | 900 | 28.1 | 1925.4877 | 597053.5313 | 298652.0837 | 19109.34 | 129928.6576 | 6549.5769 | 570592.4682 | 454239.6583 | 331.8356 | 21.2326 | 144.3652 | 7.2773 | 504.7107 | 633.9916 | 345.3616 | 22.2088 | 157.9933 | 7.6386 | 533.2023 | 662.7899
C8 | 2 | d | BE | FAGR | 41.3 | 900 | 41.3 | 2390.8922 | 1601474.3501 | 702703.8469 | 46184.9267 | 324079.8951 | 13741.1141 | 1636332.2836 | 1086709.7828 | 780.7821 | 51.3166 | 360.0888 | 15.2679 | 1207.4553 | 1818.147 | 812.6076 | 53.676 | 394.0812 | 16.0259 | 1276.3907 | 1900.734 |  | C8 | 2 | d | BE | FAGR | 41.3 | 900 | 41.3 | 2403.0127 | 1609592.9224 | 755858.2533 | 45363.6369 | 346998.0121 | 12207.5817 | 1433197.8353 | 1160427.484 | 839.8425 | 50.404 | 385.5533 | 13.564 | 1289.3639 | 1592.442 | 874.0754 | 52.7215 | 421.9496 | 14.2374 | 1362.9839 | 1664.7767
C8 | 2 | d | BE | FAGR | 15.3 | 900 | 15.3 | 1352.1735 | 124301.1591 | 65339.7664 | 4946.3236 | 26201.8103 | 2674.5556 | 147023.7098 | 99162.4558 | 72.5997 | 5.4959 | 29.1131 | 2.9717 | 110.1805 | 163.3597 | 75.559 | 5.7486 | 31.8614 | 3.1193 | 116.2883 | 170.7801 |  | C8 | 2 | d | BE | FAGR | 15.3 | 900 | 15.3 | 1357.2285 | 124765.8494 | 68951.9332 | 4881.2636 | 27556.8372 | 2450.9112 | 133323.9051 | 103840.9452 | 76.6133 | 5.4236 | 30.6187 | 2.7232 | 115.3788 | 148.1377 | 79.7361 | 5.673 | 33.5091 | 2.8584 | 121.7766 | 154.8666
C8 | 2 | d | SM | ACSA | 29.3 | 900 | 29.3 | 2190.3593 | 738431.9808 | 321591.3712 | 39050.5143 | 124482.5331 | 8917.9712 | 576020.0171 | 494042.3897 | 357.3237 | 43.3895 | 138.3139 | 9.9089 | 548.936 | 640.0222 | 369.9217 | 45.4484 | 155.3639 | 10.635 | 581.3689 | 659.3699 |  | C8 | 2 | d | SM | ACSA | 29.3 | 900 | 29.3 | 2074.5959 | 699404.8509 | 327878.3254 | 40154.3196 | 97513.4008 | 8566.5987 | 583767.378 | 474112.6446 | 364.3093 | 44.6159 | 108.3482 | 9.5184 | 526.7918 | 648.6304 | 377.1534 | 46.733 | 121.7043 | 10.216 | 555.8068 | 668.2383
C8 | 2 | e | BE | FAGR | 19.9 | 900 | 19.9 | 1572.7883 | 244588.6622 | 122995.2158 | 8927.1949 | 51169.9051 | 4099.7775 | 276342.4828 | 187192.0934 | 136.6614 | 9.9191 | 56.8555 | 4.5553 | 207.9912 | 307.0472 | 142.2318 | 10.3752 | 62.2226 | 4.7815 | 219.6111 | 320.9944 |  | C8 | 2 | e | BE | FAGR | 19.9 | 900 | 19.9 | 1578.8111 | 245525.2791 | 129964.4051 | 8806.9424 | 53882.0751 | 3749.0009 | 249998.2782 | 196402.4234 | 144.4049 | 9.7855 | 59.869 | 4.1656 | 218.2249 | 277.7759 | 150.291 | 10.2354 | 65.5206 | 4.3724 | 230.4194 | 290.3935
C8 | 2 | e | BE | FAGR | 31.9 | 900 | 31.9 | 2061.9605 | 823989.3563 | 380070.8909 | 25812.5478 | 168991.158 | 8931.4728 | 869345.2717 | 583806.0695 | 422.301 | 28.6806 | 187.768 | 9.9239 | 648.6734 | 965.9392 | 439.5144 | 29.9993 | 205.4933 | 10.4166 | 685.4235 | 1009.8157 |  | C8 | 2 | e | BE | FAGR | 31.9 | 900 | 31.9 | 2071.2417 | 827698.2401 | 405499.641 | 25404.4668 | 179564.158 | 8040.4278 | 772797.6586 | 618508.6935 | 450.5552 | 28.2272 | 199.5157 | 8.9338 | 687.2319 | 858.6641 | 468.9203 | 29.525 | 218.35 | 9.3774 | 726.1727 | 897.6678
C8 | 2 | e | SM | ACSA | 25 | 900 | 25 | 2007.1773 | 492635.4368 | 220462.2601 | 27218.6995 | 76622.809 | 6547.6838 | 392541.7562 | 330851.4525 | 244.9581 | 30.243 | 85.1365 | 7.2752 | 367.6127 | 436.1575 | 253.5944 | 31.6781 | 95.6312 | 7.8084 | 388.712 | 449.3424 |  | C8 | 2 | e | SM | ACSA | 25 | 900 | 25 | 1906.7103 | 467977.1041 | 224535.953 | 27945.7257 | 60823.8051 | 6303.449 | 397532.7994 | 319608.9328 | 249.4844 | 31.0508 | 67.582 | 7.0038 | 355.121 | 441.7031 | 258.2803 | 32.5242 | 75.9128 | 7.5171 | 374.2344 | 455.0556
C8 | 2 | e | SM | ACSA | 33.2 | 900 | 33.2 | 2347.6873 | 1016193.2352 | 432826.6648 | 51870.2182 | 182901.1746 | 11379.0258 | 778948.3115 | 678977.0834 | 480.9185 | 57.6336 | 203.2235 | 12.6434 | 754.419 | 865.4981 | 497.8739 | 60.3684 | 228.2749 | 13.5699 | 800.0871 | 891.6618 |  | C8 | 2 | e | SM | ACSA | 33.2 | 900 | 33.2 | 2217.1196 | 959677.1895 | 441748.312 | 53416.4664 | 141404.9657 | 10907.0625 | 789992.8977 | 647476.8067 | 490.8315 | 59.3516 | 157.1166 | 12.119 | 719.4187 | 877.7699 | 508.1363 | 62.168 | 176.4844 | 13.0071 | 759.7958 | 904.3045
C8 | 2 | e | SM | ACSA | 49 | 900 | 49 | 2921.4111 | 2754512.324 | 1090928.1301 | 125433.3506 | 613434.7031 | 24357.1447 | 1993127.5384 | 1854153.3285 | 1212.1424 | 139.3704 | 681.5941 | 27.0635 | 2060.1704 | 2214.5862 | 1254.878 | 145.9838 | 765.6141 | 29.0469 | 2195.5227 | 2281.5323 |  | C8 | 2 | e | SM | ACSA | 49 | 900 | 49 | 2726.9505 | 2571161.1748 | 1118053.9207 | 129948.0622 | 450031.737 | 23146.2161 | 2027195.7645 | 1721179.936 | 1242.2821 | 144.3867 | 500.0353 | 25.718 | 1912.4222 | 2252.4397 | 1286.0804 | 151.2381 | 561.6745 | 27.6028 | 2026.5958 | 2320.5301
C8 | 2 | e | SM | ACSA | 20.1 | 900 | 20.1 | 1783.0577 | 282889.8762 | 131127.9154 | 16558.7507 | 39617.8068 | 4287.2964 | 231620.6864 | 191591.7694 | 145.6977 | 18.3986 | 44.0198 | 4.7637 | 212.8797 | 257.3563 | 150.8344 | 19.2717 | 49.4461 | 5.1128 | 224.665 | 265.1361 |  | C8 | 2 | e | SM | ACSA | 20.1 | 900 | 20.1 | 1697.8892 | 269377.5163 | 133436.3626 | 16980.0575 | 31791.0648 | 4134.7348 | 234426.8411 | 186342.2198 | 148.2626 | 18.8667 | 35.3234 | 4.5941 | 207.0469 | 260.4743 | 153.4898 | 19.762 | 39.6777 | 4.9308 | 217.8604 | 268.3483
C8 | 2 | f | BE | FAGR | 20.3 | 900 | 20.3 | 1590.8735 | 257446.87 | 129011.7125 | 9335.6172 | 53823.0588 | 4235.4264 | 289934.3489 | 196405.8149 | 143.3463 | 10.3729 | 59.8034 | 4.706 | 218.2287 | 322.1493 | 149.1893 | 10.8498 | 65.4488 | 4.9397 | 230.4276 | 336.7825 |  | C8 | 2 | f | BE | FAGR | 20.3 | 900 | 20.3 | 1596.991 | 258436.846 | 136353.1565 | 9209.3421 | 56688.0663 | 3871.5988 | 262184.8085 | 206122.1637 | 151.5035 | 10.2326 | 62.9867 | 4.3018 | 229.0246 | 291.3165 | 157.679 | 10.7031 | 68.9327 | 4.5154 | 241.8301 | 304.5491
C8 | 2 | f | BE | FAGR | 10.6 | 900 | 10.6 | 1094.5335 | 48294.8332 | 26870.847 | 2171.9419 | 10239.6156 | 1486.239 | 61525.3956 | 40768.6435 | 29.8565 | 2.4133 | 11.3774 | 1.6514 | 45.2985 | 68.3616 | 31.0735 | 2.5242 | 12.4514 | 1.7334 | 47.7824 | 71.4668 |  | C8 | 2 | f | BE | FAGR | 10.6 | 900 | 10.6 | 1098.9007 | 48487.5321 | 28459.026 | 2141.4684 | 10805.6957 | 1353.995 | 55427.0172 | 42760.1851 | 31.6211 | 2.3794 | 12.0063 | 1.5044 | 47.5113 | 61.5856 | 32.9101 | 2.4888 | 13.1397 | 1.5791 | 50.1177 | 64.383
C8 | 2 | f | BE | FAGR | 11.3 | 900 | 11.3 | 1135.6343 | 56944.9563 | 31384.0495 | 2506.5972 | 12065.8911 | 1645.312 | 71554.9777 | 47601.8499 | 34.8712 | 2.7851 | 13.4065 | 1.8281 | 52.8909 | 79.5055 | 36.2926 | 2.9132 | 14.6721 | 1.9189 | 55.7967 | 83.117 |  | C8 | 2 | f | BE | FAGR | 11.3 | 900 | 11.3 | 1140.0818 | 57167.974 | 33203.82 | 2472.0719 | 12720.3131 | 1501.4903 | 64586.5974 | 49897.6954 | 36.8931 | 2.7467 | 14.1337 | 1.6683 | 55.4419 | 71.7629 | 38.3969 | 2.873 | 15.4679 | 1.7512 | 58.489 | 75.0226
C8 | 2 | f | BE | FAGR | 13.2 | 900 | 13.2 | 1242.0071 | 84982.9524 | 45736.1966 | 3551.5282 | 17967.2883 | 2109.0397 | 103421.1353 | 69364.0528 | 50.818 | 3.9461 | 19.9637 | 2.3434 | 77.0712 | 114.9124 | 52.8894 | 4.1276 | 21.8482 | 2.4597 | 81.3249 | 120.1321 |  | C8 | 2 | f | BE | FAGR | 13.2 | 900 | 13.2 | 1246.7121 | 85304.8907 | 48299.1981 | 3504.1967 | 18909.1515 | 1930.4386 | 93662.2559 | 72642.9849 | 53.6658 | 3.8936 | 21.0102 | 2.1449 | 80.7144 | 104.0692 | 55.8532 | 4.0726 | 22.9935 | 2.2514 | 85.1708 | 108.7964
C8 | 2 | f | BE | FAGR | 26.8 | 900 | 26.8 | 1865.9105 | 526284.1448 | 250834.097 | 17438.2672 | 108818.213 | 6690.0427 | 568469.5127 | 383780.6198 | 278.7046 | 19.3759 | 120.9091 | 7.4334 | 426.4229 | 631.6328 | 290.0648 | 20.2667 | 132.323 | 7.8024 | 450.457 | 660.3239 |  | C8 | 2 | f | BE | FAGR | 26.8 | 900 | 26.8 | 1873.7254 | 528488.3532 | 266416.6904 | 17181.5608 | 115140.7479 | 6066.6808 | 509480.039 | 404805.6799 | 296.0185 | 19.0906 | 127.9342 | 6.7408 | 449.7841 | 566.0889 | 308.0846 | 19.9684 | 140.0112 | 7.0754 | 475.1395 | 591.8028
C8 | 2 | f | HEM | TSCA | 11 | 900 | 11 | 804.5527 | 38229.5984 | 18008.8055 | 2573.5833 | 4239.9599 | 340.0261 | 35727.3032 | 25162.3749 | 20.0098 | 2.8595 | 4.7111 | 0.37781 | 27.9582 | 39.697 | 20.7914 | 2.9364 | 5.2243 | 0.40588 | 29.3581 | 41.8688 |  | C8 | 2 | f | HEM | TSCA | 11 | 900 | 11 | 771.5493 | 36661.3925 | 16562.9171 | 2710.341 | 3627.0481 | 374.899 | 38766.8248 | 23275.2053 | 18.4032 | 3.0115 | 4.0301 | 0.41655 | 25.8613 | 43.0742 | 19.1221 | 3.0925 | 4.4691 | 0.4475 | 27.1313 | 45.4308
C8 | 2 | f | HEM | TSCA | 13.4 | 900 | 13.4 | 932.1519 | 65728.8726 | 28066.0432 | 3811.4339 | 7029.7248 | 468.5013 | 54860.344 | 39375.7032 | 31.1845 | 4.2349 | 7.8108 | 0.52056 | 43.7508 | 60.9559 | 32.4027 | 4.3488 | 8.6618 | 0.55923 | 45.9725 | 64.2908 |  | C8 | 2 | f | HEM | TSCA | 13.4 | 900 | 13.4 | 893.016 | 62969.2785 | 25760.8708 | 4018.9619 | 5991.0381 | 517.7627 | 59644.4138 | 36288.6334 | 28.6232 | 4.4655 | 6.6567 | 0.57529 | 40.3207 | 66.2716 | 29.7413 | 4.5856 | 7.382 | 0.61803 | 42.3269 | 69.8973
C8 | 2 | f | SM | ACSA | 44.5 | 900 | 44.5 | 2766.732 | 2151528.0082 | 867938.0472 | 100827.014 | 454083.9919 | 20171.5297 | 1579770.5909 | 1443020.5829 | 964.3756 | 112.03 | 504.5378 | 22.4128 | 1603.3562 | 1755.3007 | 998.3759 | 117.346 | 566.7321 | 24.0554 | 1706.5094 | 1808.3627 |  | C8 | 2 | f | SM | ACSA | 44.5 | 900 | 44.5 | 2590.7948 | 2014711.7788 | 888510.9946 | 104285.6598 | 337926.8287 | 19213.8796 | 1605516.4164 | 1349937.3626 | 987.2344 | 115.873 | 375.4743 | 21.3488 | 1499.9304 | 1783.9071 | 1022.0406 | 121.3713 | 421.7589 | 22.9133 | 1588.0842 | 1837.834
C8 | 2 | f | SM | ACSA | 31.8 | 900 | 31.8 | 2292.0837 | 910216.28 | 390700.0193 | 47035.1686 | 160138.7185 | 10461.5797 | 701979.9916 | 608335.4861 | 434.1111 | 52.2613 | 177.9319 | 11.624 | 675.9283 | 779.9778 | 449.4163 | 54.7412 | 199.8655 | 12.4759 | 716.4989 | 803.5562 |  | C8 | 2 | f | SM | ACSA | 31.8 | 900 | 31.8 | 2166.9081 | 860507.4316 | 398602.3866 | 48410.8889 | 124399.3912 | 10035.5546 | 711747.2778 | 581448.2213 | 442.8915 | 53.7899 | 138.2215 | 11.1506 | 646.0536 | 790.8303 | 458.5062 | 56.3423 | 155.2601 | 11.9678 | 682.0764 | 814.7368
C8 | 2 | g | BE | FAGR | 15.5 | 900 | 15.5 | 1362.3154 | 128528.9477 | 67419.2036 | 5092.6465 | 27084.7208 | 2731.2546 | 151658.3561 | 102327.8255 | 74.9102 | 5.6585 | 30.0941 | 3.0347 | 113.6976 | 168.5093 | 77.9636 | 5.9187 | 32.935 | 3.1854 | 120.0027 | 176.1636 |  | C8 | 2 | g | BE | FAGR | 15.5 | 900 | 15.5 | 1367.4071 | 129009.3265 | 71145.3997 | 5025.678 | 28485.0594 | 2502.922 | 137529.9513 | 107159.0592 | 79.0504 | 5.5841 | 31.6501 | 2.781 | 119.0656 | 152.8111 | 82.2726 | 5.8408 | 34.6378 | 2.9191 | 125.6704 | 159.7523
C8 | 2 | g | BE | FAGR | 21.2 | 900 | 21.2 | 1631.0125 | 287865.0201 | 143157.3498 | 10291.969 | 60089.4568 | 4547.3162 | 321958.9086 | 218086.0918 | 159.0637 | 11.4355 | 66.7661 | 5.0526 | 242.3179 | 357.7321 | 165.5473 | 11.9613 | 73.0688 | 5.3034 | 255.8808 | 373.9816 |  | C8 | 2 | g | BE | FAGR | 21.2 | 900 | 21.2 | 1637.3481 | 288983.2216 | 151388.7704 | 10151.3548 | 63321.3474 | 4152.9094 | 290847.1717 | 229014.382 | 168.2097 | 11.2793 | 70.3571 | 4.6143 | 254.4604 | 323.1635 | 175.0662 | 11.7979 | 76.9988 | 4.8434 | 268.7062 | 337.8428
C8 | 2 | g | BE | FAGR | 39.2 | 900 | 39.2 | 2320.4632 | 1400253.6222 | 620713.142 | 41061.0989 | 284157.0614 | 12593.016 | 1439699.1914 | 958524.3183 | 689.6813 | 45.6234 | 315.7301 | 13.9922 | 1065.027 | 1599.6658 | 717.7934 | 47.7211 | 345.535 | 14.6869 | 1125.7365 | 1672.3285 |  | C8 | 2 | g | BE | FAGR | 39.2 | 900 | 39.2 | 2331.9405 | 1407179.4821 | 666485.4816 | 40348.4839 | 303748.0009 | 11219.7774 | 1265036.2132 | 1021801.7439 | 740.5394 | 44.8316 | 337.4978 | 12.4664 | 1135.3353 | 1405.5958 | 770.7246 | 46.8929 | 369.3576 | 13.0854 | 1200.0605 | 1469.4432
C8 | 2 | g | BE | FAGR | 32.1 | 900 | 32.1 | 2069.3624 | 837348.9997 | 385773.5331 | 26178.4306 | 171678.3732 | 9024.7949 | 882722.978 | 592655.1318 | 428.6373 | 29.0871 | 190.7537 | 10.0275 | 658.5057 | 980.8033 | 446.109 | 30.4245 | 208.7609 | 10.5254 | 695.8198 | 1025.355 |  | C8 | 2 | g | BE | FAGR | 32.1 | 900 | 32.1 | 2078.7025 | 841128.3978 | 411657.0757 | 25763.4369 | 182449.9242 | 8122.0935 | 784435.8538 | 627992.5303 | 457.3968 | 28.626 | 202.7221 | 9.0245 | 697.7695 | 871.5954 | 476.0407 | 29.9422 | 221.8591 | 9.4726 | 737.3147 | 911.1865
C8 | 2 | h | BE | FAGR | 10.4 | 900 | 10.4 | 1082.5786 | 45981.8016 | 25655.6542 | 2081.1983 | 9750.7951 | 1441.9739 | 58822.546 | 38929.6216 | 28.5063 | 2.3124 | 10.8342 | 1.6022 | 43.2551 | 65.3584 | 29.6682 | 2.4188 | 11.857 | 1.6817 | 45.6257 | 68.3272 |  | C8 | 2 | h | BE | FAGR | 10.4 | 900 | 10.4 | 1086.9243 | 46166.3824 | 27181.4419 | 2051.8228 | 10293.1984 | 1312.9289 | 52958.6535 | 40839.392 | 30.2016 | 2.2798 | 11.4369 | 1.4588 | 45.3771 | 58.8429 | 31.4327 | 2.3846 | 12.5165 | 1.5312 | 47.865 | 61.5158
C8 | 2 | h | BE | FAGR | 16.9 | 900 | 16.9 | 1431.7903 | 160587.8646 | 83040.0426 | 6183.9707 | 33765.5858 | 3141.7381 | 186542.6855 | 126131.3372 | 92.2667 | 6.8711 | 37.5173 | 3.4908 | 140.1459 | 207.2697 | 96.0276 | 7.187 | 41.059 | 3.6641 | 147.9377 | 216.6846 |  | C8 | 2 | h | BE | FAGR | 16.9 | 900 | 16.9 | 1437.1537 | 161189.4139 | 87640.1699 | 6102.47 | 35515.3578 | 2878.525 | 169127.3495 | 132136.5228 | 97.378 | 6.7805 | 39.4615 | 3.1984 | 146.8184 | 187.9193 | 101.3472 | 7.0923 | 43.1867 | 3.3572 | 154.9833 | 196.4553
C8 | 2 | i | BE | FAGR | 11.1 | 900 | 11.1 | 1124.0054 | 54384.3853 | 30052.9576 | 2408.2596 | 11525.5748 | 1599.2076 | 68598.0627 | 45585.9996 | 33.3922 | 2.6758 | 12.8062 | 1.7769 | 50.6511 | 76.2201 | 34.7533 | 2.7989 | 14.0151 | 1.8651 | 53.4324 | 79.6823 |  | C8 | 2 | i | BE | FAGR | 11.1 | 900 | 11.1 | 1128.4292 | 54598.4298 | 31804.4067 | 2374.926 | 12153.8644 | 1458.7562 | 61886.2883 | 47791.9534 | 35.3382 | 2.6388 | 13.5043 | 1.6208 | 53.1022 | 68.7625 | 36.7787 | 2.7601 | 14.7791 | 1.7013 | 56.0192 | 71.886
C8 | 2 | i | BE | FAGR | 20 | 900 | 20 | 1577.3242 | 247765.5085 | 124483.8462 | 9028.3464 | 51825.6582 | 4133.5176 | 279703.8059 | 189471.3684 | 138.3154 | 10.0315 | 57.5841 | 4.5928 | 210.5237 | 310.782 | 143.9533 | 10.4927 | 63.02 | 4.8208 | 222.2868 | 324.8989 |  | C8 | 2 | i | BE | FAGR | 20 | 900 | 20 | 1583.3705 | 248715.2607 | 131544.7829 | 8906.608 | 54575.4614 | 3779.5091 | 253013.2922 | 198806.3615 | 146.1609 | 9.8962 | 60.6394 | 4.1995 | 220.896 | 281.1259 | 152.1185 | 10.3512 | 66.3638 | 4.4079 | 233.2415 | 293.8957
C8 | 2 | i | BE | FAGR | 43.1 | 900 | 43.1 | 2450.0445 | 1787262.7046 | 777681.6383 | 50845.5111 | 360834.9607 | 14757.9356 | 1816995.9737 | 1204120.0458 | 864.0907 | 56.495 | 400.9277 | 16.3977 | 1337.9112 | 2018.8844 | 899.312 | 59.0926 | 438.7753 | 17.2118 | 1414.3917 | 2110.5897 |  | C8 | 2 | i | BE | FAGR | 43.1 | 900 | 43.1 | 2462.7185 | 1796508.1822 | 837751.1671 | 49923.0915 | 386890.5023 | 13079.3541 | 1587142.2008 | 1287644.115 | 930.8346 | 55.4701 | 429.8783 | 14.5326 | 1430.7157 | 1763.4913 | 968.7764 | 58.0205 | 470.4589 | 15.2541 | 1512.51 | 1843.5957
C8 | 2 | i | BE | FAGR | 18.1 | 900 | 18.1 | 1489.3889 | 191613.083 | 97942.7525 | 7214.1916 | 40209.3975 | 3512.269 | 219940.6388 | 148878.6106 | 108.8253 | 8.0158 | 44.6771 | 3.9025 | 165.4207 | 244.3785 | 113.2611 | 8.3843 | 48.8946 | 4.0963 | 174.6363 | 255.4791 |  | C8 | 2 | i | BE | FAGR | 18.1 | 900 | 18.1 | 1495.0044 | 192335.5304 | 103404.7163 | 7118.4985 | 42307.0045 | 3216.181 | 199280.1675 | 156046.4004 | 114.8941 | 7.9094 | 47.0078 | 3.5735 | 173.3849 | 221.4224 | 119.5773 | 8.2731 | 51.4453 | 3.751 | 183.0467 | 231.4802
C8 | 2 | i | BE | FAGR | 13.7 | 900 | 13.7 | 1268.883 | 93523.9003 | 50039.74 | 3860.422 | 19759.8669 | 2238.7032 | 112981.2421 | 75898.732 | 55.5997 | 4.2894 | 21.9554 | 2.4874 | 84.3319 | 125.5347 | 57.866 | 4.4866 | 24.028 | 2.6109 | 88.9915 | 131.237 |  | C8 | 2 | i | BE | FAGR | 13.7 | 900 | 13.7 | 1273.6654 | 93876.3861 | 52829.2328 | 3809.2342 | 20790.2875 | 2050.0454 | 102371.9341 | 79478.7999 | 58.6991 | 4.2325 | 23.1003 | 2.2778 | 88.3098 | 113.7466 | 61.0918 | 4.4271 | 25.281 | 2.3909 | 93.1908 | 118.9134
C8 | 2 | i | BE | FAGR | 20.3 | 900 | 20.3 | 1590.8735 | 257446.87 | 129011.7125 | 9335.6172 | 53823.0588 | 4235.4264 | 289934.3489 | 196405.8149 | 143.3463 | 10.3729 | 59.8034 | 4.706 | 218.2287 | 322.1493 | 149.1893 | 10.8498 | 65.4488 | 4.9397 | 230.4276 | 336.7825 |  | C8 | 2 | i | BE | FAGR | 20.3 | 900 | 20.3 | 1596.991 | 258436.846 | 136353.1565 | 9209.3421 | 56688.0663 | 3871.5988 | 262184.8085 | 206122.1637 | 151.5035 | 10.2326 | 62.9867 | 4.3018 | 229.0246 | 291.3165 | 157.679 | 10.7031 | 68.9327 | 4.5154 | 241.8301 | 304.5491
C8 | 3 | a | ASH | FAGR | 22.7 | 900 | 22.7 | 1696.3145 | 343255.8635 | 168635.8003 | 12002.3022 | 71467.3682 | 5087.4469 | 379869.8135 | 257192.9176 | 187.3731 | 13.3359 | 79.4082 | 5.6527 | 285.7699 | 422.0776 | 195.0106 | 13.9491 | 86.9043 | 5.9334 | 301.7974 | 441.2499 |  | C8 | 3 | a | ASH | FAGR | 22.7 | 900 | 22.7 | 1703.0276 | 344614.2848 | 178519.2894 | 11835.2667 | 75385.2465 | 4638.2933 | 342508.568 | 270378.0959 | 198.3548 | 13.1503 | 83.7614 | 5.1537 | 300.4201 | 380.5651 | 206.4399 | 13.7549 | 91.6685 | 5.4095 | 317.2728 | 397.8518
C8 | 3 | a | ASH | FAGR | 12.8 | 900 | 12.8 | 1220.1898 | 78506.79 | 42453.6094 | 3314.69 | 16606.5383 | 2007.5796 | 96131.9672 | 64382.4174 | 47.1707 | 3.683 | 18.4517 | 2.2306 | 71.536 | 106.8133 | 49.0934 | 3.8523 | 20.1936 | 2.3414 | 75.4807 | 111.6652 |  | C8 | 3 | a | ASH | FAGR | 12.8 | 900 | 12.8 | 1224.8359 | 78805.7162 | 44845.1416 | 3270.2909 | 17481.6295 | 1836.7405 | 87016.8511 | 67433.8025 | 49.8279 | 3.6337 | 19.424 | 2.0408 | 74.9264 | 96.6854 | 51.859 | 3.8007 | 21.2577 | 2.1421 | 79.0595 | 101.0772
C8 | 3 | a | BE | FAGR | 29.9 | 900 | 29.9 | 1986.812 | 697523.7939 | 325710.9967 | 22310.6673 | 143501.917 | 8020.5336 | 742228.7177 | 499544.1145 | 361.9011 | 24.7896 | 159.4466 | 8.9117 | 555.049 | 824.6986 | 376.6526 | 25.9294 | 174.4983 | 9.3542 | 586.4345 | 862.1595 |  | C8 | 3 | a | BE | FAGR | 29.9 | 900 | 29.9 | 1995.5087 | 700577.035 | 346885.3322 | 21967.5598 | 152226.2799 | 7241.2367 | 661934.8001 | 528320.4087 | 385.4281 | 24.4084 | 169.1403 | 8.0458 | 587.0227 | 735.4831 | 401.1386 | 25.5307 | 185.1072 | 8.4453 | 620.2217 | 768.8915
C8 | 3 | a | BE | FAGR | 33.8 | 900 | 33.8 | 2131.496 | 956264.0062 | 436232.546 | 29404.8607 | 195556.0052 | 9834.1932 | 1001419.273 | 671027.6051 | 484.7028 | 32.6721 | 217.2845 | 10.9269 | 745.5862 | 1112.6881 | 504.4598 | 34.1743 | 237.7961 | 11.4694 | 787.8996 | 1163.2305 |  | C8 | 3 | a | BE | FAGR | 33.8 | 900 | 33.8 | 2141.3407 | 960680.6958 | 466204.906 | 28927.9722 | 208119.901 | 8828.8759 | 887477.1507 | 712081.6552 | 518.0055 | 32.1422 | 231.2443 | 9.8099 | 791.2018 | 986.0857 | 539.1199 | 33.62 | 253.0738 | 10.2969 | 836.1107 | 1030.8774
C8 | 3 | a | BE | FAGR | 39.6 | 900 | 39.6 | 2334.0009 | 1437312.7374 | 635879.8532 | 42011.2259 | 291519.3449 | 12808.5027 | 1475994.9903 | 982218.9267 | 706.5332 | 46.6791 | 323.9104 | 14.2317 | 1091.3544 | 1639.9944 | 735.3322 | 48.8254 | 354.4875 | 14.9382 | 1153.5834 | 1714.4891 |  | C8 | 3 | a | BE | FAGR | 39.6 | 900 | 39.6 | 2345.6005 | 1444455.9362 | 683002.6706 | 41278.6697 | 311717.1162 | 11405.4742 | 1296127.7432 | 1047403.9307 | 758.8919 | 45.8652 | 346.3524 | 12.6727 | 1163.7821 | 1440.1419 | 789.8251 | 47.974 | 379.048 | 13.3019 | 1230.149 | 1505.5585
C8 | 3 | a | BE | FAGR | 22.9 | 900 | 22.9 | 1704.879 | 351094.8173 | 172215.1746 | 12241.455 | 73074.409 | 5161.3625 | 388028.075 | 262692.4011 | 191.3502 | 13.6016 | 81.1938 | 5.7348 | 291.8804 | 431.1423 | 199.1498 | 14.227 | 88.8585 | 6.0196 | 308.2549 | 450.7264 |  | C8 | 3 | a | BE | FAGR | 22.9 | 900 | 22.9 | 1711.6436 | 352487.8919 | 182335.5278 | 12070.65 | 77091.1159 | 4704.5489 | 349769.9859 | 276201.8426 | 202.595 | 13.4118 | 85.6568 | 5.2273 | 306.8909 | 388.6333 | 210.853 | 14.0285 | 93.7428 | 5.4868 | 324.1111 | 406.2865
C8 | 3 | a | BE | FAGR | 12.4 | 900 | 12.4 | 1198.0777 | 72341.6209 | 39311.7612 | 3086.9085 | 15309.8607 | 1908.1517 | 89156.766 | 59616.6821 | 43.6797 | 3.4299 | 17.011 | 2.1202 | 66.2408 | 99.0631 | 45.4602 | 3.5876 | 18.6168 | 2.2254 | 69.89 | 103.5629 |  | C8 | 3 | a | BE | FAGR | 12.4 | 900 | 12.4 | 1202.6673 | 72618.7471 | 41540.1164 | 3045.3112 | 16121.6459 | 1744.8316 | 80654.2584 | 62451.9051 | 46.1557 | 3.3837 | 17.9129 | 1.9387 | 69.391 | 89.6158 | 48.037 | 3.5393 | 19.6039 | 2.035 | 73.2152 | 93.6865
C8 | 3 | a | BE | FAGR | 15.8 | 900 | 15.8 | 1377.4232 | 135033.479 | 70609.0752 | 5316.5948 | 28442.2123 | 2817.2179 | 158771.9938 | 107185.1001 | 78.4545 | 5.9073 | 31.6025 | 3.1302 | 119.0946 | 176.4133 | 81.6524 | 6.1789 | 34.5857 | 3.2857 | 125.7027 | 184.4267 |  | C8 | 3 | a | BE | FAGR | 15.8 | 900 | 15.8 | 1382.5709 | 135538.1276 | 74511.2474 | 5246.687 | 29912.6137 | 2581.7171 | 143982.0289 | 112252.2652 | 82.7903 | 5.8297 | 33.2362 | 2.8686 | 124.7247 | 159.98 | 86.1649 | 6.0977 | 36.3737 | 3.011 | 131.6473 | 167.2469
C8 | 3 | b | BE | FAGR | 22.2 | 900 | 22.2 | 1674.7596 | 324129.3237 | 159875.9795 | 11415.8996 | 67543.0974 | 4904.6039 | 359927.0793 | 243739.5804 | 177.64 | 12.6843 | 75.0479 | 5.4496 | 270.8218 | 399.919 | 184.8808 | 13.2675 | 82.1324 | 5.7201 | 286.0008 | 418.0848 |  | C8 | 3 | b | BE | FAGR | 22.2 | 900 | 22.2 | 1681.3451 | 325403.8604 | 169184.6383 | 11258.0307 | 71221.6126 | 4474.2281 | 324741.486 | 256138.5097 | 187.9829 | 12.5089 | 79.1351 | 4.9714 | 284.5983 | 360.8239 | 195.6453 | 13.0841 | 86.6055 | 5.2182 | 300.553 | 377.2138
C8 | 3 | b | BE | FAGR | 19.2 | 900 | 19.2 | 1540.7579 | 223047.1891 | 112862.1197 | 8236.8605 | 46718.9935 | 3866.8258 | 253491.1091 | 171684.7995 | 125.4024 | 9.1521 | 51.91 | 4.2965 | 190.7609 | 281.6568 | 130.5139 | 9.5729 | 56.8103 | 4.5098 | 201.4068 | 294.4507 |  | C8 | 3 | b | BE | FAGR | 19.2 | 900 | 19.2 | 1546.6185 | 223895.5902 | 119213.1745 | 8126.6444 | 49178.2538 | 3538.0972 | 229479.1426 | 180056.1699 | 132.4591 | 9.0296 | 54.6425 | 3.9312 | 200.0624 | 254.9768 | 137.8583 | 9.4448 | 59.8008 | 4.1264 | 211.2302 | 266.5588
C8 | 3 | b | BE | FAGR | 14.1 | 900 | 14.1 | 1290.0815 | 100719.8904 | 53644.6924 | 4117.9002 | 21268.4515 | 2344.6897 | 120993.8791 | 81375.7338 | 59.6052 | 4.5754 | 23.6316 | 2.6052 | 90.4175 | 134.4376 | 62.0348 | 4.7858 | 25.8624 | 2.7346 | 95.4176 | 140.5443 |  | C8 | 3 | b | BE | FAGR | 14.1 | 900 | 14.1 | 1294.9284 | 101098.3032 | 56625.4995 | 4063.4686 | 22373.9691 | 2147.6939 | 109666.1077 | 85210.6312 | 62.9172 | 4.515 | 24.86 | 2.3863 | 94.6785 | 121.8512 | 65.4818 | 4.7226 | 27.2067 | 2.5048 | 99.9159 | 127.3862
C8 | 3 | b | BE | FAGR | 13.8 | 900 | 13.8 | 1274.2073 | 95292.3754 | 50927.3973 | 3923.9247 | 20130.7569 | 2265.0124 | 114953.8069 | 77247.0912 | 56.586 | 4.3599 | 22.3675 | 2.5167 | 85.8301 | 127.7265 | 58.8925 | 4.5604 | 24.479 | 2.6416 | 90.5735 | 133.5283 |  | C8 | 3 | b | BE | FAGR | 13.8 | 900 | 13.8 | 1279.0056 | 95651.2163 | 53763.8599 | 3871.9394 | 21179.5906 | 2074.2949 | 104168.1192 | 80889.6848 | 59.7376 | 4.3022 | 23.5329 | 2.3048 | 89.8774 | 115.7424 | 62.1726 | 4.5 | 25.7544 | 2.4192 | 94.8461 | 120.9998
C8 | 3 | b | BE | FAGR | 19.6 | 900 | 19.6 | 1559.1215 | 235207.9407 | 118591.0411 | 8627.5457 | 49232.6104 | 3999.248 | 266404.2548 | 180450.4452 | 131.7678 | 9.5862 | 54.7029 | 4.4436 | 200.5005 | 296.0047 | 137.1388 | 10.0269 | 59.8669 | 4.6642 | 211.6968 | 309.4504 |  | C8 | 3 | b | BE | FAGR | 19.6 | 900 | 19.6 | 1565.0741 | 236105.9579 | 125290.1891 | 8511.672 | 51834.1537 | 3658.0433 | 241079.1326 | 189294.0582 | 139.2113 | 9.4574 | 57.5935 | 4.0645 | 210.3267 | 267.8657 | 144.8857 | 9.8922 | 63.0303 | 4.2663 | 222.0746 | 280.0332
C8 | 3 | c | BE | FAGR | 15.6 | 900 | 15.6 | 1367.3652 | 130675.3317 | 68473.0438 | 5166.6997 | 27532.7869 | 2759.7872 | 154007.9451 | 103932.3176 | 76.0812 | 5.7408 | 30.592 | 3.0664 | 115.4804 | 171.1199 | 79.1823 | 6.0047 | 33.4799 | 3.2187 | 121.8856 | 178.8928 |  | C8 | 3 | c | BE | FAGR | 15.6 | 900 | 15.6 | 1372.4754 | 131163.7014 | 72257.2359 | 5098.7618 | 28956.198 | 2529.0835 | 139661.5281 | 108841.2792 | 80.2858 | 5.6653 | 32.1736 | 2.8101 | 120.9348 | 155.1795 | 83.5584 | 5.9258 | 35.2107 | 2.9496 | 127.6445 | 162.2283
C8 | 3 | c | BE | FAGR | 22.1 | 900 | 22.1 | 1670.4237 | 320384.186 | 158156.2121 | 11300.581 | 66774.1475 | 4868.37 | 356015.7306 | 241099.3105 | 175.7291 | 12.5562 | 74.1935 | 5.4093 | 267.8881 | 395.573 | 182.892 | 13.1335 | 81.1974 | 5.6779 | 282.9008 | 413.5414 |  | C8 | 3 | c | BE | FAGR | 22.1 | 900 | 22.1 | 1676.9838 | 321642.4104 | 167352.8411 | 11144.5017 | 70406.094 | 4441.6861 | 321254.0132 | 253345.1229 | 185.9476 | 12.3828 | 78.229 | 4.9352 | 281.4946 | 356.9489 | 193.527 | 12.9521 | 85.6138 | 5.1802 | 297.2732 | 373.1629
C8 | 3 | c | BE | FAGR | 14.1 | 900 | 14.1 | 1290.0815 | 100719.8904 | 53644.6924 | 4117.9002 | 21268.4515 | 2344.6897 | 120993.8791 | 81375.7338 | 59.6052 | 4.5754 | 23.6316 | 2.6052 | 90.4175 | 134.4376 | 62.0348 | 4.7858 | 25.8624 | 2.7346 | 95.4176 | 140.5443 |  | C8 | 3 | c | BE | FAGR | 14.1 | 900 | 14.1 | 1294.9284 | 101098.3032 | 56625.4995 | 4063.4686 | 22373.9691 | 2147.6939 | 109666.1077 | 85210.6312 | 62.9172 | 4.515 | 24.86 | 2.3863 | 94.6785 | 121.8512 | 65.4818 | 4.7226 | 27.2067 | 2.5048 | 99.9159 | 127.3862
C8 | 3 | c | SM | ACSA | 38 | 900 | 38 | 2531.6917 | 1435614.6895 | 596549.3772 | 70475.3317 | 277825.8287 | 14812.7995 | 1079176.9369 | 959663.3371 | 662.8326 | 78.3059 | 308.6954 | 16.4587 | 1066.2926 | 1199.0855 | 686.2017 | 82.0217 | 346.7482 | 17.6649 | 1132.6364 | 1235.3334 |  | C8 | 3 | c | SM | ACSA | 38 | 900 | 38 | 2382.1601 | 1350821.6645 | 609640.4426 | 72712.6174 | 211288.7707 | 14160.015 | 1095463.9976 | 907801.8457 | 677.3783 | 80.7918 | 234.7653 | 15.7334 | 1008.6687 | 1217.1822 | 701.2601 | 84.6255 | 263.7048 | 16.8864 | 1066.4768 | 1253.9772
C8 | 3 | d | BE | FAGR | 19 | 900 | 19 | 1531.5144 | 217114.1674 | 110058.7407 | 8045.2945 | 45491.7161 | 3801.3104 | 247178.2319 | 167397.0617 | 122.2875 | 8.9392 | 50.5464 | 4.2237 | 185.9967 | 274.6425 | 127.2721 | 9.3502 | 55.3179 | 4.4334 | 196.3736 | 287.1178 |  | C8 | 3 | d | BE | FAGR | 19 | 900 | 19 | 1537.3294 | 217938.5385 | 116240.7914 | 7937.8307 | 47882.0307 | 3478.6978 | 223803.6226 | 175539.3506 | 129.1564 | 8.8198 | 53.2023 | 3.8652 | 195.0437 | 248.6707 | 134.421 | 9.2253 | 58.2246 | 4.0571 | 205.928 | 259.9662
C8 | 3 | d | BE | FAGR | 11 | 900 | 11 | 1118.1572 | 53131.0176 | 29399.9494 | 2359.9099 | 11261.0085 | 1576.3514 | 67147.1559 | 44597.2192 | 32.6666 | 2.6221 | 12.5122 | 1.7515 | 49.5525 | 74.608 | 33.9981 | 2.7427 | 13.6934 | 1.8385 | 52.2727 | 77.9969 |  | C8 | 3 | d | BE | FAGR | 11 | 900 | 11 | 1122.5694 | 53340.6702 | 31117.8929 | 2327.1618 | 11876.5035 | 1437.5661 | 60561.2382 | 46759.1243 | 34.5754 | 2.5857 | 13.1961 | 1.5973 | 51.9546 | 67.2903 | 35.9848 | 2.7046 | 14.4418 | 1.6766 | 54.8078 | 70.3468
C8 | 3 | d | HEM | TSCA | 12.1 | 900 | 12.1 | 863.5379 | 49649.1719 | 22297.0817 | 3112.3186 | 5405.6841 | 397.2641 | 43978.1813 | 31212.3485 | 24.7745 | 3.4581 | 6.0063 | 0.4414 | 34.6804 | 48.8646 | 25.7423 | 3.5511 | 6.6607 | 0.4742 | 36.4284 | 51.538 |  | C8 | 3 | d | HEM | TSCA | 12.1 | 900 | 12.1 | 827.9944 | 47605.5984 | 20500.9345 | 3278.2938 | 4621.752 | 438.1558 | 47733.1905 | 28839.1362 | 22.7788 | 3.6425 | 5.1353 | 0.48684 | 32.0435 | 53.0369 | 23.6686 | 3.7405 | 5.6948 | 0.52301 | 33.6269 | 55.9385
C8 | 3 | d | SM | ACSA | 31 | 900 | 31 | 2259.8814 | 852842.6686 | 367739.2969 | 44390.0506 | 148051.4169 | 9954.408 | 660086.3397 | 570135.1724 | 408.5992 | 49.3223 | 164.5016 | 11.0605 | 633.4835 | 733.4293 | 423.0049 | 51.6627 | 184.7797 | 11.871 | 671.3183 | 755.6006 |  | C8 | 3 | d | SM | ACSA | 31 | 900 | 31 | 2137.7505 | 806752.437 | 375096.7667 | 45674.2933 | 115321.3393 | 9553.2912 | 669171.6364 | 545645.6906 | 416.7742 | 50.7492 | 128.1348 | 10.6148 | 606.273 | 743.524 | 431.4681 | 53.1574 | 143.93 | 11.3927 | 639.9481 | 766.0005
C8 | 3 | d | YB | BEAL | 25.5 | 900 | 25.5 | 1619.148 | 413453.622 | 185359.6209 | 22621.4775 | 69588.1574 | 6095.8872 | 404371.3166 | 283665.143 | 205.9551 | 25.135 | 77.3202 | 6.7732 | 315.1835 | 449.3015 | 215.1196 | 26.5684 | 89.8502 | 7.5303 | 339.0685 | 472.0991 |  | C8 | 3 | d | YB | BEAL | 25.5 | 900 | 25.5 | 1778.9701 | 454264.5889 | 191121.5743 | 23308.1961 | 97973.6381 | 5810.8019 | 419947.0509 | 318214.2104 | 212.3573 | 25.898 | 108.8596 | 6.4564 | 353.5713 | 466.6078 | 221.8066 | 27.375 | 126.5007 | 7.1781 | 382.8604 | 490.2836
C8 | 3 | e | BE | FAGR | 10.4 | 900 | 10.4 | 1082.5786 | 45981.8016 | 25655.6542 | 2081.1983 | 9750.7951 | 1441.9739 | 58822.546 | 38929.6216 | 28.5063 | 2.3124 | 10.8342 | 1.6022 | 43.2551 | 65.3584 | 29.6682 | 2.4188 | 11.857 | 1.6817 | 45.6257 | 68.3272 |  | C8 | 3 | e | BE | FAGR | 10.4 | 900 | 10.4 | 1086.9243 | 46166.3824 | 27181.4419 | 2051.8228 | 10293.1984 | 1312.9289 | 52958.6535 | 40839.392 | 30.2016 | 2.2798 | 11.4369 | 1.4588 | 45.3771 | 58.8429 | 31.4327 | 2.3846 | 12.5165 | 1.5312 | 47.865 | 61.5158
C8 | 3 | e | BE | FAGR | 12.4 | 900 | 12.4 | 1198.0777 | 72341.6209 | 39311.7612 | 3086.9085 | 15309.8607 | 1908.1517 | 89156.766 | 59616.6821 | 43.6797 | 3.4299 | 17.011 | 2.1202 | 66.2408 | 99.0631 | 45.4602 | 3.5876 | 18.6168 | 2.2254 | 69.89 | 103.5629 |  | C8 | 3 | e | BE | FAGR | 12.4 | 900 | 12.4 | 1202.6673 | 72618.7471 | 41540.1164 | 3045.3112 | 16121.6459 | 1744.8316 | 80654.2584 | 62451.9051 | 46.1557 | 3.3837 | 17.9129 | 1.9387 | 69.391 | 89.6158 | 48.037 | 3.5393 | 19.6039 | 2.035 | 73.2152 | 93.6865
C8 | 3 | e | BE | FAGR | 23.8 | 900 | 23.8 | 1743.0273 | 387719.7999 | 188860.3495 | 13350.3087 | 80573.2041 | 5499.4523 | 426035.9059 | 288283.3147 | 209.8448 | 14.8337 | 89.5258 | 6.1105 | 320.3148 | 473.3732 | 218.3983 | 15.5157 | 97.977 | 6.4139 | 338.3049 | 494.8756 |  | C8 | 3 | e | BE | FAGR | 23.8 | 900 | 23.8 | 1750.0269 | 389276.8015 | 200096.7416 | 13161.7994 | 85057.0194 | 5007.1117 | 383549.5261 | 303322.6721 | 222.3297 | 14.6242 | 94.5078 | 5.5635 | 337.0252 | 426.1661 | 231.3921 | 15.2966 | 103.4293 | 5.8397 | 355.9577 | 445.5242
C8 | 3 | e | BE | FAGR | 18.5 | 900 | 18.5 | 1508.2202 | 202706.699 | 103227.232 | 7577.3395 | 42508.827 | 3639.561 | 231811.2386 | 156952.9595 | 114.6969 | 8.4193 | 47.232 | 4.044 | 174.3922 | 257.568 | 119.3721 | 8.8064 | 51.6907 | 4.2447 | 184.1139 | 269.2677 |  | C8 | 3 | e | BE | FAGR | 18.5 | 900 | 18.5 | 1513.9234 | 203473.2106 | 109001.1773 | 7476.5377 | 44733.0347 | 3331.8847 | 209975.1526 | 164542.6345 | 121.1124 | 8.3073 | 49.7034 | 3.7021 | 182.8251 | 233.3057 | 126.0491 | 8.6892 | 54.3954 | 3.8859 | 193.0196 | 243.9033
C8 | 3 | e | SM | ACSA | 20.9 | 900 | 20.9 | 1820.9521 | 312356.8058 | 143908.6505 | 18099.9157 | 44549.5233 | 4624.1929 | 254555.4862 | 211182.2824 | 159.8985 | 20.111 | 49.4995 | 5.138 | 234.647 | 282.8394 | 165.5359 | 21.0653 | 55.6013 | 5.5145 | 247.717 | 291.3896 |  | C8 | 3 | e | SM | ACSA | 20.9 | 900 | 20.9 | 1733.4918 | 297354.3103 | 146456.606 | 18563.0822 | 35703.8505 | 4458.7257 | 257657.1176 | 205182.2644 | 162.7296 | 20.6256 | 39.6709 | 4.9541 | 227.9803 | 286.2857 | 168.4668 | 21.6044 | 44.5612 | 5.3172 | 239.9496 | 294.94
C8 | 3 | e | SM | ACSA | 23.5 | 900 | 23.5 | 1940.4929 | 420830.9473 | 190269.1151 | 23642.576 | 63490.036 | 5805.7849 | 338007.2366 | 283207.512 | 211.4101 | 26.2695 | 70.5445 | 6.4509 | 314.675 | 375.5636 | 218.8637 | 27.5161 | 79.2405 | 6.9236 | 332.5438 | 386.9167 |  | C8 | 3 | e | SM | ACSA | 23.5 | 900 | 23.5 | 1845.0017 | 400121.9647 | 193723.5351 | 24263.016 | 50600.6182 | 5592.9002 | 342230.0871 | 274180.0694 | 215.2484 | 26.9589 | 56.2229 | 6.2143 | 304.6445 | 380.2557 | 222.8372 | 28.2382 | 63.1535 | 6.6698 | 320.8986 | 391.7506
C8 | 3 | e | SM | ACSA | 34.2 | 900 | 34.2 | 2386.8434 | 1096316.6888 | 464451.4487 | 55485.7887 | 200463.1123 | 12057.6166 | 836811.7749 | 732457.9662 | 516.0572 | 61.6509 | 222.7368 | 13.3974 | 813.8422 | 929.7909 | 534.2514 | 64.5763 | 250.1935 | 14.3792 | 863.4004 | 957.8981 |  | C8 | 3 | e | SM | ACSA | 34.2 | 900 | 34.2 | 2252.3801 | 1034555.4631 | 474153.8443 | 57162.185 | 154452.0367 | 11550.9861 | 848836.0195 | 697319.052 | 526.8376 | 63.5135 | 171.6134 | 12.8344 | 774.7989 | 943.1511 | 545.4119 | 66.5274 | 192.7681 | 13.775 | 818.4824 | 971.6622
C8 | 3 | e | SM | ACSA | 46.5 | 900 | 46.5 | 2836.2232 | 2408275.6812 | 963414.7792 | 111394.1225 | 520851.3835 | 21983.8498 | 1756560.7978 | 1617644.135 | 1070.4609 | 123.7712 | 578.7238 | 24.4265 | 1797.3824 | 1951.7342 | 1108.2013 | 129.6444 | 650.0629 | 26.2166 | 1914.1253 | 2010.7344 |  | C8 | 3 | e | SM | ACSA | 46.5 | 900 | 46.5 | 2652.0685 | 2251907.3921 | 986754.2807 | 115299.9327 | 385127.989 | 20917.9833 | 1785816.5919 | 1508100.1857 | 1096.3936 | 128.111 | 427.92 | 23.2422 | 1675.6669 | 1984.2407 | 1135.0484 | 134.1901 | 480.6696 | 24.9455 | 1774.8537 | 2044.2235
C8 | 3 | f | BE | FAGR | 10.9 | 900 | 10.9 | 1112.2863 | 51895.4718 | 28755.2625 | 2312.1046 | 11000.147 | 1553.6262 | 65714.5134 | 43621.1403 | 31.9503 | 2.569 | 12.2224 | 1.7263 | 48.4679 | 73.0161 | 33.2526 | 2.6871 | 13.3762 | 1.812 | 51.1279 | 76.3328 |  | C8 | 3 | f | BE | FAGR | 10.9 | 900 | 10.9 | 1116.687 | 52100.7945 | 30440.1308 | 2279.9351 | 11603.0257 | 1416.4945 | 59252.8457 | 45739.5862 | 33.8224 | 2.5333 | 12.8923 | 1.5739 | 50.8218 | 65.8365 | 35.201 | 2.6497 | 14.1093 | 1.652 | 53.612 | 68.827
C8 | 3 | f | SM | ACSA | 40.4 | 900 | 40.4 | 2620.2191 | 1679423.4785 | 689946.7314 | 80980.0919 | 336049.5475 | 16696.634 | 1251094.4751 | 1123673.0048 | 766.6075 | 89.9779 | 373.3884 | 18.5518 | 1248.5256 | 1390.105 | 793.6352 | 94.2475 | 419.4159 | 19.9114 | 1327.21 | 1432.1273 |  | C8 | 3 | f | SM | ACSA | 40.4 | 900 | 40.4 | 2461.0077 | 1577377.3041 | 705541.7963 | 83628.395 | 253500.1262 | 15939.4944 | 1270540.8907 | 1058609.8118 | 783.9353 | 92.9204 | 281.6668 | 17.7105 | 1176.2331 | 1411.7121 | 811.574 | 97.3297 | 316.3878 | 19.0085 | 1244.3 | 1454.3876
C8 | 3 | f | YB | BEAL | 63.9 | 900 | 63.9 | 2507.256 | 4020316.7863 | 1503060.5694 | 154578.8037 | 767486.0042 | 37251.7058 | 3648007.5769 | 2462377.083 | 1670.0673 | 171.7542 | 852.7622 | 41.3908 | 2735.9745 | 4053.3418 | 1744.3806 | 181.5494 | 990.9557 | 46.0174 | 2962.903 | 4259.0089 |  | C8 | 3 | f | YB | BEAL | 63.9 | 900 | 63.9 | 2887.6237 | 4630226.1621 | 1573709.1483 | 161672.9859 | 1282329.5563 | 34668.5213 | 3860864.6108 | 3052380.2119 | 1748.5657 | 179.6367 | 1424.8106 | 38.5206 | 3391.5336 | 4289.8496 | 1826.372 | 189.8813 | 1655.7067 | 42.8263 | 3714.7864 | 4507.5172
C8 | 3 | g | ASH | FAGR | 51.9 | 900 | 51.9 | 2725.1423 | 2882596.0844 | 1208933.431 | 77291.5566 | 575917.4729 | 20151.5823 | 2868973.6844 | 1882294.0428 | 1343.2594 | 85.8795 | 639.9083 | 22.3906 | 2091.4378 | 3187.7485 | 1398.012 | 89.8281 | 700.3157 | 23.5023 | 2211.6581 | 3332.548 |  | C8 | 3 | g | ASH | FAGR | 51.9 | 900 | 51.9 | 2740.5377 | 2898880.9638 | 1311242.5991 | 75761.8757 | 621470.3494 | 17662.5783 | 2475108.565 | 2026137.4026 | 1456.9362 | 84.1799 | 690.5226 | 19.6251 | 2251.2638 | 2750.1206 | 1516.3225 | 88.0503 | 755.708 | 20.5994 | 2380.6802 | 2875.0413
C8 | 3 | g | BE | FAGR | 12.4 | 900 | 12.4 | 1198.0777 | 72341.6209 | 39311.7612 | 3086.9085 | 15309.8607 | 1908.1517 | 89156.766 | 59616.6821 | 43.6797 | 3.4299 | 17.011 | 2.1202 | 66.2408 | 99.0631 | 45.4602 | 3.5876 | 18.6168 | 2.2254 | 69.89 | 103.5629 |  | C8 | 3 | g | BE | FAGR | 12.4 | 900 | 12.4 | 1202.6673 | 72618.7471 | 41540.1164 | 3045.3112 | 16121.6459 | 1744.8316 | 80654.2584 | 62451.9051 | 46.1557 | 3.3837 | 17.9129 | 1.9387 | 69.391 | 89.6158 | 48.037 | 3.5393 | 19.6039 | 2.035 | 73.2152 | 93.6865
C8 | 3 | g | BE | FAGR | 15.1 | 900 | 15.1 | 1341.9744 | 120159.4747 | 63297.8413 | 4802.3721 | 25336.4326 | 2618.3461 | 142474.6516 | 96054.992 | 70.3309 | 5.336 | 28.1516 | 2.9093 | 106.7278 | 158.3052 | 73.1977 | 5.5813 | 30.8091 | 3.0537 | 112.6418 | 165.496 |  | C8 | 3 | g | BE | FAGR | 15.1 | 900 | 15.1 | 1346.9933 | 120608.8615 | 66798.5619 | 4739.1805 | 26647.2438 | 2399.3181 | 129193.6794 | 100584.3043 | 74.2206 | 5.2658 | 29.608 | 2.6659 | 111.7603 | 143.5485 | 77.2459 | 5.5079 | 32.403 | 2.7983 | 117.9551 | 150.069
C8 | 3 | g | SM | ACSA | 42.8 | 900 | 42.8 | 2706.6694 | 1947074.7951 | 791273.6228 | 92303.7877 | 402170.4373 | 18691.472 | 1438049.2157 | 1304439.3198 | 879.1929 | 102.5598 | 446.856 | 20.7683 | 1449.377 | 1597.8325 | 910.19 | 107.4264 | 501.9399 | 22.2903 | 1541.8466 | 1646.1343 |  | C8 | 3 | g | SM | ACSA | 42.8 | 900 | 42.8 | 2537.6905 | 1825517.8158 | 809671.9817 | 95409.4253 | 300963.4586 | 17820.4087 | 1461040.3845 | 1223865.2743 | 899.6355 | 106.0105 | 334.4038 | 19.8005 | 1359.8503 | 1623.3782 | 931.3533 | 111.0409 | 375.6258 | 21.2515 | 1439.2715 | 1672.4523
C8 | 3 | g | SM | ACSA | 33.7 | 900 | 33.7 | 2367.3223 | 1055788.8756 | 448478.1055 | 53661.0487 | 191543.3845 | 11715.8984 | 807577.057 | 705398.4371 | 498.309 | 59.6234 | 212.826 | 13.0177 | 783.776 | 897.3078 | 515.8775 | 62.4526 | 239.061 | 13.9717 | 831.3628 | 924.4331 |  | C8 | 3 | g | SM | ACSA | 33.7 | 900 | 33.7 | 2234.8111 | 996690.9291 | 457784.547 | 55271.4894 | 147832.9779 | 11226.7961 | 819104.34 | 672115.8104 | 508.6495 | 61.4128 | 164.2589 | 12.4742 | 746.7953 | 910.1159 | 526.5826 | 64.3269 | 184.507 | 13.3884 | 788.8049 | 937.6284
C8 | 3 | h | BE | FAGR | 15.4 | 900 | 15.4 | 1357.2516 | 126404.2502 | 66374.785 | 5019.1881 | 26641.0667 | 2702.844 | 149330.3003 | 100737.8839 | 73.7498 | 5.5769 | 29.6012 | 3.0032 | 111.931 | 165.9226 | 76.7559 | 5.8333 | 32.3955 | 3.1523 | 118.137 | 173.4594 |  | C8 | 3 | h | BE | FAGR | 15.4 | 900 | 15.4 | 1362.3248 | 126876.7361 | 70043.6411 | 4953.1789 | 28018.6113 | 2476.8645 | 135417.4264 | 105492.2959 | 77.8263 | 5.5035 | 31.1318 | 2.7521 | 117.2137 | 150.4638 | 80.9985 | 5.7566 | 34.0706 | 2.8887 | 123.7145 | 157.2984
C8 | 3 | h | SM | ACSA | 37.6 | 900 | 37.6 | 2516.7234 | 1397240.1517 | 581741.7263 | 68803.2566 | 268851.3954 | 14509.6343 | 1051959.9899 | 933906.0126 | 646.3797 | 76.4481 | 298.7238 | 16.1218 | 1037.6733 | 1168.8444 | 669.1686 | 80.0757 | 335.5474 | 17.3033 | 1102.095 | 1204.1782 |  | C8 | 3 | h | SM | ACSA | 37.6 | 900 | 37.6 | 2368.7945 | 1315112.6423 | 594443.5294 | 70976.4053 | 204742.8059 | 13873.3258 | 1067756.5735 | 884036.0665 | 660.4928 | 78.8627 | 227.492 | 15.4148 | 982.2623 | 1186.3962 | 683.7793 | 82.6048 | 255.5349 | 16.5445 | 1038.4636 | 1222.2605
C8 | 3 | h | YB | BEAL | 30.9 | 900 | 30.9 | 1779.2533 | 667136.3789 | 287390.9496 | 33839.7784 | 116153.9979 | 8887.3331 | 641234.5003 | 446272.059 | 319.3233 | 37.5998 | 129.06 | 9.8748 | 495.8578 | 712.4828 | 333.5323 | 39.7441 | 149.9747 | 10.9786 | 534.2296 | 748.6343 |  | C8 | 3 | h | YB | BEAL | 30.9 | 900 | 30.9 | 1968.5892 | 738128.46 | 296998.8107 | 34944.5508 | 167740.8205 | 8441.6292 | 667805.0945 | 508125.8113 | 329.9987 | 38.8273 | 186.3787 | 9.3796 | 564.5842 | 742.0057 | 344.6827 | 41.0416 | 216.5821 | 10.428 | 612.7344 | 779.6551
C8 | 3 | h | YB | BEAL | 25.9 | 900 | 25.9 | 1631.6976 | 429832.33 | 192070.068 | 23372.4961 | 72558.9818 | 6284.7362 | 419778.2494 | 294286.282 | 213.4112 | 25.9694 | 80.6211 | 6.983 | 326.9848 | 466.4203 | 222.9074 | 27.4505 | 93.6861 | 7.7636 | 351.8075 | 490.0865 |  | C8 | 3 | h | YB | BEAL | 25.9 | 900 | 25.9 | 1793.6304 | 472489.7369 | 198071.9415 | 24085.7344 | 102337.0019 | 5989.3367 | 436032.5696 | 330484.0145 | 220.0799 | 26.7619 | 113.7078 | 6.6548 | 367.2045 | 484.4806 | 229.8729 | 28.2882 | 132.1346 | 7.3987 | 397.6943 | 509.0633
C8 | 3 | i | BE | FAGR | 25.8 | 900 | 25.8 | 1825.6405 | 477215.5149 | 229051.1809 | 16007.968 | 98836.8363 | 6282.4226 | 518249.9951 | 350178.4077 | 254.5013 | 17.7866 | 109.8187 | 6.9805 | 389.0871 | 575.8333 | 264.8751 | 18.6044 | 120.1856 | 7.327 | 410.9921 | 601.9898 |  | C8 | 3 | i | BE | FAGR | 25.8 | 900 | 25.8 | 1833.1788 | 479185.9927 | 243074.0499 | 15775.6129 | 104496.2506 | 5704.8982 | 465189.27 | 369050.8117 | 270.0823 | 17.5285 | 116.1069 | 6.3388 | 410.0565 | 516.877 | 281.0911 | 18.3344 | 127.0674 | 6.6535 | 433.1464 | 540.3554
C8 | 3 | i | BE | FAGR | 17.9 | 900 | 17.9 | 1479.9061 | 186208.7581 | 95360.3284 | 7036.337 | 39088.3542 | 3449.3289 | 214144.9683 | 144934.3486 | 105.9559 | 7.8182 | 43.4315 | 3.8326 | 161.0382 | 237.9389 | 110.2748 | 8.1776 | 47.5314 | 4.0229 | 170.0067 | 248.7469 |  | C8 | 3 | i | BE | FAGR | 17.9 | 900 | 17.9 | 1485.4784 | 186909.8962 | 100671.0304 | 6943.1261 | 41124.7051 | 3158.9159 | 194054.3171 | 151897.7775 | 111.8567 | 7.7146 | 45.6941 | 3.5099 | 168.7753 | 215.6159 | 116.4161 | 8.0693 | 50.0076 | 3.6842 | 178.1772 | 225.41
C8 | 3 | i | SM | ACSA | 38.9 | 900 | 38.9 | 2565.1433 | 1524300.975 | 630655.2514 | 74319.457 | 298768.9116 | 15506.2156 | 1141907.2088 | 1019249.8356 | 700.7281 | 82.5772 | 331.9655 | 17.2291 | 1132.4998 | 1268.7858 | 725.4331 | 86.4956 | 372.8868 | 18.4918 | 1203.3073 | 1307.1407 |  | C8 | 3 | i | SM | ACSA | 38.9 | 900 | 38.9 | 2411.9939 | 1433294.0282 | 644651.1681 | 76705.5696 | 226521.8576 | 14815.4069 | 1159335.1136 | 962694.0023 | 716.2791 | 85.2284 | 251.691 | 16.4616 | 1069.66 | 1288.1501 | 741.5324 | 89.2726 | 282.7169 | 17.668 | 1131.1899 | 1327.0904
C8 | 3 | i | SM | ACSA | 38.2 | 900 | 38.2 | 2539.1524 | 1455041.4782 | 604033.9083 | 71319.7617 | 282389.4827 | 14965.5408 | 1092938.0673 | 972708.6934 | 671.1488 | 79.2442 | 313.7661 | 16.6284 | 1080.7874 | 1214.3756 | 694.811 | 83.0045 | 352.444 | 17.847 | 1148.1064 | 1251.0857 |  | C8 | 3 | i | SM | ACSA | 38.2 | 900 | 38.2 | 2388.8181 | 1368893.6269 | 617322.5653 | 73589.5773 | 214613.2055 | 14304.4207 | 1109474.1688 | 919829.7688 | 685.914 | 81.7662 | 238.4591 | 15.8938 | 1022.0331 | 1232.7491 | 710.0967 | 85.6461 | 267.8539 | 17.0586 | 1080.6554 | 1270.0146
C8 | 4 | a | BE | FAGR | 12.2 | 900 | 12.2 | 1186.9068 | 69373.9117 | 37793.1119 | 2976.391 | 14685.2279 | 1859.2038 | 85785.4243 | 57313.9345 | 41.9923 | 3.3071 | 16.3169 | 2.0658 | 63.6821 | 95.3171 | 43.704 | 3.4592 | 17.8572 | 2.1683 | 67.1887 | 99.6468 |  | C8 | 4 | a | BE | FAGR | 12.2 | 900 | 12.2 | 1191.4692 | 69640.5765 | 39942.8877 | 2936.1472 | 15466.6156 | 1699.5549 | 77577.9271 | 60045.2055 | 44.381 | 3.2624 | 17.1851 | 1.8884 | 66.7169 | 86.1977 | 46.19 | 3.4124 | 18.8074 | 1.9821 | 70.3919 | 90.1131
C8 | 4 | a | BE | FAGR | 27.3 | 900 | 27.3 | 1885.8027 | 551926.7461 | 262154.3184 | 18179.08 | 114026.16 | 6897.8348 | 594629.8805 | 401257.3932 | 291.2826 | 20.199 | 126.6957 | 7.6643 | 445.8415 | 660.6999 | 303.1556 | 21.1277 | 138.6558 | 8.0448 | 470.9838 | 690.7113 |  | C8 | 4 | a | BE | FAGR | 27.3 | 900 | 27.3 | 1893.7575 | 554254.9119 | 278560.152 | 17909.5693 | 120700.0073 | 6250.7393 | 532508.5518 | 423420.4679 | 309.5113 | 19.8995 | 134.1111 | 6.9453 | 470.4672 | 591.6762 | 322.1273 | 20.8145 | 146.7712 | 7.2901 | 497.0031 | 618.5523
C8 | 4 | a | BE | FAGR | 42.8 | 900 | 42.8 | 2440.2605 | 1755430.3913 | 764880.8888 | 50051.3926 | 354544.1998 | 14586.385 | 1786097.5919 | 1184062.8663 | 849.8677 | 55.6127 | 393.938 | 16.2071 | 1315.6254 | 1984.5529 | 884.5092 | 58.1696 | 431.1258 | 17.0117 | 1390.8163 | 2074.6987 |  | C8 | 4 | a | BE | FAGR | 42.8 | 900 | 42.8 | 2452.8421 | 1764481.1537 | 823759.356 | 49146.3491 | 380058.0278 | 12932.4685 | 1560849.0988 | 1265896.2015 | 915.2882 | 54.6071 | 422.2867 | 14.3694 | 1406.5513 | 1734.2768 | 952.5963 | 57.1178 | 462.1506 | 15.0828 | 1486.9475 | 1813.0541
C8 | 4 | a | SM | ACSA | 11.9 | 900 | 11.9 | 1353.4338 | 75264.6095 | 37511.9992 | 4994.0023 | 8448.2098 | 1560.0277 | 65063.6886 | 52514.2391 | 41.68 | 5.5489 | 9.3869 | 1.7334 | 58.3492 | 72.293 | 43.1495 | 5.8122 | 10.544 | 1.8604 | 61.3661 | 74.4784 |  | C8 | 4 | a | SM | ACSA | 11.9 | 900 | 11.9 | 1284.897 | 71453.2732 | 38213.5404 | 5129.0171 | 6687.6982 | 1501.1522 | 65900.9445 | 51531.4079 | 42.4595 | 5.6989 | 7.4308 | 1.6679 | 57.2571 | 73.2233 | 43.9565 | 5.9693 | 8.3468 | 1.7902 | 60.0627 | 75.4368
C8 | 4 | b | BE | FAGR | 55.5 | 900 | 55.5 | 2831.8294 | 3425412.9648 | 1417447.8724 | 89907.5431 | 681713.2954 | 22554.3105 | 3383997.7342 | 2211623.0215 | 1574.9421 | 99.8973 | 757.4592 | 25.0603 | 2457.3589 | 3759.9975 | 1639.1384 | 104.4904 | 828.9634 | 26.3045 | 2598.8967 | 3930.7906 |  | C8 | 4 | b | BE | FAGR | 55.5 | 900 | 55.5 | 2848.3395 | 3445383.7824 | 1541394.0216 | 88071.9774 | 737423.4952 | 19685.5396 | 2905702.1747 | 2386575.0338 | 1712.66 | 97.8578 | 819.3594 | 21.8728 | 2651.75 | 3228.558 | 1782.4699 | 102.3571 | 896.707 | 22.9588 | 2804.4927 | 3375.2111
C8 | 4 | b | BE | FAGR | 45.7 | 900 | 45.7 | 2533.646 | 2077964.9592 | 893785.9923 | 58021.2039 | 418166.0839 | 16279.2089 | 2098197.7532 | 1386252.489 | 993.0955 | 64.468 | 464.629 | 18.088 | 1540.2805 | 2331.3308 | 1033.5752 | 67.4321 | 508.49 | 18.986 | 1628.4833 | 2437.2286 |  | C8 | 4 | b | BE | FAGR | 45.7 | 900 | 45.7 | 2547.1223 | 2089017.4885 | 964841.4068 | 56939.2666 | 449241.8787 | 14378.663 | 1825810.0113 | 1485401.2151 | 1072.046 | 63.2659 | 499.1576 | 15.9763 | 1650.4458 | 2028.6778 | 1115.7437 | 66.1747 | 546.2782 | 16.7695 | 1744.9661 | 2120.8279
C8 | 4 | c | ASH | FAGR | 39.7 | 900 | 39.7 | 2337.3761 | 1446670.0873 | 639704.5005 | 42250.6512 | 293377.5945 | 12862.6105 | 1485153.5526 | 988195.3567 | 710.7828 | 46.9452 | 325.9751 | 14.2918 | 1097.9948 | 1650.1706 | 739.755 | 49.1036 | 356.7472 | 15.0014 | 1160.6072 | 1725.1275 |  | C8 | 4 | c | ASH | FAGR | 39.7 | 900 | 39.7 | 2349.0063 | 1453868.3349 | 687168.984 | 41513.0543 | 313729.0278 | 11452.0799 | 1303969.3278 | 1053863.146 | 763.5211 | 46.1256 | 348.5878 | 12.7245 | 1170.9591 | 1448.8548 | 794.643 | 48.2464 | 381.4945 | 13.3563 | 1237.7402 | 1514.6672
C8 | 4 | c | BE | FAGR | 62.5 | 900 | 62.5 | 3031.1168 | 4649674.8803 | 1878645.7043 | 117520.7207 | 918904.5002 | 27540.6382 | 4534604.0973 | 2942611.5635 | 2087.3841 | 130.5786 | 1021.005 | 30.6007 | 3269.5684 | 5038.449 | 2172.4681 | 136.5824 | 1117.3879 | 32.12 | 3458.5584 | 5267.3141 |  | C8 | 4 | c | BE | FAGR | 62.5 | 900 | 62.5 | 3049.7889 | 4678317.5209 | 2052605.4884 | 114987.5019 | 998413.2507 | 23853.8454 | 3860349.7116 | 3189860.0864 | 2280.6728 | 127.7639 | 1109.3481 | 26.5043 | 3544.289 | 4289.2775 | 2373.6354 | 133.6382 | 1214.0706 | 27.8202 | 3749.1644 | 4484.1124
C8 | 4 | c | BE | FAGR | 10 | 900 | 10 | 1058.3694 | 41562.07 | 23322.8188 | 1906.1397 | 8816.1884 | 1355.0366 | 53629.7729 | 35400.1835 | 25.9142 | 2.1179 | 9.7958 | 1.5056 | 39.3335 | 59.5886 | 26.9705 | 2.2153 | 10.7205 | 1.5803 | 41.4867 | 62.2954 |  | C8 | 4 | c | BE | FAGR | 10 | 900 | 10 | 1062.6739 | 41731.1051 | 24728.6268 | 1878.8841 | 9313.223 | 1232.2533 | 48216.9794 | 37152.9872 | 27.4763 | 2.0876 | 10.348 | 1.3692 | 41.2811 | 53.5744 | 28.5962 | 2.1836 | 11.3249 | 1.4371 | 43.5419 | 56.008
C8 | 4 | d | BE | FAGR | 48.1 | 900 | 48.1 | 2609.0217 | 2370433.2201 | 1009297.0299 | 65116.5099 | 475651.3187 | 17737.7221 | 2379526.5473 | 1567802.5806 | 1121.4411 | 72.3517 | 528.5015 | 19.7086 | 1742.0029 | 2643.9184 | 1167.1523 | 75.6783 | 578.392 | 20.6871 | 1841.9097 | 2764.015 |  | C8 | 4 | d | BE | FAGR | 48.1 | 900 | 48.1 | 2623.2402 | 2383351.519 | 1091582.1434 | 63872.762 | 511898.5217 | 15619.2571 | 2063565.0543 | 1682972.6841 | 1212.869 | 70.9697 | 568.7761 | 17.3547 | 1869.9696 | 2292.8501 | 1262.3069 | 74.2328 | 622.4686 | 18.2164 | 1977.2247 | 2396.9999
C8 | 4 | d | BE | FAGR | 38.1 | 900 | 38.1 | 2282.9253 | 1301372.2154 | 580087.3173 | 38510.5165 | 264490.1785 | 12008.2522 | 1342659.8324 | 895096.2645 | 644.5415 | 42.7895 | 293.878 | 13.3425 | 994.5514 | 1491.8443 | 670.8137 | 44.7568 | 321.6201 | 14.0049 | 1051.1955 | 1559.6094 |  | C8 | 4 | d | BE | FAGR | 38.1 | 900 | 38.1 | 2294.0672 | 1307723.6428 | 622277.9235 | 37850.9314 | 282475.9777 | 10715.1337 | 1181789.6219 | 953319.9662 | 691.4199 | 42.0566 | 313.8622 | 11.9057 | 1059.2444 | 1313.0996 | 719.6029 | 43.9903 | 343.4908 | 12.4968 | 1119.5808 | 1372.7455
C8 | 4 | e | BE | FAGR | 13.2 | 900 | 13.2 | 1242.0071 | 84982.9524 | 45736.1966 | 3551.5282 | 17967.2883 | 2109.0397 | 103421.1353 | 69364.0528 | 50.818 | 3.9461 | 19.9637 | 2.3434 | 77.0712 | 114.9124 | 52.8894 | 4.1276 | 21.8482 | 2.4597 | 81.3249 | 120.1321 |  | C8 | 4 | e | BE | FAGR | 13.2 | 900 | 13.2 | 1246.7121 | 85304.8907 | 48299.1981 | 3504.1967 | 18909.1515 | 1930.4386 | 93662.2559 | 72642.9849 | 53.6658 | 3.8936 | 21.0102 | 2.1449 | 80.7144 | 104.0692 | 55.8532 | 4.0726 | 22.9935 | 2.2514 | 85.1708 | 108.7964
C8 | 4 | e | BE | FAGR | 10.7 | 900 | 10.7 | 1100.4747 | 49477.4731 | 27490.7398 | 2218.1218 | 10489.4682 | 1508.5697 | 62903.711 | 41706.8996 | 30.5453 | 2.4646 | 11.655 | 1.6762 | 46.341 | 69.893 | 31.7903 | 2.5779 | 12.7552 | 1.7594 | 48.8828 | 73.0678 |  | C8 | 4 | e | BE | FAGR | 10.7 | 900 | 10.7 | 1104.853 | 49674.3197 | 29110.7305 | 2187.0896 | 11067.6414 | 1374.7085 | 56685.7951 | 43740.17 | 32.3453 | 2.4301 | 12.2974 | 1.5275 | 48.6002 | 62.9842 | 33.6637 | 2.5418 | 13.4583 | 1.6033 | 51.2671 | 65.8452
C8 | 4 | f | BE | FAGR | 13 | 900 | 13 | 1231.1345 | 81705.6499 | 44077.2114 | 3431.9724 | 17278.8406 | 2058.0565 | 99737.0114 | 66846.0809 | 48.9747 | 3.8133 | 19.1987 | 2.2867 | 74.2734 | 110.8189 | 50.9709 | 3.9886 | 21.0111 | 2.4003 | 78.3709 | 115.8527 |  | C8 | 4 | f | BE | FAGR | 13 | 900 | 13 | 1235.8097 | 82015.9276 | 46553.4215 | 3386.1238 | 18186.8757 | 1883.3672 | 90303.9862 | 70009.7881 | 51.726 | 3.7624 | 20.2076 | 2.0926 | 77.7887 | 100.3378 | 53.8344 | 3.9353 | 22.1152 | 2.1965 | 82.0815 | 104.8955
C8 | 4 | f | BE | FAGR | 14.6 | 900 | 14.6 | 1316.2191 | 110177.7239 | 58355.9875 | 4452.8151 | 23248.9321 | 2479.9728 | 131472.8484 | 88537.7076 | 64.84 | 4.9476 | 25.8321 | 2.7555 | 98.3752 | 146.0809 | 67.4829 | 5.1751 | 28.2707 | 2.8923 | 103.821 | 152.7165 |  | C8 | 4 | f | BE | FAGR | 14.6 | 900 | 14.6 | 1321.1502 | 110590.4933 | 61589.126 | 4394.1225 | 24453.8757 | 2272.1769 | 119197.2648 | 92709.301 | 68.4324 | 4.8824 | 27.171 | 2.5246 | 103.0103 | 132.4414 | 71.2217 | 5.1068 | 29.7359 | 2.65 | 108.7145 | 138.4574
C8 | 4 | f | SM | ACSA | 19.6 | 900 | 19.6 | 1759.0847 | 265374.2425 | 123486.6141 | 15634.1614 | 36734.7143 | 4083.1169 | 217925.4524 | 179938.6066 | 137.2073 | 17.3713 | 40.8163 | 4.5368 | 199.9318 | 242.1394 | 142.0448 | 18.1956 | 45.8478 | 4.8693 | 210.9574 | 249.4592 |  | C8 | 4 | f | SM | ACSA | 19.6 | 900 | 19.6 | 1675.2999 | 252734.5299 | 125654.1562 | 16030.7712 | 29496.4368 | 3938.2362 | 220557.9534 | 175119.6005 | 139.6157 | 17.812 | 32.7738 | 4.3758 | 194.5773 | 245.0644 | 144.5381 | 18.6572 | 36.8138 | 4.6965 | 204.7056 | 252.4726
C8 | 4 | f | SM | ACSA | 52.2 | 900 | 52.2 | 3027.9209 | 3240002.9873 | 1267651.5559 | 144768.6999 | 747688.8908 | 27569.5899 | 2321751.4588 | 2187678.7366 | 1408.5017 | 160.8541 | 830.7654 | 30.6329 | 2430.7542 | 2579.7238 | 1458.1603 | 168.4869 | 933.1738 | 32.8778 | 2592.6988 | 2657.7079 |  | C8 | 4 | f | SM | ACSA | 52.2 | 900 | 52.2 | 2820.2357 | 3017771.1208 | 1300178.5141 | 150146.7357 | 543190.3875 | 26156.8424 | 2362699.6704 | 2019672.4798 | 1444.6428 | 166.8297 | 603.5449 | 29.0632 | 2244.0805 | 2625.2219 | 1495.5755 | 174.7461 | 677.9438 | 31.1931 | 2379.4584 | 2704.5813
C8 | 4 | g | HEM | TSCA | 12.5 | 900 | 12.5 | 884.7696 | 54288.7825 | 23989.9511 | 3320.2657 | 5876.039 | 418.781 | 47195.9939 | 33605.0369 | 26.6555 | 3.6892 | 6.5289 | 0.46531 | 37.3389 | 52.44 | 27.6968 | 3.7884 | 7.2403 | 0.49988 | 39.2253 | 55.309 |  | C8 | 4 | g | HEM | TSCA | 12.5 | 900 | 12.5 | 848.1857 | 52044.0217 | 22048.7823 | 3498.1794 | 5020.2204 | 462.0991 | 51245.3612 | 31029.2811 | 24.4986 | 3.8869 | 5.578 | 0.51344 | 34.477 | 56.9393 | 25.4557 | 3.9914 | 6.1857 | 0.55159 | 36.1844 | 60.0544
C8 | 4 | g | SM | ACSA | 25 | 900 | 25 | 2007.1773 | 492635.4368 | 220462.2601 | 27218.6995 | 76622.809 | 6547.6838 | 392541.7562 | 330851.4525 | 244.9581 | 30.243 | 85.1365 | 7.2752 | 367.6127 | 436.1575 | 253.5944 | 31.6781 | 95.6312 | 7.8084 | 388.712 | 449.3424 |  | C8 | 4 | g | SM | ACSA | 25 | 900 | 25 | 1906.7103 | 467977.1041 | 224535.953 | 27945.7257 | 60823.8051 | 6303.449 | 397532.7994 | 319608.9328 | 249.4844 | 31.0508 | 67.582 | 7.0038 | 355.121 | 441.7031 | 258.2803 | 32.5242 | 75.9128 | 7.5171 | 374.2344 | 455.0556
C8 | 4 | g | YB | BEAL | 28.1 | 900 | 28.1 | 1698.6334 | 526710.7646 | 231379.1884 | 27731.1817 | 90243.2876 | 7374.6872 | 510553.1965 | 356728.3449 | 257.088 | 30.8124 | 100.2703 | 8.1941 | 396.3648 | 567.2813 | 268.5277 | 32.5697 | 116.5195 | 9.11 | 426.7269 | 596.0653 |  | C8 | 4 | g | YB | BEAL | 28.1 | 900 | 28.1 | 1872.4182 | 580597.7761 | 238825.6697 | 28602.7331 | 128574.0555 | 7018.1024 | 530915.9375 | 403020.5606 | 265.3619 | 31.7808 | 142.8601 | 7.7979 | 447.8006 | 589.9066 | 277.1697 | 33.5933 | 166.0111 | 8.6695 | 485.4436 | 619.8385
C8 | 4 | h | BE | FAGR | 30.9 | 900 | 30.9 | 2024.6478 | 759147.7861 | 352287.7245 | 24026.0554 | 155934.274 | 8470.9198 | 804282.5361 | 540718.9736 | 391.4308 | 26.6956 | 173.2603 | 9.4121 | 600.7989 | 893.6473 | 407.3859 | 27.923 | 189.6161 | 9.8794 | 634.8045 | 934.24 |  | C8 | 4 | h | BE | FAGR | 30.9 | 900 | 30.9 | 2033.6355 | 762517.7501 | 375523.2937 | 23651.3964 | 165552.2491 | 7636.8431 | 716118.1802 | 572363.7822 | 417.2481 | 26.2793 | 183.9469 | 8.4854 | 635.9598 | 795.6869 | 434.2556 | 27.4876 | 201.3115 | 8.9067 | 671.9614 | 831.8299
C8 | 4 | h | SM | ACSA | 33.6 | 900 | 33.6 | 2363.4045 | 1047795.429 | 445322.1215 | 53300.174 | 189792.8943 | 11648.1362 | 801802.948 | 700063.3261 | 494.8024 | 59.2224 | 210.881 | 12.9424 | 777.8481 | 890.8922 | 512.2472 | 62.0326 | 236.8763 | 13.8909 | 825.047 | 917.8235 |  | C8 | 4 | h | SM | ACSA | 33.6 | 900 | 33.6 | 2231.2827 | 989220.3324 | 454550.716 | 54897.6358 | 146532.1801 | 11162.4927 | 813232.5565 | 667143.0246 | 505.0564 | 60.9974 | 162.8135 | 12.4028 | 741.27 | 903.5917 | 522.8628 | 63.8918 | 182.8835 | 13.3117 | 782.9498 | 930.907
C8 | 4 | h | SM | ACSA | 45.7 | 900 | 45.7 | 2808.5743 | 2303446.9025 | 924533.2204 | 107096.8598 | 493387.2349 | 21249.7076 | 1684528.1911 | 1546267.0228 | 1027.2591 | 118.9965 | 548.208 | 23.6108 | 1718.0745 | 1871.698 | 1063.4765 | 124.6431 | 615.7856 | 25.3411 | 1829.2463 | 1928.2787 |  | C8 | 4 | h | SM | ACSA | 45.7 | 900 | 45.7 | 2627.7101 | 2155111.4258 | 946738.6238 | 110819.6101 | 365755.4272 | 20227.9571 | 1712344.4432 | 1443541.6181 | 1051.9318 | 123.1329 | 406.3949 | 22.4755 | 1603.9351 | 1902.6049 | 1089.019 | 128.9758 | 456.4912 | 24.1226 | 1698.6086 | 1960.12
C8 | 4 | h | YB | BEAL | 25.3 | 900 | 25.3 | 1612.8268 | 405404.5795 | 182054.3036 | 22250.7396 | 68130.4482 | 6002.5389 | 396792.7819 | 278438.0304 | 202.2826 | 24.723 | 75.7005 | 6.6695 | 309.3756 | 440.8809 | 211.2836 | 26.133 | 87.9681 | 7.415 | 332.7996 | 463.2512 |  | C8 | 4 | h | YB | BEAL | 25.3 | 900 | 25.3 | 1771.5991 | 445314.0307 | 187698.8432 | 22924.4537 | 95837.5933 | 5722.5188 | 412036.8503 | 312183.409 | 208.5543 | 25.4716 | 106.4862 | 6.3584 | 346.8705 | 457.8187 | 217.8343 | 26.9243 | 123.7427 | 7.0691 | 375.5704 | 481.0485
C8 | 4 | h | YB | BEAL | 11.9 | 900 | 11.9 | 1085.9018 | 60387.1251 | 32264.3432 | 4539.5971 | 8311.6541 | 1383.4368 | 64246.2762 | 46499.0312 | 35.8493 | 5.044 | 9.2352 | 1.5372 | 51.6656 | 71.3848 | 37.4445 | 5.3317 | 10.7318 | 1.709 | 55.2169 | 75.0068 |  | C8 | 4 | h | YB | BEAL | 11.9 | 900 | 11.9 | 1190.2438 | 66189.5946 | 33241.4743 | 4673.8596 | 11600.9544 | 1320.3405 | 66657.0227 | 50836.6287 | 36.935 | 5.1932 | 12.8899 | 1.467 | 56.4851 | 74.0634 | 38.5785 | 5.4893 | 14.9788 | 1.631 | 60.6777 | 77.8213
C8 | 4 | h | YB | BEAL | 47.1 | 900 | 47.1 | 2175.2753 | 1895029.2981 | 750918.0615 | 81740.76 | 349858.492 | 20389.5365 | 1759534.5917 | 1202906.85 | 834.3534 | 90.8231 | 388.7317 | 22.655 | 1336.5632 | 1955.0384 | 871.4798 | 96.0027 | 451.7271 | 25.1874 | 1444.397 | 2054.2374 |  | C8 | 4 | h | YB | BEAL | 47.1 | 900 | 47.1 | 2458.5776 | 2141833.0921 | 781417.2279 | 84982.5931 | 545911.2315 | 19158.1933 | 1848185.2109 | 1431469.2457 | 868.2414 | 94.4251 | 606.568 | 21.2869 | 1590.5214 | 2053.5391 | 906.8757 | 99.8102 | 704.8647 | 23.6663 | 1735.2169 | 2157.736
C8 | 4 | i | BE | FAGR | 30.9 | 900 | 30.9 | 2024.6478 | 759147.7861 | 352287.7245 | 24026.0554 | 155934.274 | 8470.9198 | 804282.5361 | 540718.9736 | 391.4308 | 26.6956 | 173.2603 | 9.4121 | 600.7989 | 893.6473 | 407.3859 | 27.923 | 189.6161 | 9.8794 | 634.8045 | 934.24 |  | C8 | 4 | i | BE | FAGR | 30.9 | 900 | 30.9 | 2033.6355 | 762517.7501 | 375523.2937 | 23651.3964 | 165552.2491 | 7636.8431 | 716118.1802 | 572363.7822 | 417.2481 | 26.2793 | 183.9469 | 8.4854 | 635.9598 | 795.6869 | 434.2556 | 27.4876 | 201.3115 | 8.9067 | 671.9614 | 831.8299
C8 | 4 | i | BE | FAGR | 14 | 900 | 14 | 1284.8064 | 98890.2865 | 52729.8501 | 4052.6627 | 20885.034 | 2318.0058 | 118960.0542 | 79985.5526 | 58.5887 | 4.503 | 23.2056 | 2.5756 | 88.8728 | 132.1778 | 60.9769 | 4.71 | 25.3962 | 2.7034 | 93.7865 | 138.1818 |  | C8 | 4 | i | BE | FAGR | 14 | 900 | 14 | 1289.6369 | 99262.0902 | 55661.9648 | 3999.0556 | 21971.4139 | 2123.1194 | 107815.1546 | 83755.5537 | 61.8466 | 4.4434 | 24.4127 | 2.359 | 93.0617 | 119.7946 | 64.3676 | 4.6477 | 26.7172 | 2.4761 | 98.2086 | 125.2361
C8 | 4 | i | SM | ACSA | 26.2 | 900 | 26.2 | 2059.4351 | 555150.2959 | 246482.56 | 30282.7875 | 88394.3831 | 7172.87 | 439638.5356 | 372332.6006 | 273.8695 | 33.6475 | 98.216 | 7.9699 | 413.7029 | 488.4873 | 283.5251 | 35.2442 | 110.323 | 8.5539 | 437.6463 | 503.254 |  | C8 | 4 | i | SM | ACSA | 26.2 | 900 | 26.2 | 1954.8381 | 526954.6788 | 251106.3703 | 31104.0176 | 69924.286 | 6901.3582 | 445313.2281 | 359036.032 | 279.0071 | 34.56 | 77.6937 | 7.6682 | 398.9289 | 494.7925 | 288.8438 | 36.2 | 87.2709 | 8.2301 | 420.5449 | 509.7499
C8 | 4 | i | SM | ACSA | 17 | 900 | 17 | 1630.4772 | 185042.909 | 87946.3557 | 11297.3207 | 24030.9717 | 3100.5873 | 154420.8309 | 126375.2353 | 97.7182 | 12.5526 | 26.7011 | 3.4451 | 140.4169 | 171.5787 | 101.1634 | 13.1482 | 29.9925 | 3.6976 | 148.0017 | 176.7655 |  | C8 | 4 | i | SM | ACSA | 17 | 900 | 17 | 1553.2083 | 176273.6592 | 89482.0452 | 11582.4183 | 19317.6855 | 2991.1261 | 156276.5423 | 123373.2752 | 99.4245 | 12.8694 | 21.4641 | 3.3235 | 137.0814 | 173.6406 | 102.9298 | 13.48 | 24.11 | 3.567 | 144.0869 | 178.8897
C8 | 4 | i | YB | BEAL | 15.7 | 900 | 15.7 | 1262.0814 | 122164.9293 | 61027.971 | 8153.4197 | 18335.0879 | 2366.0695 | 125671.3841 | 89882.548 | 67.8089 | 9.0594 | 20.3723 | 2.629 | 99.8695 | 139.6349 | 70.8262 | 9.576 | 23.6737 | 2.9228 | 106.9987 | 146.72 |  | C8 | 4 | i | YB | BEAL | 15.7 | 900 | 15.7 | 1377.5199 | 133338.9642 | 62789.8871 | 8383.3044 | 25201.1916 | 2263.0164 | 130166.0304 | 98637.3995 | 69.7665 | 9.3148 | 28.0013 | 2.5145 | 109.5971 | 144.6289 | 72.871 | 9.846 | 32.539 | 2.7955 | 118.0515 | 151.9674
C8 | 1 | c | BE | FAGR | 4.2 | 125 | 4.2 | 830.6137 | 5753.837 | 2633.1088 | 223.2739 | 1242.3414 | 307.7475 | 5789.6672 | 4406.4715 | 21.0649 | 1.7862 | 9.9387 | 2.462 | 35.2518 | 46.3173 | 21.181 | 1.8078 | 10.0386 | 2.4867 | 35.5141 | 46.5262 |  | C8 | 1 | c | BE | FAGR | 4.2 | 125 | 4.2 | 670.3733 | 4643.8179 | 2929.7874 | 209.7025 | 1327.2146 | 289.6503 | 4842.8634 | 4756.3548 | 23.4383 | 1.6776 | 10.6177 | 2.3172 | 38.0508 | 38.7429 | 23.5676 | 1.6979 | 10.7244 | 2.3405 | 38.3304 | 38.9176
C8 | 1 | c | BE | FAGR | 9.3 | 125 | 9.3 | 1687.1241 | 57302.4014 | 14617.644 | 1487.3355 | 5182.2424 | 1085.3976 | 39235.6163 | 22372.6194 | 116.9412 | 11.8987 | 41.4579 | 8.6832 | 178.981 | 313.8849 | 117.5861 | 12.0423 | 41.8746 | 8.7704 | 180.2735 | 315.3006 |  | C8 | 1 | c | BE | FAGR | 9.3 | 125 | 9.3 | 1070.4919 | 36358.7692 | 18335.3904 | 1301.9831 | 5962.5601 | 954.3868 | 26858.4381 | 26554.3204 | 146.6831 | 10.4159 | 47.7005 | 7.6351 | 212.4346 | 214.8675 | 147.4921 | 10.5416 | 48.1799 | 7.7118 | 213.9254 | 215.8366
C8 | 1 | c | BE | FAGR | 2.6 | 125 | 2.6 | 663.5736 | 1761.5528 | 846.182 | 75.4705 | 493.0087 | 152.3643 | 2161.4567 | 1567.0255 | 6.7695 | 0.60376 | 3.9441 | 1.2189 | 12.5362 | 17.2917 | 6.8068 | 0.61105 | 3.9837 | 1.2312 | 12.6327 | 17.3696 |  | C8 | 1 | c | BE | FAGR | 2.6 | 125 | 2.6 | 505.4614 | 1341.821 | 969.044 | 69.6937 | 536.1664 | 141.0782 | 1722.9297 | 1715.9825 | 7.7524 | 0.55755 | 4.2893 | 1.1286 | 13.7279 | 13.7834 | 7.7951 | 0.56428 | 4.3324 | 1.14 | 13.8318 | 13.8456
C8 | 1 | c | BE | FAGR | 5.7 | 125 | 5.7 | 1059.332 | 13515.7978 | 5160.7709 | 458.71 | 2169.7518 | 495.3611 | 11787.2188 | 8284.5938 | 41.2862 | 3.6697 | 17.358 | 3.9629 | 66.2768 | 94.2978 | 41.5139 | 3.714 | 17.5325 | 4.0027 | 66.763 | 94.723 |  | C8 | 1 | c | BE | FAGR | 5.7 | 125 | 5.7 | 802.4242 | 10237.9639 | 5926.5683 | 422.9067 | 2363.7605 | 457.9439 | 9352.1252 | 9171.1794 | 47.4125 | 3.3833 | 18.9101 | 3.6636 | 73.3694 | 74.817 | 47.674 | 3.4241 | 19.1001 | 3.7004 | 73.8986 | 75.1544
C8 | 1 | e | BE | FAGR | 3.6 | 125 | 3.6 | 756.3463 | 3849.3338 | 1847.7829 | 156.564 | 929.1813 | 244.0156 | 4143.1654 | 3177.5439 | 14.7823 | 1.2525 | 7.4335 | 1.9521 | 25.4204 | 33.1453 | 14.8638 | 1.2676 | 7.5082 | 1.9717 | 25.6113 | 33.2948 |  | C8 | 1 | e | BE | FAGR | 3.6 | 125 | 3.6 | 612.2091 | 3115.7649 | 2053.0043 | 147.1726 | 991.7717 | 229.8549 | 3474.0166 | 3421.8035 | 16.424 | 1.1774 | 7.9342 | 1.8388 | 27.3744 | 27.7921 | 16.5146 | 1.1916 | 8.0139 | 1.8573 | 27.5774 | 27.9175
C8 | 1 | e | BE | FAGR | 2.9 | 125 | 2.9 | 687.7632 | 2271.4062 | 1104.1695 | 96.1815 | 611.3671 | 178.0417 | 2670.7809 | 1989.7598 | 8.8334 | 0.76945 | 4.8909 | 1.4243 | 15.9181 | 21.3662 | 8.8821 | 0.77874 | 4.9401 | 1.4386 | 16.0396 | 21.4626 |  | C8 | 1 | e | BE | FAGR | 2.9 | 125 | 2.9 | 539.0272 | 1780.1909 | 1246.6719 | 89.5629 | 659.071 | 166.187 | 2180.0562 | 2161.4928 | 9.9734 | 0.7165 | 5.2726 | 1.3295 | 17.2919 | 17.4404 | 10.0284 | 0.72515 | 5.3256 | 1.3429 | 17.4219 | 17.5191
C8 | 1 | e | BE | FAGR | 2.2 | 125 | 2.2 | 634.4223 | 1205.8234 | 560.4409 | 52.2298 | 353.6541 | 120.398 | 1576.6441 | 1086.7228 | 4.4835 | 0.41784 | 2.8292 | 0.96318 | 8.6938 | 12.6132 | 4.5083 | 0.42288 | 2.8577 | 0.97286 | 8.7617 | 12.67 |  | C8 | 1 | e | BE | FAGR | 2.2 | 125 | 2.2 | 458.112 | 870.7167 | 659.127 | 47.4837 | 391.0019 | 109.808 | 1202.0454 | 1207.4207 | 5.273 | 0.37987 | 3.128 | 0.87846 | 9.6594 | 9.6164 | 5.3021 | 0.38446 | 3.1595 | 0.88729 | 9.7333 | 9.6597
C8 | 1 | g | BE | FAGR | 4.7 | 125 | 4.7 | 901.6684 | 7821.7233 | 3386.3509 | 290.441 | 1529.1193 | 365.9441 | 7475.8383 | 5571.8553 | 27.0908 | 2.3235 | 12.233 | 2.9276 | 44.5748 | 59.8067 | 27.2402 | 2.3516 | 12.3559 | 2.957 | 44.9047 | 60.0764 |  | C8 | 1 | g | BE | FAGR | 4.7 | 125 | 4.7 | 716.2717 | 6213.4582 | 3797.7796 | 271.5243 | 1641.591 | 342.8837 | 6171.2179 | 6053.7786 | 30.3822 | 2.1722 | 13.1327 | 2.7431 | 48.4302 | 49.3697 | 30.5498 | 2.1984 | 13.2647 | 2.7706 | 48.7836 | 49.5924
C8 | 1 | i | BE | FAGR | 3.9 | 125 | 3.9 | 791.7661 | 4729.1817 | 2224.0345 | 188.0908 | 1081.3918 | 275.0386 | 4917.5888 | 3768.5558 | 17.7923 | 1.5047 | 8.6511 | 2.2003 | 30.1484 | 39.3407 | 17.8904 | 1.5229 | 8.7381 | 2.2224 | 30.3738 | 39.5181 |  | C8 | 1 | i | BE | FAGR | 3.9 | 125 | 3.9 | 641.7517 | 3833.1527 | 2469.3693 | 176.8786 | 1153.751 | 259.1773 | 4128.0431 | 4059.1763 | 19.755 | 1.415 | 9.23 | 2.0734 | 32.4734 | 33.0243 | 19.8639 | 1.4321 | 9.3228 | 2.0943 | 32.713 | 33.1733
C8 | 1 | i | BE | FAGR | 4.5 | 125 | 4.5 | 872.4196 | 6937.6175 | 3074.387 | 262.2657 | 1411.6771 | 342.1222 | 6765.4106 | 5090.452 | 24.5951 | 2.0981 | 11.2934 | 2.737 | 40.7236 | 54.1233 | 24.7307 | 2.1235 | 11.4069 | 2.7645 | 41.0256 | 54.3674 |  | C8 | 1 | i | BE | FAGR | 4.5 | 125 | 4.5 | 698.1656 | 5551.9223 | 3435.2731 | 245.7136 | 1512.0691 | 321.232 | 5619.1803 | 5514.2878 | 27.4822 | 1.9657 | 12.0966 | 2.5699 | 44.1143 | 44.9534 | 27.6338 | 1.9894 | 12.2181 | 2.5957 | 44.437 | 45.1562
C8 | 1 | i | BE | FAGR | 4.9 | 125 | 4.9 | 931.8416 | 8786.0593 | 3712.5446 | 320.4014 | 1650.1555 | 390.4731 | 8235.5706 | 6073.5746 | 29.7004 | 2.5632 | 13.2012 | 3.1238 | 48.5886 | 65.8846 | 29.8642 | 2.5942 | 13.3339 | 3.1552 | 48.9474 | 66.1817 |  | C8 | 1 | i | BE | FAGR | 4.9 | 125 | 4.9 | 734.0635 | 6921.2684 | 4181.0211 | 298.7999 | 1776.113 | 365.0011 | 6751.0691 | 6620.935 | 33.4482 | 2.3904 | 14.2089 | 2.92 | 52.9675 | 54.0086 | 33.6326 | 2.4193 | 14.3517 | 2.9494 | 53.353 | 54.2521
C8 | 1 | i | BE | FAGR | 5.8 | 125 | 5.8 | 1075.8383 | 14212.2512 | 5358.0901 | 478.1358 | 2238.6504 | 509.2052 | 12290.7321 | 8584.0815 | 42.8647 | 3.8251 | 17.9092 | 4.0736 | 68.6727 | 98.3259 | 43.1011 | 3.8713 | 18.0892 | 4.1146 | 69.1762 | 98.7693 |  | C8 | 1 | i | BE | FAGR | 5.8 | 125 | 5.8 | 810.6831 | 10709.446 | 6169.1933 | 440.1433 | 2442.7494 | 470.0478 | 9709.2867 | 9522.1338 | 49.3535 | 3.5211 | 19.542 | 3.7604 | 76.1771 | 77.6743 | 49.6257 | 3.5637 | 19.7384 | 3.7982 | 76.726 | 78.0246
C8 | 2 | a | BE | FAGR | 3.8 | 125 | 3.8 | 779.5602 | 4420.5546 | 2094.9257 | 177.184 | 1029.6613 | 264.5102 | 4648.9406 | 3566.2812 | 16.7594 | 1.4175 | 8.2373 | 2.1161 | 28.5302 | 37.1915 | 16.8518 | 1.4346 | 8.3201 | 2.1373 | 28.7438 | 37.3593 |  | C8 | 2 | a | BE | FAGR | 3.8 | 125 | 3.8 | 632.0115 | 3583.8685 | 2325.7378 | 166.6337 | 1098.4771 | 249.2731 | 3903.3155 | 3840.1217 | 18.6059 | 1.3331 | 8.7878 | 1.9942 | 30.721 | 31.2265 | 18.7085 | 1.3492 | 8.8761 | 2.0142 | 30.948 | 31.3674
C8 | 2 | a | BE | FAGR | 4 | 125 | 4 | 804.3547 | 5053.9094 | 2356.7861 | 199.4042 | 1134.0917 | 285.7547 | 5197.1016 | 3976.0366 | 18.8543 | 1.5952 | 9.0727 | 2.286 | 31.8083 | 41.5768 | 18.9583 | 1.6145 | 9.1639 | 2.309 | 32.0457 | 41.7643 |  | C8 | 2 | a | BE | FAGR | 4 | 125 | 4 | 651.3897 | 4092.8021 | 2617.8961 | 187.47 | 1210.301 | 269.2093 | 4359.5261 | 4284.8763 | 20.9432 | 1.4998 | 9.6824 | 2.1537 | 34.279 | 34.8762 | 21.0587 | 1.5179 | 9.7797 | 2.1753 | 34.5316 | 35.0335
C8 | 2 | e | BE | FAGR | 2.9 | 125 | 2.9 | 687.7632 | 2271.4062 | 1104.1695 | 96.1815 | 611.3671 | 178.0417 | 2670.7809 | 1989.7598 | 8.8334 | 0.76945 | 4.8909 | 1.4243 | 15.9181 | 21.3662 | 8.8821 | 0.77874 | 4.9401 | 1.4386 | 16.0396 | 21.4626 |  | C8 | 2 | e | BE | FAGR | 2.9 | 125 | 2.9 | 539.0272 | 1780.1909 | 1246.6719 | 89.5629 | 659.071 | 166.187 | 2180.0562 | 2161.4928 | 9.9734 | 0.7165 | 5.2726 | 1.3295 | 17.2919 | 17.4404 | 10.0284 | 0.72515 | 5.3256 | 1.3429 | 17.4219 | 17.5191
C8 | 2 | e | BE | FAGR | 3.6 | 125 | 3.6 | 756.3463 | 3849.3338 | 1847.7829 | 156.564 | 929.1813 | 244.0156 | 4143.1654 | 3177.5439 | 14.7823 | 1.2525 | 7.4335 | 1.9521 | 25.4204 | 33.1453 | 14.8638 | 1.2676 | 7.5082 | 1.9717 | 25.6113 | 33.2948 |  | C8 | 2 | e | BE | FAGR | 3.6 | 125 | 3.6 | 612.2091 | 3115.7649 | 2053.0043 | 147.1726 | 991.7717 | 229.8549 | 3474.0166 | 3421.8035 | 16.424 | 1.1774 | 7.9342 | 1.8388 | 27.3744 | 27.7921 | 16.5146 | 1.1916 | 8.0139 | 1.8573 | 27.5774 | 27.9175
C8 | 2 | g | BE | FAGR | 8.3 | 125 | 8.3 | 1508.3856 | 40806.4168 | 11498.3863 | 1130.335 | 4238.0805 | 903.555 | 29575.2387 | 17770.3567 | 91.9871 | 9.0427 | 33.9046 | 7.2284 | 142.1629 | 236.6019 | 92.4944 | 9.1518 | 34.2454 | 7.3011 | 143.1927 | 237.669 |  | C8 | 2 | g | BE | FAGR | 8.3 | 125 | 8.3 | 1001.14 | 27083.8793 | 14103.0537 | 1002.5877 | 4809.0312 | 804.6688 | 21019.06 | 20719.3414 | 112.8244 | 8.0207 | 38.4722 | 6.4374 | 165.7547 | 168.1525 | 113.4467 | 8.1175 | 38.8589 | 6.502 | 166.9252 | 168.9109
C8 | 2 | i | BE | FAGR | 4.6 | 125 | 4.6 | 886.9193 | 7369.8673 | 3228.592 | 276.1323 | 1469.9468 | 353.9438 | 7114.5296 | 5328.6149 | 25.8287 | 2.2091 | 11.7596 | 2.8316 | 42.6289 | 56.9162 | 25.9712 | 2.2357 | 11.8778 | 2.86 | 42.9447 | 57.1729 |  | C8 | 2 | i | BE | FAGR | 4.6 | 125 | 4.6 | 707.2591 | 5876.9785 | 3613.9515 | 258.437 | 1576.2036 | 331.999 | 5891.7339 | 5780.591 | 28.9116 | 2.0675 | 12.6096 | 2.656 | 46.2447 | 47.1339 | 29.0711 | 2.0925 | 12.7364 | 2.6827 | 46.5826 | 47.3465
C8 | 3 | a | BE | FAGR | 4.9 | 125 | 4.9 | 931.8416 | 8786.0593 | 3712.5446 | 320.4014 | 1650.1555 | 390.4731 | 8235.5706 | 6073.5746 | 29.7004 | 2.5632 | 13.2012 | 3.1238 | 48.5886 | 65.8846 | 29.8642 | 2.5942 | 13.3339 | 3.1552 | 48.9474 | 66.1817 |  | C8 | 3 | a | BE | FAGR | 4.9 | 125 | 4.9 | 734.0635 | 6921.2684 | 4181.0211 | 298.7999 | 1776.113 | 365.0011 | 6751.0691 | 6620.935 | 33.4482 | 2.3904 | 14.2089 | 2.92 | 52.9675 | 54.0086 | 33.6326 | 2.4193 | 14.3517 | 2.9494 | 53.353 | 54.2521
C8 | 3 | a | BE | FAGR | 4.4 | 125 | 4.4 | 858.1888 | 6524.5125 | 2923.7356 | 248.8368 | 1354.3153 | 330.4811 | 6428.3344 | 4857.3688 | 23.3899 | 1.9907 | 10.8345 | 2.6438 | 38.859 | 51.4267 | 23.5189 | 2.0147 | 10.9434 | 2.6704 | 39.1474 | 51.6586 |  | C8 | 3 | a | BE | FAGR | 4.4 | 125 | 4.4 | 688.9886 | 5238.1425 | 3261.7098 | 233.3516 | 1449.1908 | 310.584 | 5353.5334 | 5254.8362 | 26.0937 | 1.8668 | 11.5935 | 2.4847 | 42.0387 | 42.8283 | 26.2376 | 1.8893 | 11.71 | 2.5096 | 42.3466 | 43.0214
C8 | 3 | a | BE | FAGR | 5.9 | 125 | 5.9 | 1092.4413 | 14933.5148 | 5559.0614 | 498.0481 | 2308.4191 | 523.207 | 12807.846 | 8888.7358 | 44.4725 | 3.9844 | 18.4674 | 4.1857 | 71.1099 | 102.4628 | 44.7178 | 4.0325 | 18.653 | 4.2277 | 71.6309 | 102.9249 |  | C8 | 3 | a | BE | FAGR | 5.9 | 125 | 5.9 | 818.8837 | 11194.022 | 6417.348 | 457.7697 | 2522.9596 | 482.2564 | 10073.6321 | 9880.3338 | 51.3388 | 3.6622 | 20.1837 | 3.8581 | 79.0427 | 80.5891 | 51.6219 | 3.7064 | 20.3865 | 3.8968 | 79.6116 | 80.9525
C8 | 3 | c | BE | FAGR | 4.7 | 125 | 4.7 | 901.6684 | 7821.7233 | 3386.3509 | 290.441 | 1529.1193 | 365.9441 | 7475.8383 | 5571.8553 | 27.0908 | 2.3235 | 12.233 | 2.9276 | 44.5748 | 59.8067 | 27.2402 | 2.3516 | 12.3559 | 2.957 | 44.9047 | 60.0764 |  | C8 | 3 | c | BE | FAGR | 4.7 | 125 | 4.7 | 716.2717 | 6213.4582 | 3797.7796 | 271.5243 | 1641.591 | 342.8837 | 6171.2179 | 6053.7786 | 30.3822 | 2.1722 | 13.1327 | 2.7431 | 48.4302 | 49.3697 | 30.5498 | 2.1984 | 13.2647 | 2.7706 | 48.7836 | 49.5924
C8 | 3 | e | BE | FAGR | 5.6 | 125 | 5.6 | 1042.9299 | 12843.7273 | 4967.0943 | 439.7673 | 2101.7257 | 481.6761 | 11297.1977 | 7990.2634 | 39.7368 | 3.5181 | 16.8138 | 3.8534 | 63.9221 | 90.3776 | 39.9559 | 3.5606 | 16.9828 | 3.8921 | 64.3914 | 90.7852 |  | C8 | 3 | e | BE | FAGR | 5.6 | 125 | 5.6 | 794.1054 | 9779.4422 | 5689.4434 | 406.0578 | 2285.9955 | 445.9458 | 9002.1283 | 8827.4425 | 45.5155 | 3.2485 | 18.288 | 3.5676 | 70.6195 | 72.017 | 45.7666 | 3.2877 | 18.4718 | 3.6034 | 71.1294 | 72.3418
C8 | 3 | g | BE | FAGR | 5.4 | 125 | 5.4 | 1010.4726 | 11571.0282 | 4590.6309 | 403.3174 | 1968.2994 | 454.7898 | 10357.1962 | 7417.0375 | 36.725 | 3.2265 | 15.7464 | 3.6383 | 59.3363 | 82.8576 | 36.9276 | 3.2655 | 15.9046 | 3.6749 | 59.7726 | 83.2313 |  | C8 | 3 | g | BE | FAGR | 5.4 | 125 | 5.4 | 777.2823 | 8900.7418 | 5231.5744 | 373.5154 | 2134.1464 | 422.2704 | 8323.5492 | 8161.5065 | 41.8526 | 2.9881 | 17.0732 | 3.3782 | 65.2921 | 66.5884 | 42.0834 | 3.0242 | 17.2448 | 3.4121 | 65.7645 | 66.8887
C8 | 3 | g | BE | FAGR | 2.3 | 125 | 2.3 | 641.4745 | 1332.5852 | 625.6585 | 57.5892 | 386.4469 | 128.1505 | 1713.4294 | 1197.8451 | 5.0053 | 0.46071 | 3.0916 | 1.0252 | 9.5828 | 13.7074 | 5.0329 | 0.46628 | 3.1226 | 1.0355 | 9.6573 | 13.7693 |  | C8 | 3 | g | BE | FAGR | 2.3 | 125 | 2.3 | 470.2601 | 976.908 | 730.3081 | 52.5883 | 425.2708 | 117.3794 | 1322.8892 | 1325.5466 | 5.8425 | 0.42071 | 3.4022 | 0.93903 | 10.6044 | 10.5831 | 5.8747 | 0.42579 | 3.4364 | 0.94847 | 10.6853 | 10.6308
C8 | 3 | g | BE | FAGR | 2.4 | 125 | 2.4 | 648.6618 | 1467.2385 | 695.0069 | 63.2454 | 420.6171 | 136.0619 | 1856.3619 | 1314.9314 | 5.5601 | 0.50596 | 3.3649 | 1.0885 | 10.5195 | 14.8509 | 5.5907 | 0.51207 | 3.3988 | 1.0994 | 10.601 | 14.9179 |  | C8 | 3 | g | BE | FAGR | 2.4 | 125 | 2.4 | 482.1929 | 1090.6946 | 805.6517 | 57.9889 | 460.8921 | 125.1172 | 1449.9573 | 1449.6499 | 6.4452 | 0.46391 | 3.6871 | 1.0009 | 11.5972 | 11.5997 | 6.4808 | 0.46951 | 3.7242 | 1.011 | 11.6855 | 11.652
C8 | 3 | i | BE | FAGR | 7.8 | 125 | 7.8 | 1419.8666 | 33923.1868 | 10082.2009 | 973.1725 | 3796.3839 | 817.6076 | 25359.0423 | 15669.3649 | 80.6576 | 7.7854 | 30.3711 | 6.5409 | 125.3549 | 202.8723 | 81.1024 | 7.8794 | 30.6763 | 6.6066 | 126.2647 | 203.7873 |  | C8 | 3 | i | BE | FAGR | 7.8 | 125 | 7.8 | 965.1781 | 23059.8539 | 12219.748 | 869.2432 | 4276.2078 | 733.064 | 18385.0099 | 18098.263 | 97.758 | 6.9539 | 34.2097 | 5.8645 | 144.7861 | 147.0801 | 98.2971 | 7.0379 | 34.5535 | 5.9235 | 145.812 | 147.7434
C8 | 3 | i | BE | FAGR | 7.4 | 125 | 7.4 | 1349.5783 | 29021.6031 | 9017.5544 | 857.3556 | 3457.8592 | 751.3151 | 22269.3753 | 14084.0843 | 72.1404 | 6.8588 | 27.6629 | 6.0105 | 112.6727 | 178.155 | 72.5383 | 6.9416 | 27.9409 | 6.0709 | 113.4918 | 178.9585 |  | C8 | 3 | i | BE | FAGR | 7.4 | 125 | 7.4 | 935.7207 | 20121.9274 | 10822.2504 | 770.2386 | 3871.2209 | 677.4037 | 16413.2414 | 16141.1135 | 86.578 | 6.1619 | 30.9698 | 5.4192 | 129.1289 | 131.3059 | 87.0555 | 6.2363 | 31.281 | 5.4737 | 130.0465 | 131.8981
C8 | 4 | a | BE | FAGR | 7.4 | 125 | 7.4 | 1349.5783 | 29021.6031 | 9017.5544 | 857.3556 | 3457.8592 | 751.3151 | 22269.3753 | 14084.0843 | 72.1404 | 6.8588 | 27.6629 | 6.0105 | 112.6727 | 178.155 | 72.5383 | 6.9416 | 27.9409 | 6.0709 | 113.4918 | 178.9585 |  | C8 | 4 | a | BE | FAGR | 7.4 | 125 | 7.4 | 935.7207 | 20121.9274 | 10822.2504 | 770.2386 | 3871.2209 | 677.4037 | 16413.2414 | 16141.1135 | 86.578 | 6.1619 | 30.9698 | 5.4192 | 129.1289 | 131.3059 | 87.0555 | 6.2363 | 31.281 | 5.4737 | 130.0465 | 131.8981
C8 | 4 | c | BE | FAGR | 2.1 | 125 | 2.1 | 627.4719 | 1086.6576 | 499.3193 | 47.1619 | 322.2565 | 112.8041 | 1445.8393 | 981.5418 | 3.9946 | 0.3773 | 2.5781 | 0.90243 | 7.8523 | 11.5667 | 4.0166 | 0.38185 | 2.604 | 0.9115 | 7.9139 | 11.6189 |  | C8 | 4 | c | BE | FAGR | 2.1 | 125 | 2.1 | 445.7345 | 771.9244 | 592.0521 | 42.6715 | 358.0919 | 102.4068 | 1087.3831 | 1095.2223 | 4.7364 | 0.34137 | 2.8647 | 0.81925 | 8.7618 | 8.6991 | 4.7625 | 0.34549 | 2.8935 | 0.82749 | 8.829 | 8.7383
C8 | 4 | c | BE | FAGR | 2.7 | 125 | 2.7 | 671.3628 | 1921.9615 | 928.0235 | 82.0513 | 531.1843 | 160.7583 | 2324.0756 | 1702.0174 | 7.4242 | 0.65641 | 4.2495 | 1.2861 | 13.6161 | 18.5926 | 7.4651 | 0.66433 | 4.2922 | 1.299 | 13.7206 | 18.6765 |  | C8 | 4 | c | BE | FAGR | 2.7 | 125 | 2.7 | 516.8189 | 1479.5368 | 1057.1977 | 76.0051 | 575.8078 | 149.2951 | 1868.9123 | 1858.3056 | 8.4576 | 0.60804 | 4.6065 | 1.1944 | 14.8664 | 14.9513 | 8.5042 | 0.61538 | 4.6528 | 1.2064 | 14.9787 | 15.0187
C8 | 4 | c | BE | FAGR | 9 | 125 | 9 | 1633.298 | 51952.9633 | 13641.5152 | 1374.1425 | 4890.5747 | 1029.4784 | 36161.4451 | 20935.7108 | 109.1321 | 10.9931 | 39.1246 | 8.2358 | 167.4857 | 289.2916 | 109.734 | 11.1259 | 39.5178 | 8.3186 | 168.6963 | 290.5963 |  | C8 | 4 | c | BE | FAGR | 9 | 125 | 9 | 1050.0232 | 33399.7956 | 16999.5517 | 1207.522 | 5604.2609 | 908.5812 | 25026.0673 | 24719.9158 | 135.9964 | 9.6602 | 44.8341 | 7.2686 | 197.7593 | 200.2085 | 136.7465 | 9.7768 | 45.2847 | 7.3417 | 199.1496 | 201.1115
C8 | 4 | c | BE | FAGR | 6.2 | 125 | 6.2 | 1142.7651 | 17250.4422 | 6183.979 | 560.7379 | 2522.9251 | 566.1449 | 14441.8695 | 9833.7869 | 49.4718 | 4.4859 | 20.1834 | 4.5292 | 78.6703 | 115.535 | 49.7447 | 4.5401 | 20.3862 | 4.5747 | 79.2457 | 116.056 |  | C8 | 4 | c | BE | FAGR | 6.2 | 125 | 6.2 | 843.1491 | 12727.633 | 7195.2788 | 513.0075 | 2770.8964 | 519.5024 | 11209.9607 | 10998.6851 | 57.5622 | 4.1041 | 22.1672 | 4.156 | 87.9895 | 89.6797 | 57.8797 | 4.1536 | 22.39 | 4.1978 | 88.621 | 90.0842
C8 | 4 | e | BE | FAGR | 3.9 | 125 | 3.9 | 791.7661 | 4729.1817 | 2224.0345 | 188.0908 | 1081.3918 | 275.0386 | 4917.5888 | 3768.5558 | 17.7923 | 1.5047 | 8.6511 | 2.2003 | 30.1484 | 39.3407 | 17.8904 | 1.5229 | 8.7381 | 2.2224 | 30.3738 | 39.5181 |  | C8 | 4 | e | BE | FAGR | 3.9 | 125 | 3.9 | 641.7517 | 3833.1527 | 2469.3693 | 176.8786 | 1153.751 | 259.1773 | 4128.0431 | 4059.1763 | 19.755 | 1.415 | 9.23 | 2.0734 | 32.4734 | 33.0243 | 19.8639 | 1.4321 | 9.3228 | 2.0943 | 32.713 | 33.1733
C8 | 4 | e | BE | FAGR | 3.5 | 125 | 3.5 | 745.3537 | 3585.5716 | 1729.8365 | 146.8374 | 880.4745 | 234.048 | 3905.4506 | 2991.1964 | 13.8387 | 1.1747 | 7.0438 | 1.8724 | 23.9296 | 31.2436 | 13.915 | 1.1889 | 7.1146 | 1.8912 | 24.1097 | 31.3845 |  | C8 | 4 | e | BE | FAGR | 3.5 | 125 | 3.5 | 602.1385 | 2896.6256 | 1923.8224 | 137.9508 | 940.348 | 220.3444 | 3269.3893 | 3222.4657 | 15.3906 | 1.1036 | 7.5228 | 1.7628 | 25.7797 | 26.1551 | 15.4755 | 1.1169 | 7.5984 | 1.7805 | 25.9713 | 26.2731
C8 | 4 | e | BE | FAGR | 2.9 | 125 | 2.9 | 687.7632 | 2271.4062 | 1104.1695 | 96.1815 | 611.3671 | 178.0417 | 2670.7809 | 1989.7598 | 8.8334 | 0.76945 | 4.8909 | 1.4243 | 15.9181 | 21.3662 | 8.8821 | 0.77874 | 4.9401 | 1.4386 | 16.0396 | 21.4626 |  | C8 | 4 | e | BE | FAGR | 2.9 | 125 | 2.9 | 539.0272 | 1780.1909 | 1246.6719 | 89.5629 | 659.071 | 166.187 | 2180.0562 | 2161.4928 | 9.9734 | 0.7165 | 5.2726 | 1.3295 | 17.2919 | 17.4404 | 10.0284 | 0.72515 | 5.3256 | 1.3429 | 17.4219 | 17.5191
C8 | 4 | e | BE | FAGR | 2.3 | 125 | 2.3 | 641.4745 | 1332.5852 | 625.6585 | 57.5892 | 386.4469 | 128.1505 | 1713.4294 | 1197.8451 | 5.0053 | 0.46071 | 3.0916 | 1.0252 | 9.5828 | 13.7074 | 5.0329 | 0.46628 | 3.1226 | 1.0355 | 9.6573 | 13.7693 |  | C8 | 4 | e | BE | FAGR | 2.3 | 125 | 2.3 | 470.2601 | 976.908 | 730.3081 | 52.5883 | 425.2708 | 117.3794 | 1322.8892 | 1325.5466 | 5.8425 | 0.42071 | 3.4022 | 0.93903 | 10.6044 | 10.5831 | 5.8747 | 0.42579 | 3.4364 | 0.94847 | 10.6853 | 10.6308
C8 | 4 | e | BE | FAGR | 2.7 | 125 | 2.7 | 671.3628 | 1921.9615 | 928.0235 | 82.0513 | 531.1843 | 160.7583 | 2324.0756 | 1702.0174 | 7.4242 | 0.65641 | 4.2495 | 1.2861 | 13.6161 | 18.5926 | 7.4651 | 0.66433 | 4.2922 | 1.299 | 13.7206 | 18.6765 |  | C8 | 4 | e | BE | FAGR | 2.7 | 125 | 2.7 | 516.8189 | 1479.5368 | 1057.1977 | 76.0051 | 575.8078 | 149.2951 | 1868.9123 | 1858.3056 | 8.4576 | 0.60804 | 4.6065 | 1.1944 | 14.8664 | 14.9513 | 8.5042 | 0.61538 | 4.6528 | 1.2064 | 14.9787 | 15.0187
C8 | 4 | e | BE | FAGR | 2.5 | 125 | 2.5 | 656.0173 | 1610.1087 | 768.5104 | 69.2039 | 456.145 | 144.1328 | 2005.6324 | 1437.9921 | 6.1481 | 0.55363 | 3.6492 | 1.1531 | 11.5039 | 16.0451 | 6.182 | 0.56032 | 3.6858 | 1.1647 | 11.5928 | 16.1174 |  | C8 | 4 | e | BE | FAGR | 2.5 | 125 | 2.5 | 493.9229 | 1212.2691 | 885.2126 | 63.6896 | 497.8593 | 133.0179 | 1583.2909 | 1579.7793 | 7.0817 | 0.50952 | 3.9829 | 1.0641 | 12.6382 | 12.6663 | 7.1208 | 0.51567 | 4.0229 | 1.0748 | 12.7342 | 12.7235
C8 | 4 | i | BE | FAGR | 2.8 | 125 | 2.8 | 679.4161 | 2091.7596 | 1014.0259 | 88.9527 | 570.6463 | 169.3166 | 2493.7543 | 1842.9415 | 8.1122 | 0.71162 | 4.5652 | 1.3545 | 14.7435 | 19.95 | 8.1569 | 0.72021 | 4.6111 | 1.3681 | 14.8564 | 20.04 |  | C8 | 4 | i | BE | FAGR | 2.8 | 125 | 2.8 | 528.0046 | 1625.5999 | 1149.724 | 82.627 | 616.7777 | 157.6656 | 2021.2757 | 2006.7943 | 9.1978 | 0.66102 | 4.9342 | 1.2613 | 16.0544 | 16.1702 | 9.2485 | 0.669 | 4.9838 | 1.274 | 16.1753 | 16.2431
C8 | 4 | i | BE | FAGR | 3.1 | 125 | 3.1 | 705.4475 | 2662.2449 | 1296.7536 | 111.6497 | 696.4692 | 196.0031 | 3048.1284 | 2300.8756 | 10.374 | 0.8932 | 5.5718 | 1.568 | 18.407 | 24.385 | 10.4312 | 0.90398 | 5.6278 | 1.5838 | 18.5468 | 24.495 |  | C8 | 4 | i | BE | FAGR | 3.1 | 125 | 3.1 | 560.614 | 2115.6665 | 1454.0235 | 104.3897 | 747.6074 | 183.6718 | 2517.0072 | 2489.6925 | 11.6322 | 0.83512 | 5.9809 | 1.4694 | 19.9175 | 20.1361 | 11.6963 | 0.8452 | 6.041 | 1.4841 | 20.0667 | 20.2269
[9 empty] | total | 55744213.5022 | 5074821.506 | 25850230.8072 | 1348258.6051 | 117726563.1001 | 88017524.4204 | 62986.3481 | 5735.4042 | 29164.8634 | 1602.6497 | 99489.2654 | 133341.8598 | 65385.1537 | 6004.1945 | 32347.9642 | 1699.2902 | 105436.6026 | 138628.9801 | [10 empty] | total | 58557321.4494 | 5143480.7947 | 24965613.1329 | 1247229.1984 | 110518338.0212 | 89913644.5754 | 66295.9201 | 5802.8646 | 28226.911 | 1481.733 | 101807.4288 | 124731.0491 | 68819.565 | 6075.4145 | 31298.432 | 1571.7082 | 107765.1197 | 129647.4536
[9 empty] | 1 | 14314443.7962 | 1329106.8537 | 6667345.9459 | 354611.1663 | 29563765.2427 | 22665507.762 | 16211.6688 | 1504.9547 | 7538.3108 | 424.7789 | 25679.7133 | 33586.0815 | 16817.6612 | 1574.4753 | 8349.1481 | 449.2422 | 27190.5267 | 34865.2313 | [10 empty] | 1 | 14987941.2751 | 1348146.6862 | 6049306.8759 | 328925.4083 | 27813837.0037 | 22714320.2455 | 17012.6768 | 1523.5782 | 6864.4504 | 393.7671 | 25794.4725 | 31469.2299 | 17648.2136 | 1594.0992 | 7584.2917 | 416.5909 | 27243.1954 | 32657.1897
[9 empty] | 2 | 14734065.2576 | 1306272.2684 | 6785315.0137 | 353662.2839 | 31045286.6332 | 23179314.8236 | 16677.9149 | 1479.583 | 7669.3875 | 423.7246 | 26250.61 | 35232.2163 | 17307.7179 | 1547.5487 | 8473.6633 | 447.3725 | 27776.3023 | 36611.8878 | [10 empty] | 2 | 15496459.839 | 1319593.3879 | 6342095.7693 | 326358.4395 | 28816268.8232 | 23484507.4356 | 17577.6974 | 1491.8523 | 7189.7714 | 390.9149 | 26650.236 | 32583.043 | 18241.1977 | 1560.5124 | 7924.7508 | 412.873 | 28139.3339 | 33847.803
[9 empty] | 3 | 13603022.4135 | 1345205.6481 | 6238143.1594 | 356151.9966 | 28220480.6069 | 21542523.2176 | 15428.326 | 1523.2768 | 7061.9754 | 425.8958 | 24439.474 | 32098.7131 | 16013.7236 | 1596.253 | 7890.3753 | 453.941 | 25954.2928 | 33354.4609 | [10 empty] | 3 | 14175945.7676 | 1373616.406 | 6267540.0465 | 332453.566 | 27381615.5025 | 22149555.7861 | 16117.2424 | 1552.3568 | 7107.5225 | 397.0993 | 25174.221 | 30997.4912 | 16728.0909 | 1626.9222 | 7962.343 | 423.3934 | 26740.7495 | 32209.8952
[9 empty] | 4 | 13115076.8985 | 1096290.0347 | 6168906.9003 | 286069.4464 | 28950730.5502 | 20666343.2798 | 14847.5973 | 1244.0161 | 6971.0314 | 346.1407 | 23408.7854 | 32854.4483 | 15426.1981 | 1302.5423 | 7711.3814 | 366.8046 | 24806.9265 | 34228.9372 | [10 empty] | 4 | 13923186.4823 | 1103994.0156 | 6317083.4056 | 261547.8435 | 26547800.2555 | 21605811.747 | 15797.9989 | 1250.035 | 7148.4704 | 316.4002 | 24512.9045 | 30010.7535 | 16412.9147 | 1309.0189 | 7911.1874 | 335.4647 | 25968.5857 | 31263.5202

## C9
SITE | Plot | Subplot | Orig. species | Species codes | DBH | Area | DBH (cm) | Height (cm) | PV (cm3) | Stem wood (g) | Stem Bark (g) | Branches (g) | Leaves (g) | Total Biomass (g) | Sum of Tissue Biomass (g) | Stem Wood (g/m2) | Stem Bark (g/m2) | Branches (g/m2) | Leaves (g/m2) | Sum (g/m2) | Total (g/m2) | Stem Wood (g/m2) | Stem Bark (g/m2) | Branches (g/m2) | Leaves (g/m2) | Sum (g/m2) | Total (g/m2) | NO ERROR | SITE | Plot | Subplot | Orig. species | Species codes | DBH | Area | DBH (cm) | Height (cm) | PV (cm3) | Stem wood (g) | Stem Bark (g) | Branches (g) | Leaves (g) | Total Biomass (g) | Sum of Tissue Biomass (g) | Stem Wood (g/m2) | Stem Bark (g/m2) | Branches (g/m2) | Leaves (g/m2) | Sum (g/m2) | Total (g/m2) | Stem Wood (g/m2) | Stem Bark (g/m2) | Branches (g/m2) | Leaves (g/m2) | Sum (g/m2) | Total (g/m2)
C9 | 1 | a | BE | FAGR | 15.7 | 900 | 15.7 | 1372.4011 | 132843.4823 | 69536.3271 | 5241.3488 | 27985.2793 | 2788.4417 | 156379.1351 | 105551.397 | 77.2626 | 5.8237 | 31.0948 | 3.0983 | 117.2793 | 173.7546 | 80.4119 | 6.0915 | 34.0301 | 3.2521 | 123.7856 | 181.6472 |  | C9 | 1 | a | BE | FAGR | 15.7 | 900 | 15.7 | 1377.53 | 133339.9416 | 73379.1762 | 5172.4312 | 29432.0439 | 2555.3486 | 141812.2046 | 110538.9999 | 81.5324 | 5.7471 | 32.7023 | 2.8393 | 122.8211 | 157.5691 | 84.8558 | 6.0114 | 35.7894 | 2.9802 | 129.6368 | 164.7265
C9 | 1 | b | BE | FAGR | 11.2 | 900 | 11.2 | 1129.8309 | 55655.6674 | 30714.315 | 2457.155 | 11793.8632 | 1622.1946 | 70067.3109 | 46587.5278 | 34.127 | 2.7302 | 13.1043 | 1.8024 | 51.7639 | 77.8526 | 35.5181 | 2.8557 | 14.3413 | 1.8919 | 54.607 | 81.3889 |  | C9 | 1 | b | BE | FAGR | 11.2 | 900 | 11.2 | 1134.2666 | 55874.1667 | 32499.7049 | 2423.229 | 12435.1278 | 1480.0644 | 63228.0551 | 48838.1262 | 36.1108 | 2.6925 | 13.8168 | 1.6445 | 54.2646 | 70.2534 | 37.5827 | 2.8163 | 15.1211 | 1.7262 | 57.2462 | 73.4446
C9 | 1 | b | BE | FAGR | 11.5 | 900 | 11.5 | 1147.1753 | 59577.9215 | 32748.7597 | 2607.1273 | 12621.234 | 1691.9376 | 74585.874 | 49669.0586 | 36.3875 | 2.8968 | 14.0236 | 1.8799 | 55.1878 | 82.8732 | 37.8707 | 3.03 | 15.3474 | 1.9733 | 58.2214 | 86.6376 |  | C9 | 1 | b | BE | FAGR | 11.5 | 900 | 11.5 | 1151.6472 | 59810.1696 | 34638.6297 | 2571.3823 | 13302.5261 | 1544.6936 | 67354.2423 | 52057.2317 | 38.4874 | 2.8571 | 14.7806 | 1.7163 | 57.8414 | 74.838 | 40.0562 | 2.9885 | 16.1759 | 1.8015 | 61.022 | 78.2375
C9 | 1 | c | BE | FAGR | 13.4 | 900 | 13.4 | 1252.8091 | 88339.3856 | 47430.7608 | 3673.3662 | 18672.0073 | 2160.5278 | 107184.9228 | 71936.662 | 52.7008 | 4.0815 | 20.7467 | 2.4006 | 79.9296 | 119.0944 | 54.849 | 4.2692 | 22.7052 | 2.5198 | 84.3431 | 124.5041 |  | C9 | 1 | c | BE | FAGR | 13.4 | 900 | 13.4 | 1257.5446 | 88673.3004 | 50082.7076 | 3624.5181 | 19648.6008 | 1977.952 | 97092.0869 | 75333.7786 | 55.6475 | 4.0272 | 21.8318 | 2.1977 | 83.7042 | 107.8801 | 57.9157 | 4.2124 | 23.8927 | 2.3068 | 88.3276 | 112.7804
C9 | 1 | c | BE | FAGR | 17.7 | 900 | 17.7 | 1470.3775 | 180898.6225 | 92817.5723 | 6860.9525 | 37986.2838 | 3386.8611 | 208441.7139 | 141051.6697 | 103.1306 | 7.6233 | 42.207 | 3.7632 | 156.7241 | 231.6019 | 107.3343 | 7.9738 | 46.1913 | 3.95 | 165.4495 | 242.1221 |  | C9 | 1 | c | BE | FAGR | 17.7 | 900 | 17.7 | 1475.9071 | 181578.9241 | 97980.1133 | 6770.1764 | 39962.7168 | 3102.0441 | 188909.0934 | 147815.0506 | 108.8668 | 7.5224 | 44.403 | 3.4467 | 164.2389 | 209.899 | 113.3043 | 7.8683 | 48.5947 | 3.6178 | 173.3851 | 219.4334
C9 | 1 | c | BE | FAGR | 18.5 | 900 | 18.5 | 1508.2202 | 202706.699 | 103227.232 | 7577.3395 | 42508.827 | 3639.561 | 231811.2386 | 156952.9595 | 114.6969 | 8.4193 | 47.232 | 4.044 | 174.3922 | 257.568 | 119.3721 | 8.8064 | 51.6907 | 4.2447 | 184.1139 | 269.2677 |  | C9 | 1 | c | BE | FAGR | 18.5 | 900 | 18.5 | 1513.9234 | 203473.2106 | 109001.1773 | 7476.5377 | 44733.0347 | 3331.8847 | 209975.1526 | 164542.6345 | 121.1124 | 8.3073 | 49.7034 | 3.7021 | 182.8251 | 233.3057 | 126.0491 | 8.6892 | 54.3954 | 3.8859 | 193.0196 | 243.9033
C9 | 1 | f | BE | FAGR | 12.9 | 900 | 12.9 | 1225.6713 | 80096.4578 | 43260.9998 | 3373.0476 | 16940.6792 | 2032.7546 | 97924.641 | 65607.4813 | 48.0678 | 3.7478 | 18.823 | 2.2586 | 72.8972 | 108.8052 | 50.0271 | 3.9201 | 20.5999 | 2.3708 | 76.9178 | 113.7475 |  | C9 | 1 | f | BE | FAGR | 12.9 | 900 | 12.9 | 1230.3318 | 80401.0215 | 45694.6093 | 3327.9278 | 17832.1329 | 1859.9981 | 88651.5536 | 68714.6681 | 50.7718 | 3.6977 | 19.8135 | 2.0667 | 76.3496 | 98.5017 | 52.8413 | 3.8677 | 21.6839 | 2.1693 | 80.5622 | 102.976
C9 | 1 | f | BE | FAGR | 20.9 | 900 | 20.9 | 1617.7159 | 277494.7133 | 138347.9759 | 9967.4068 | 57954.6225 | 4442.3296 | 311060.3226 | 210712.3349 | 153.72 | 11.0749 | 64.394 | 4.9359 | 234.1248 | 345.6226 | 159.9858 | 11.5841 | 70.4728 | 5.181 | 247.2237 | 361.322 |  | C9 | 1 | f | BE | FAGR | 20.9 | 900 | 20.9 | 1623.9781 | 278568.8917 | 146274.5396 | 9831.6953 | 61060.6132 | 4058.3036 | 281100.6552 | 221225.1516 | 162.5273 | 10.9241 | 67.8451 | 4.5092 | 245.8057 | 312.3341 | 169.152 | 11.4264 | 74.2497 | 4.7331 | 259.5612 | 326.5214
C9 | 1 | f | BE | FAGR | 26.9 | 900 | 26.9 | 1869.9017 | 531353.0915 | 253075.1605 | 17585.0562 | 109848.1348 | 6731.3896 | 573645.183 | 387239.7411 | 281.1946 | 19.539 | 122.0535 | 7.4793 | 430.2664 | 637.3835 | 292.6564 | 20.4373 | 133.5753 | 7.8507 | 454.5197 | 666.3359 |  | C9 | 1 | f | BE | FAGR | 26.9 | 900 | 26.9 | 1877.7444 | 533581.7074 | 268820.0594 | 17325.8228 | 116239.8634 | 6103.3245 | 514038.3878 | 408489.0702 | 298.689 | 19.2509 | 129.1554 | 6.7815 | 453.8767 | 571.1538 | 310.8638 | 20.136 | 141.3477 | 7.1182 | 479.4657 | 597.0977
C9 | 1 | e | BE | FAGR | 15.7 | 900 | 15.7 | 1372.4011 | 132843.4823 | 69536.3271 | 5241.3488 | 27985.2793 | 2788.4417 | 156379.1351 | 105551.397 | 77.2626 | 5.8237 | 31.0948 | 3.0983 | 117.2793 | 173.7546 | 80.4119 | 6.0915 | 34.0301 | 3.2521 | 123.7856 | 181.6472 |  | C9 | 1 | e | BE | FAGR | 15.7 | 900 | 15.7 | 1377.53 | 133339.9416 | 73379.1762 | 5172.4312 | 29432.0439 | 2555.3486 | 141812.2046 | 110538.9999 | 81.5324 | 5.7471 | 32.7023 | 2.8393 | 122.8211 | 157.5691 | 84.8558 | 6.0114 | 35.7894 | 2.9802 | 129.6368 | 164.7265
C9 | 1 | g | BE | FAGR | 21.2 | 900 | 21.2 | 1631.0125 | 287865.0201 | 143157.3498 | 10291.969 | 60089.4568 | 4547.3162 | 321958.9086 | 218086.0918 | 159.0637 | 11.4355 | 66.7661 | 5.0526 | 242.3179 | 357.7321 | 165.5473 | 11.9613 | 73.0688 | 5.3034 | 255.8808 | 373.9816 |  | C9 | 1 | g | BE | FAGR | 21.2 | 900 | 21.2 | 1637.3481 | 288983.2216 | 151388.7704 | 10151.3548 | 63321.3474 | 4152.9094 | 290847.1717 | 229014.382 | 168.2097 | 11.2793 | 70.3571 | 4.6143 | 254.4604 | 323.1635 | 175.0662 | 11.7979 | 76.9988 | 4.8434 | 268.7062 | 337.8428
C9 | 1 | g | BE | FAGR | 22.5 | 900 | 22.5 | 1687.7173 | 335524.8038 | 165099.6065 | 11765.7763 | 69881.7078 | 5013.9755 | 371815.2985 | 251761.0661 | 183.444 | 13.0731 | 77.6463 | 5.5711 | 279.7345 | 413.1281 | 190.9214 | 13.6742 | 84.9762 | 5.8477 | 295.4194 | 431.8939 |  | C9 | 1 | g | BE | FAGR | 22.5 | 900 | 22.5 | 1694.3792 | 336849.2034 | 174750.2098 | 11602.4513 | 73702.5282 | 4572.3968 | 335335.6376 | 264627.5861 | 194.1669 | 12.8916 | 81.8917 | 5.0804 | 294.0307 | 372.5952 | 202.0813 | 13.4843 | 89.6223 | 5.3327 | 310.5206 | 389.5198
C9 | 1 | h | BE | FAGR | 17 | 900 | 17 | 1436.6561 | 163046.1532 | 84228.014 | 6266.4544 | 34276.9014 | 3171.9613 | 189200.7631 | 127943.3311 | 93.5867 | 6.9627 | 38.0854 | 3.5244 | 142.1593 | 210.2231 | 97.4014 | 7.2829 | 41.6807 | 3.6994 | 150.0643 | 219.7722 |  | C9 | 1 | h | BE | FAGR | 17 | 900 | 17 | 1442.0399 | 163657.1534 | 88895.8494 | 6183.8341 | 36053.892 | 2906.1154 | 171530.6133 | 134039.691 | 98.7732 | 6.8709 | 40.0599 | 3.229 | 148.933 | 190.5896 | 102.7993 | 7.1868 | 43.8415 | 3.3893 | 157.217 | 199.2469
C9 | 1 | h | BE | FAGR | 28.9 | 900 | 28.9 | 1948.4277 | 639057.3968 | 300326.4297 | 20665.784 | 131683.7849 | 7580.4137 | 683136.6934 | 460256.4122 | 333.696 | 22.962 | 146.3153 | 8.4227 | 511.396 | 759.0408 | 347.2978 | 24.0177 | 160.1275 | 8.8409 | 540.2839 | 793.5192 |  | C9 | 1 | h | BE | FAGR | 28.9 | 900 | 28.9 | 1956.8364 | 641815.3507 | 319567.7672 | 20352.4013 | 139573.93 | 6853.71 | 610215.5644 | 486347.8084 | 355.0753 | 22.6138 | 155.0821 | 7.6152 | 540.3865 | 678.0173 | 369.5485 | 23.6535 | 169.7219 | 7.9933 | 570.9173 | 708.8154
C9 | 1 | h | BE | FAGR | 10.9 | 900 | 10.9 | 1112.2863 | 51895.4718 | 28755.2625 | 2312.1046 | 11000.147 | 1553.6262 | 65714.5134 | 43621.1403 | 31.9503 | 2.569 | 12.2224 | 1.7263 | 48.4679 | 73.0161 | 33.2526 | 2.6871 | 13.3762 | 1.812 | 51.1279 | 76.3328 |  | C9 | 1 | h | BE | FAGR | 10.9 | 900 | 10.9 | 1116.687 | 52100.7945 | 30440.1308 | 2279.9351 | 11603.0257 | 1416.4945 | 59252.8457 | 45739.5862 | 33.8224 | 2.5333 | 12.8923 | 1.5739 | 50.8218 | 65.8365 | 35.201 | 2.6497 | 14.1093 | 1.652 | 53.612 | 68.827
C9 | 1 | h | BE | FAGR | 18.3 | 900 | 18.3 | 1498.8267 | 197112.1975 | 100565.0016 | 7394.5234 | 41349.5199 | 3575.6801 | 225829.2288 | 152884.725 | 111.7389 | 8.2161 | 45.9439 | 3.973 | 169.8719 | 250.9214 | 116.2935 | 8.5939 | 50.281 | 4.1702 | 179.3386 | 262.3191 |  | C9 | 1 | h | BE | FAGR | 18.3 | 900 | 18.3 | 1504.4859 | 197856.4338 | 106181.3671 | 7296.3002 | 43509.7397 | 3273.8379 | 204586.9963 | 160261.2449 | 117.9793 | 8.107 | 48.3442 | 3.6376 | 178.068 | 227.3189 | 122.7883 | 8.4797 | 52.9078 | 3.8182 | 187.994 | 237.6446
C9 | 1 | i | BE | FAGR | 22.1 | 900 | 22.1 | 1670.4237 | 320384.186 | 158156.2121 | 11300.581 | 66774.1475 | 4868.37 | 356015.7306 | 241099.3105 | 175.7291 | 12.5562 | 74.1935 | 5.4093 | 267.8881 | 395.573 | 182.892 | 13.1335 | 81.1974 | 5.6779 | 282.9008 | 413.5414 |  | C9 | 1 | i | BE | FAGR | 22.1 | 900 | 22.1 | 1676.9838 | 321642.4104 | 167352.8411 | 11144.5017 | 70406.094 | 4441.6861 | 321254.0132 | 253345.1229 | 185.9476 | 12.3828 | 78.229 | 4.9352 | 281.4946 | 356.9489 | 193.527 | 12.9521 | 85.6138 | 5.1802 | 297.2732 | 373.1629
C9 | 1 | d | BE | FAGR | 15.7 | 900 | 15.7 | 1372.4011 | 132843.4823 | 69536.3271 | 5241.3488 | 27985.2793 | 2788.4417 | 156379.1351 | 105551.397 | 77.2626 | 5.8237 | 31.0948 | 3.0983 | 117.2793 | 173.7546 | 80.4119 | 6.0915 | 34.0301 | 3.2521 | 123.7856 | 181.6472 |  | C9 | 1 | d | BE | FAGR | 15.7 | 900 | 15.7 | 1377.53 | 133339.9416 | 73379.1762 | 5172.4312 | 29432.0439 | 2555.3486 | 141812.2046 | 110538.9999 | 81.5324 | 5.7471 | 32.7023 | 2.8393 | 122.8211 | 157.5691 | 84.8558 | 6.0114 | 35.7894 | 2.9802 | 129.6368 | 164.7265
C9 | 1 | d | BE | FAGR | 24.5 | 900 | 24.5 | 1772.2702 | 417755.3283 | 202420.8494 | 14249.9512 | 86711.7085 | 5768.5553 | 457081.5922 | 309151.0644 | 224.9121 | 15.8333 | 96.3463 | 6.4095 | 343.5012 | 507.8684 | 234.0797 | 16.5613 | 105.4414 | 6.7277 | 362.8101 | 530.9377 |  | C9 | 1 | d | BE | FAGR | 24.5 | 900 | 24.5 | 1779.456 | 419449.1347 | 214583.4281 | 14046.8149 | 91584.8766 | 5247.3815 | 411083.0853 | 325462.5012 | 238.426 | 15.6076 | 101.761 | 5.8304 | 361.625 | 456.759 | 248.1445 | 16.3252 | 111.3672 | 6.1199 | 381.9568 | 477.5067
C9 | 1 | d | BE | FAGR | 10.2 | 900 | 10.2 | 1070.5248 | 43737.8019 | 24473.0571 | 1992.6011 | 9276.3678 | 1398.2391 | 56190.8819 | 37140.2651 | 27.1923 | 2.214 | 10.3071 | 1.5536 | 41.267 | 62.4343 | 28.3007 | 2.3158 | 11.2801 | 1.6307 | 43.5273 | 65.2703 |  | C9 | 1 | d | BE | FAGR | 10.2 | 900 | 10.2 | 1074.8495 | 43914.4965 | 25938.0662 | 1964.2981 | 9795.7609 | 1272.3471 | 50555.4722 | 38970.4723 | 28.8201 | 2.1826 | 10.8842 | 1.4137 | 43.3005 | 56.1727 | 29.9948 | 2.2829 | 11.9116 | 1.4839 | 45.6733 | 58.7243
C9 | 1 | a | SM | ACSA | 33.4 | 900 | 33.4 | 2355.5551 | 1031920.1416 | 439048.7257 | 52582.4896 | 186325.0628 | 11513.1933 | 790327.329 | 689469.4714 | 487.8319 | 58.425 | 207.0278 | 12.7924 | 766.0772 | 878.1415 | 505.0311 | 61.1974 | 232.5481 | 13.7299 | 812.5065 | 904.6874 |  | C9 | 1 | a | SM | ACSA | 33.4 | 900 | 33.4 | 2224.2111 | 974381.02 | 448122.9606 | 54154.2045 | 143953.4217 | 11034.4209 | 801563.2943 | 657265.0078 | 497.9144 | 60.1713 | 159.9482 | 12.2605 | 730.2945 | 890.6259 | 515.469 | 63.0266 | 179.665 | 13.159 | 771.3196 | 917.5492
C9 | 1 | a | SM | ACSA | 11.4 | 900 | 11.4 | 1323.9092 | 67565.9356 | 33851.7128 | 4525.8779 | 7461.4196 | 1436.6324 | 58630.8257 | 47275.6427 | 37.613 | 5.0288 | 8.2905 | 1.5963 | 52.5285 | 65.1454 | 38.9391 | 5.2674 | 9.3124 | 1.7132 | 55.2322 | 67.1147 |  | C9 | 1 | a | SM | ACSA | 11.4 | 900 | 11.4 | 1255.9036 | 64095.2577 | 34494.2354 | 4650.068 | 5886.2002 | 1381.6288 | 59396.5137 | 46412.1324 | 38.3269 | 5.1667 | 6.5402 | 1.5351 | 51.569 | 65.9961 | 39.6782 | 5.4119 | 7.3464 | 1.6476 | 54.0842 | 67.9912
C9 | 1 | a | SM | ACSA | 16.3 | 900 | 16.3 | 1594.5995 | 166374.487 | 79549.7669 | 10262.3403 | 21216.3705 | 2858.7821 | 139471.5514 | 113887.2598 | 88.3886 | 11.4026 | 23.5737 | 3.1764 | 126.5414 | 154.9684 | 91.5049 | 11.9437 | 26.4797 | 3.4092 | 133.3374 | 159.653 |  | C9 | 1 | a | SM | ACSA | 16.3 | 900 | 16.3 | 1518.8684 | 158472.987 | 80941.9253 | 10521.8971 | 17046.9205 | 2757.6391 | 141151.329 | 111268.3819 | 89.9355 | 11.691 | 18.941 | 3.064 | 123.6315 | 156.8348 | 93.1063 | 12.2458 | 21.2759 | 3.2886 | 129.9165 | 161.5759
C9 | 1 | c | SM | ACSA | 47.9 | 900 | 47.9 | 2884.1506 | 2598656.283 | 1033694.2358 | 119141.7103 | 571413.6199 | 23298.137 | 1886884.4385 | 1747547.703 | 1148.5492 | 132.3797 | 634.904 | 25.8868 | 1941.7197 | 2096.5383 | 1189.0427 | 138.6613 | 713.1685 | 27.784 | 2068.6565 | 2159.9158 |  | C9 | 1 | c | SM | ACSA | 47.9 | 900 | 47.9 | 2694.2283 | 2427533.9087 | 1059108.2896 | 123381.5567 | 420647.0203 | 22152.3862 | 1918775.8531 | 1625289.2528 | 1176.787 | 137.0906 | 467.3856 | 24.6138 | 1805.8769 | 2131.9732 | 1218.2761 | 143.5958 | 525.0001 | 26.4176 | 1913.2897 | 2196.4219
C9 | 1 | c | SM | ACSA | 41.7 | 900 | 41.7 | 2667.294 | 1821389.7476 | 743836.7792 | 87011.3015 | 370849.8228 | 17763.4056 | 1350471.7852 | 1219461.3091 | 826.4853 | 96.6792 | 412.0554 | 19.7371 | 1354.957 | 1500.5242 | 855.6241 | 101.2668 | 462.8494 | 21.1836 | 1440.9239 | 1545.8845 |  | C9 | 1 | c | SM | ACSA | 41.7 | 900 | 41.7 | 2502.8011 | 1709064.0388 | 760912.2206 | 89901.4554 | 278538.112 | 16945.7572 | 1371789.1877 | 1146297.5452 | 845.458 | 99.8905 | 309.4868 | 18.8286 | 1273.6639 | 1524.2102 | 875.2657 | 104.6305 | 347.6372 | 20.2085 | 1347.7419 | 1570.2865
C9 | 1 | c | SM | ACSA | 13.1 | 900 | 13.1 | 1422.2913 | 95849.7584 | 47198.6324 | 6223.918 | 11168.7627 | 1876.344 | 82130.5895 | 66467.657 | 52.4429 | 6.9155 | 12.4097 | 2.0848 | 73.853 | 91.2562 | 54.2919 | 7.2436 | 13.9395 | 2.2376 | 77.7126 | 94.0149 |  | C9 | 1 | c | SM | ACSA | 13.1 | 900 | 13.1 | 1352.238 | 91128.7944 | 48056.3383 | 6387.401 | 8899.4841 | 1807.4808 | 83157.6255 | 65150.7042 | 53.3959 | 7.0971 | 9.8883 | 2.0083 | 72.3897 | 92.3974 | 55.2785 | 7.4339 | 11.1072 | 2.1555 | 75.9751 | 95.1905
C9 | 1 | f | SM | ACSA | 21.9 | 900 | 21.9 | 1867.5593 | 351740.6074 | 160857.7294 | 20134.3922 | 51290.1631 | 5062.9715 | 285020.6458 | 237345.2562 | 178.7308 | 22.3715 | 56.9891 | 5.6255 | 263.717 | 316.6896 | 185.0322 | 23.4331 | 64.0141 | 6.0378 | 278.5172 | 326.263 |  | C9 | 1 | f | SM | ACSA | 21.9 | 900 | 21.9 | 1777.1093 | 334705.0394 | 163730.4426 | 20654.0997 | 41028.0426 | 4880.2765 | 288523.4773 | 230292.8615 | 181.9227 | 22.949 | 45.5867 | 5.4225 | 255.881 | 320.5816 | 188.3366 | 24.038 | 51.2062 | 5.8199 | 269.4007 | 330.2727
C9 | 1 | f | SM | ACSA | 31.4 | 900 | 31.4 | 2276.0225 | 881243.0997 | 379119.3002 | 45701.9557 | 154013.2692 | 10206.44 | 680844.7867 | 589040.9651 | 421.2437 | 50.78 | 171.1259 | 11.3405 | 654.49 | 756.4942 | 436.0952 | 53.1895 | 192.2205 | 12.1716 | 693.6768 | 779.3627 |  | C9 | 1 | f | SM | ACSA | 31.4 | 900 | 31.4 | 2152.3728 | 833367.7227 | 386745.8618 | 47031.4025 | 119803.2979 | 9792.9901 | 690266.7993 | 563373.5524 | 429.7176 | 52.2571 | 133.1148 | 10.8811 | 625.9706 | 766.9631 | 444.8679 | 54.7368 | 149.5238 | 11.6785 | 660.807 | 790.1481
C9 | 1 | e | SM | ACSA | 57.7 | 900 | 57.7 | 3204.9613 | 4190195.6691 | 1607793.9611 | 181651.1792 | 1023434.6068 | 33547.9968 | 2956359.3416 | 2846427.7439 | 1786.4377 | 201.8346 | 1137.1496 | 37.2756 | 3162.6975 | 3284.8437 | 1849.4209 | 211.4121 | 1277.3258 | 40.0073 | 3378.1661 | 3384.1433 |  | C9 | 1 | e | SM | ACSA | 57.7 | 900 | 57.7 | 2974.522 | 3888917.158 | 1651143.8159 | 188744.0727 | 731706.4247 | 31745.1022 | 3011137.074 | 2603339.4154 | 1834.6042 | 209.7156 | 813.0071 | 35.2723 | 2892.5994 | 3345.7079 | 1899.2856 | 219.667 | 913.2264 | 37.8573 | 3070.0363 | 3446.8473
C9 | 1 | e | SM | ACSA | 29.1 | 900 | 29.1 | 2182.0789 | 725631.7977 | 316395.9973 | 38447.2957 | 121892.542 | 8799.7336 | 566567.7756 | 485535.5687 | 351.5511 | 42.7192 | 135.4362 | 9.7775 | 539.484 | 629.5198 | 363.9455 | 44.7463 | 152.1314 | 10.494 | 571.3172 | 648.5499 |  | C9 | 1 | e | SM | ACSA | 29.1 | 900 | 29.1 | 2067.0544 | 687381.3836 | 322564.6159 | 39531.0917 | 95547.1526 | 8453.9322 | 574167.4086 | 466096.7924 | 358.4051 | 43.9234 | 106.1635 | 9.3933 | 517.8853 | 637.9638 | 371.0412 | 46.0077 | 119.2503 | 10.0817 | 546.3808 | 657.2492
C9 | 1 | e | SM | ACSA | 27.4 | 900 | 27.4 | 2110.786 | 622307.7693 | 274192.6954 | 33529.8722 | 101359.1257 | 7826.1688 | 489883.8985 | 416907.8619 | 304.6586 | 37.2554 | 112.6213 | 8.6957 | 463.231 | 544.3154 | 315.3997 | 39.0232 | 126.5041 | 9.333 | 490.26 | 560.7699 |  | C9 | 1 | e | SM | ACSA | 27.4 | 900 | 27.4 | 2001.9442 | 590218.7277 | 279417.7348 | 34453.6102 | 79885.9076 | 7525.3736 | 496306.9279 | 401282.6262 | 310.4641 | 38.2818 | 88.7621 | 8.3615 | 445.8696 | 551.4521 | 321.41 | 40.0983 | 99.7038 | 8.9743 | 470.1864 | 568.1223
C9 | 1 | g | SM | ACSA | 37.6 | 900 | 37.6 | 2516.7234 | 1397240.1517 | 581741.7263 | 68803.2566 | 268851.3954 | 14509.6343 | 1051959.9899 | 933906.0126 | 646.3797 | 76.4481 | 298.7238 | 16.1218 | 1037.6733 | 1168.8444 | 669.1686 | 80.0757 | 335.5474 | 17.3033 | 1102.095 | 1204.1782 |  | C9 | 1 | g | SM | ACSA | 37.6 | 900 | 37.6 | 2368.7945 | 1315112.6423 | 594443.5294 | 70976.4053 | 204742.8059 | 13873.3258 | 1067756.5735 | 884036.0665 | 660.4928 | 78.8627 | 227.492 | 15.4148 | 982.2623 | 1186.3962 | 683.7793 | 82.6048 | 255.5349 | 16.5445 | 1038.4636 | 1222.2605
C9 | 1 | g | SM | ACSA | 52.7 | 900 | 52.7 | 3044.3202 | 3320255.0613 | 1296655.491 | 147929.8025 | 770341.8332 | 28089.2221 | 2375762.1956 | 2243016.3488 | 1440.7283 | 164.3664 | 855.9354 | 31.2102 | 2492.2404 | 2639.7358 | 1491.523 | 172.1659 | 961.4464 | 33.4975 | 2658.6329 | 2719.534 |  | C9 | 1 | g | SM | ACSA | 52.7 | 900 | 52.7 | 2834.5669 | 3091489.8164 | 1330084.4697 | 153451.4806 | 558810.7725 | 26643.283 | 2417860.9343 | 2068990.0058 | 1477.8716 | 170.5016 | 620.9009 | 29.6036 | 2298.8778 | 2686.5121 | 1529.9759 | 178.5922 | 697.4392 | 31.7732 | 2437.7805 | 2767.7244
C9 | 1 | b | WB | BEPA | 29.2 | 900 | 29.2 | 1935.8814 | 648193.0098 | 282689.8346 | 34242.0081 | 148899.0281 | 10605.0292 | 590847.0481 | 476435.9001 | 314.0998 | 38.0467 | 165.4434 | 11.7834 | 529.3732 | 656.4967 | 328.0764 | 40.2165 | 192.2541 | 13.1005 | 573.6474 | 689.8075 |  | C9 | 1 | b | WB | BEPA | 29.2 | 900 | 29.2 | 1910.717 | 639767.1934 | 260827.6594 | 31014.6344 | 143165.8027 | 7562.1255 | 582504.9044 | 442570.2219 | 289.8085 | 34.4607 | 159.0731 | 8.4024 | 491.7447 | 647.2277 | 302.7042 | 36.426 | 184.8515 | 9.3416 | 533.3233 | 680.0681
C9 | 1 | a | YB | BEAL | 46.9 | 900 | 46.9 | 2170.9342 | 1875220.0068 | 743679.8418 | 81017.0381 | 346024.8626 | 20219.0043 | 1741717.274 | 1190940.7468 | 826.3109 | 90.0189 | 384.4721 | 22.4656 | 1323.2675 | 1935.2414 | 863.0794 | 95.1527 | 446.7773 | 24.9767 | 1429.9861 | 2033.4359 |  | C9 | 1 | a | YB | BEAL | 46.9 | 900 | 46.9 | 2453.0672 | 2118922.1999 | 773823.0715 | 84223.5813 | 539446.4919 | 19000.3394 | 1829289.3888 | 1416493.4841 | 859.8034 | 93.5818 | 599.385 | 21.1115 | 1573.8816 | 2032.5438 | 898.0622 | 98.9187 | 696.5177 | 23.4713 | 1716.9699 | 2135.6753
C9 | 1 | a | YB | BEAL | 28.2 | 900 | 28.2 | 1701.5968 | 531391.6811 | 233263.4039 | 27938.4995 | 91102.1224 | 7426.2918 | 514925.1876 | 359730.3177 | 259.1816 | 31.0428 | 101.2246 | 8.2514 | 399.7004 | 572.1391 | 270.7144 | 32.8131 | 117.6284 | 9.1738 | 430.3297 | 601.1695 |  | C9 | 1 | a | YB | BEAL | 28.2 | 900 | 28.2 | 1875.9288 | 585833.8435 | 240780.7171 | 28817.7583 | 129859.097 | 7066.7437 | 535490.2855 | 406524.3162 | 267.5341 | 32.0197 | 144.2879 | 7.8519 | 451.6937 | 594.9892 | 279.4386 | 33.8458 | 167.6703 | 8.7296 | 489.6844 | 625.179
C9 | 1 | b | YB | BEAL | 58 | 900 | 58 | 2397.216 | 3166817.4788 | 1205855.2228 | 126270.94 | 598516.6615 | 30759.0865 | 2894217.7982 | 1961401.9108 | 1339.8391 | 140.301 | 665.0185 | 34.1768 | 2179.3355 | 3215.7976 | 1399.4582 | 148.3024 | 772.7873 | 37.997 | 2358.5449 | 3378.9676 |  | C9 | 1 | b | YB | BEAL | 58 | 900 | 58 | 2743.8198 | 3624694.8757 | 1259990.4262 | 131806.0177 | 977724.8828 | 28716.6019 | 3055474.084 | 2398237.9286 | 1399.9894 | 146.4511 | 1086.361 | 31.9073 | 2664.7088 | 3394.9712 | 1462.2849 | 154.8032 | 1262.41 | 35.4739 | 2914.9721 | 3567.2325
C9 | 1 | d | YB | BEAL | 41.6 | 900 | 41.6 | 2051.6354 | 1394269.5448 | 565993.559 | 63052.6296 | 253457.2121 | 15959.4669 | 1307302.3394 | 898462.8676 | 628.8817 | 70.0585 | 281.6191 | 17.7327 | 998.2921 | 1452.5582 | 656.8652 | 74.0539 | 327.2566 | 19.7149 | 1077.8906 | 1526.2612 |  | C9 | 1 | d | YB | BEAL | 41.6 | 900 | 41.6 | 2302.756 | 1564928.3571 | 587650.6134 | 65408.5421 | 385613.0998 | 15048.8448 | 1369337.1587 | 1053721.1 | 652.9451 | 72.6762 | 428.459 | 16.7209 | 1170.8012 | 1521.4857 | 681.9993 | 76.8209 | 497.8924 | 18.59 | 1275.3026 | 1598.6861
C9 | 2 | a | BE | FAGR | 23.8 | 900 | 23.8 | 1743.0273 | 387719.7999 | 188860.3495 | 13350.3087 | 80573.2041 | 5499.4523 | 426035.9059 | 288283.3147 | 209.8448 | 14.8337 | 89.5258 | 6.1105 | 320.3148 | 473.3732 | 218.3983 | 15.5157 | 97.977 | 6.4139 | 338.3049 | 494.8756 |  | C9 | 2 | a | BE | FAGR | 23.8 | 900 | 23.8 | 1750.0269 | 389276.8015 | 200096.7416 | 13161.7994 | 85057.0194 | 5007.1117 | 383549.5261 | 303322.6721 | 222.3297 | 14.6242 | 94.5078 | 5.5635 | 337.0252 | 426.1661 | 231.3921 | 15.2966 | 103.4293 | 5.8397 | 355.9577 | 445.5242
C9 | 2 | a | BE | FAGR | 16.5 | 900 | 16.5 | 1412.202 | 150981.7966 | 78385.1134 | 5860.1103 | 31766.2675 | 3022.0437 | 176134.3576 | 119033.535 | 87.0946 | 6.5112 | 35.2959 | 3.3578 | 132.2595 | 195.7048 | 90.6446 | 6.8106 | 38.6278 | 3.5245 | 139.6076 | 204.5945 |  | C9 | 2 | a | BE | FAGR | 16.5 | 900 | 16.5 | 1417.4851 | 151546.6314 | 82721.6207 | 5782.9769 | 33410.2552 | 2769.1711 | 159710.9162 | 124684.0239 | 91.9129 | 6.4255 | 37.1225 | 3.0769 | 138.5378 | 177.4566 | 95.6594 | 6.721 | 40.6269 | 3.2296 | 146.2368 | 185.5173
C9 | 2 | b | BE | FAGR | 12.3 | 900 | 12.3 | 1192.502 | 70848.2667 | 38548.1015 | 3031.3696 | 14995.5823 | 1883.6137 | 87461.4689 | 58458.6672 | 42.8312 | 3.3682 | 16.6618 | 2.0929 | 64.9541 | 97.1794 | 44.5771 | 3.5231 | 18.2346 | 2.1968 | 68.5316 | 101.5937 |  | C9 | 2 | b | BE | FAGR | 12.3 | 900 | 12.3 | 1197.0779 | 71120.1263 | 40736.9205 | 2990.453 | 15792.0659 | 1722.1365 | 79107.3915 | 61241.5759 | 45.2632 | 3.3227 | 17.5467 | 1.9135 | 68.0462 | 87.8971 | 47.1082 | 3.4755 | 19.2032 | 2.0085 | 71.7954 | 91.8897
C9 | 2 | c | BE | FAGR | 20.9 | 900 | 20.9 | 1617.7159 | 277494.7133 | 138347.9759 | 9967.4068 | 57954.6225 | 4442.3296 | 311060.3226 | 210712.3349 | 153.72 | 11.0749 | 64.394 | 4.9359 | 234.1248 | 345.6226 | 159.9858 | 11.5841 | 70.4728 | 5.181 | 247.2237 | 361.322 |  | C9 | 2 | c | BE | FAGR | 20.9 | 900 | 20.9 | 1623.9781 | 278568.8917 | 146274.5396 | 9831.6953 | 61060.6132 | 4058.3036 | 281100.6552 | 221225.1516 | 162.5273 | 10.9241 | 67.8451 | 4.5092 | 245.8057 | 312.3341 | 169.152 | 11.4264 | 74.2497 | 4.7331 | 259.5612 | 326.5214
C9 | 2 | f | BE | FAGR | 12.1 | 900 | 12.1 | 1181.292 | 67918.4672 | 37046.7664 | 2921.9714 | 14378.7811 | 1834.9221 | 84128.5574 | 56182.441 | 41.1631 | 3.2466 | 15.9764 | 2.0388 | 62.4249 | 93.4762 | 42.8409 | 3.3959 | 17.4846 | 2.14 | 65.8615 | 97.7222 |  | C9 | 2 | f | BE | FAGR | 12.1 | 900 | 12.1 | 1185.8409 | 68180.0083 | 39157.9875 | 2882.3927 | 15145.2763 | 1677.0873 | 76065.8095 | 58862.7438 | 43.5089 | 3.2027 | 16.8281 | 1.8634 | 65.403 | 84.5176 | 45.2823 | 3.3499 | 18.4167 | 1.9559 | 69.0049 | 88.3567
C9 | 2 | e | BE | FAGR | 20.6 | 900 | 20.6 | 1604.3368 | 267355.9654 | 133632.9256 | 9648.6301 | 55865.9346 | 4338.365 | 300385.9931 | 203485.8553 | 148.481 | 10.7207 | 62.0733 | 4.8204 | 226.0954 | 333.7622 | 154.5333 | 11.2136 | 67.933 | 5.0597 | 238.7396 | 348.9229 |  | C9 | 2 | e | BE | FAGR | 20.6 | 900 | 20.6 | 1610.5263 | 268387.4094 | 141262.871 | 9517.6978 | 58849.6511 | 3964.5318 | 271546.8969 | 213594.7517 | 156.9587 | 10.5752 | 65.3885 | 4.405 | 237.3275 | 301.7188 | 163.3566 | 11.0614 | 71.5612 | 4.6237 | 250.6029 | 315.424
C9 | 2 | e | BE | FAGR | 39.1 | 900 | 39.1 | 2317.0695 | 1391081.1461 | 616954.373 | 40825.4581 | 282334.124 | 12539.3808 | 1430709.6489 | 952653.336 | 685.5049 | 45.3616 | 313.7046 | 13.9326 | 1058.5037 | 1589.6774 | 713.4468 | 47.4473 | 343.3183 | 14.6244 | 1118.8367 | 1661.8865 |  | C9 | 2 | e | BE | FAGR | 39.1 | 900 | 39.1 | 2328.5163 | 1397953.3818 | 662393.1233 | 40117.7733 | 301775.3001 | 11173.5351 | 1257331.8963 | 1015459.7318 | 735.9924 | 44.5753 | 335.3059 | 12.415 | 1128.2886 | 1397.0354 | 765.9922 | 46.6248 | 366.9588 | 13.0314 | 1192.6072 | 1460.494
C9 | 2 | d | BE | FAGR | 17 | 900 | 17 | 1436.6561 | 163046.1532 | 84228.014 | 6266.4544 | 34276.9014 | 3171.9613 | 189200.7631 | 127943.3311 | 93.5867 | 6.9627 | 38.0854 | 3.5244 | 142.1593 | 210.2231 | 97.4014 | 7.2829 | 41.6807 | 3.6994 | 150.0643 | 219.7722 |  | C9 | 2 | d | BE | FAGR | 17 | 900 | 17 | 1442.0399 | 163657.1534 | 88895.8494 | 6183.8341 | 36053.892 | 2906.1154 | 171530.6133 | 134039.691 | 98.7732 | 6.8709 | 40.0599 | 3.229 | 148.933 | 190.5896 | 102.7993 | 7.1868 | 43.8415 | 3.3893 | 157.217 | 199.2469
C9 | 2 | d | BE | FAGR | 17.9 | 900 | 17.9 | 1479.9061 | 186208.7581 | 95360.3284 | 7036.337 | 39088.3542 | 3449.3289 | 214144.9683 | 144934.3486 | 105.9559 | 7.8182 | 43.4315 | 3.8326 | 161.0382 | 237.9389 | 110.2748 | 8.1776 | 47.5314 | 4.0229 | 170.0067 | 248.7469 |  | C9 | 2 | d | BE | FAGR | 17.9 | 900 | 17.9 | 1485.4784 | 186909.8962 | 100671.0304 | 6943.1261 | 41124.7051 | 3158.9159 | 194054.3171 | 151897.7775 | 111.8567 | 7.7146 | 45.6941 | 3.5099 | 168.7753 | 215.6159 | 116.4161 | 8.0693 | 50.0076 | 3.6842 | 178.1772 | 225.41
C9 | 2 | g | BE | FAGR | 10.2 | 900 | 10.2 | 1070.5248 | 43737.8019 | 24473.0571 | 1992.6011 | 9276.3678 | 1398.2391 | 56190.8819 | 37140.2651 | 27.1923 | 2.214 | 10.3071 | 1.5536 | 41.267 | 62.4343 | 28.3007 | 2.3158 | 11.2801 | 1.6307 | 43.5273 | 65.2703 |  | C9 | 2 | g | BE | FAGR | 10.2 | 900 | 10.2 | 1074.8495 | 43914.4965 | 25938.0662 | 1964.2981 | 9795.7609 | 1272.3471 | 50555.4722 | 38970.4723 | 28.8201 | 2.1826 | 10.8842 | 1.4137 | 43.3005 | 56.1727 | 29.9948 | 2.2829 | 11.9116 | 1.4839 | 45.6733 | 58.7243
C9 | 2 | h | BE | FAGR | 10.6 | 900 | 10.6 | 1094.5335 | 48294.8332 | 26870.847 | 2171.9419 | 10239.6156 | 1486.239 | 61525.3956 | 40768.6435 | 29.8565 | 2.4133 | 11.3774 | 1.6514 | 45.2985 | 68.3616 | 31.0735 | 2.5242 | 12.4514 | 1.7334 | 47.7824 | 71.4668 |  | C9 | 2 | h | BE | FAGR | 10.6 | 900 | 10.6 | 1098.9007 | 48487.5321 | 28459.026 | 2141.4684 | 10805.6957 | 1353.995 | 55427.0172 | 42760.1851 | 31.6211 | 2.3794 | 12.0063 | 1.5044 | 47.5113 | 61.5856 | 32.9101 | 2.4888 | 13.1397 | 1.5791 | 50.1177 | 64.383
C9 | 2 | a | SM | ACSA | 39.7 | 900 | 39.7 | 2594.6204 | 1605886.0636 | 661894.4854 | 77832.1735 | 318276.1538 | 16135.7063 | 1199414.862 | 1074138.519 | 735.4383 | 86.4802 | 353.6402 | 17.9286 | 1193.4872 | 1332.6832 | 761.3671 | 90.5838 | 397.2333 | 19.2425 | 1268.4268 | 1372.9697 |  | C9 | 2 | a | SM | ACSA | 39.7 | 900 | 39.7 | 2438.2426 | 1509099.2792 | 676728.9472 | 80355.8981 | 240659.4762 | 15409.9834 | 1217900.8619 | 1013154.3049 | 751.9211 | 89.2843 | 267.3994 | 17.1222 | 1125.727 | 1353.2232 | 778.431 | 93.521 | 300.3617 | 18.377 | 1190.6907 | 1394.1306
C9 | 2 | a | SM | ACSA | 11.3 | 900 | 11.3 | 1317.9404 | 66086.4662 | 33145.6898 | 4435.3419 | 7273.8733 | 1412.5471 | 57391.1506 | 46267.452 | 36.8285 | 4.9282 | 8.0821 | 1.5695 | 51.4083 | 63.7679 | 38.127 | 5.162 | 9.0784 | 1.6845 | 54.0519 | 65.6956 |  | C9 | 2 | a | SM | ACSA | 11.3 | 900 | 11.3 | 1250.034 | 62681.3846 | 33776.8097 | 4557.4357 | 5733.9683 | 1358.2988 | 58143.0224 | 45426.5125 | 37.5298 | 5.0638 | 6.3711 | 1.5092 | 50.4739 | 64.6034 | 38.8529 | 5.3041 | 7.1564 | 1.6198 | 52.9333 | 66.5563
C9 | 2 | b | SM | ACSA | 13.1 | 900 | 13.1 | 1422.2913 | 95849.7584 | 47198.6324 | 6223.918 | 11168.7627 | 1876.344 | 82130.5895 | 66467.657 | 52.4429 | 6.9155 | 12.4097 | 2.0848 | 73.853 | 91.2562 | 54.2919 | 7.2436 | 13.9395 | 2.2376 | 77.7126 | 94.0149 |  | C9 | 2 | b | SM | ACSA | 13.1 | 900 | 13.1 | 1352.238 | 91128.7944 | 48056.3383 | 6387.401 | 8899.4841 | 1807.4808 | 83157.6255 | 65150.7042 | 53.3959 | 7.0971 | 9.8883 | 2.0083 | 72.3897 | 92.3974 | 55.2785 | 7.4339 | 11.1072 | 2.1555 | 75.9751 | 95.1905
C9 | 2 | b | SM | ACSA | 33.1 | 900 | 33.1 | 2343.7464 | 1008385.2645 | 429734.8495 | 51516.1097 | 181205.6136 | 11312.233 | 773294.9542 | 673768.8058 | 477.4832 | 57.2401 | 201.3396 | 12.5691 | 748.632 | 859.2166 | 494.3174 | 59.9563 | 226.1587 | 13.4903 | 793.9227 | 885.1904 |  | C9 | 2 | b | SM | ACSA | 33.1 | 900 | 33.1 | 2213.5664 | 952375.9451 | 438580.8644 | 53049.7293 | 140142.0459 | 10843.6509 | 784244.6959 | 642616.2906 | 487.3121 | 58.9441 | 155.7134 | 12.0485 | 714.0181 | 871.383 | 504.4929 | 61.7411 | 174.9081 | 12.9315 | 754.0737 | 897.7246
C9 | 2 | c | SM | ACSA | 10.5 | 900 | 10.5 | 1269.3667 | 54957.3236 | 27805.1273 | 3747.7158 | 5886.2126 | 1226.9962 | 48026.9891 | 38666.0519 | 30.8946 | 4.1641 | 6.5402 | 1.3633 | 42.9623 | 53.3633 | 31.9838 | 4.3617 | 7.3465 | 1.4632 | 45.1552 | 54.9765 |  | C9 | 2 | c | SM | ACSA | 10.5 | 900 | 10.5 | 1202.1713 | 52048.0945 | 28349.609 | 3853.8262 | 4609.109 | 1178.5738 | 48674.0153 | 37991.1179 | 31.4996 | 4.282 | 5.1212 | 1.3095 | 42.2124 | 54.0822 | 32.6101 | 4.4852 | 5.7525 | 1.4055 | 44.2534 | 55.7171
C9 | 2 | c | SM | ACSA | 19.7 | 900 | 19.7 | 1763.8976 | 268822.5503 | 124993.697 | 15816.7135 | 37299.3526 | 4123.56 | 220625.494 | 182233.323 | 138.8819 | 17.5741 | 41.4437 | 4.5817 | 202.4815 | 245.1394 | 143.7783 | 18.408 | 46.5525 | 4.9175 | 213.6564 | 252.5499 |  | C9 | 2 | c | SM | ACSA | 19.7 | 900 | 19.7 | 1679.8391 | 256011.8279 | 127188.8916 | 16218.1744 | 29946.2576 | 3977.1665 | 223292.0634 | 177330.4901 | 141.321 | 18.0202 | 33.2736 | 4.4191 | 197.0339 | 248.1023 | 146.3034 | 18.8753 | 37.3753 | 4.7429 | 207.2969 | 255.6023
C9 | 2 | c | SM | ACSA | 24.6 | 900 | 24.6 | 1989.547 | 472807.4352 | 212159.376 | 26237.6254 | 72953.1653 | 6345.5414 | 377532.229 | 317695.7081 | 235.7326 | 29.1529 | 81.0591 | 7.0506 | 352.9952 | 419.4803 | 244.0437 | 30.5363 | 91.0512 | 7.5673 | 373.1985 | 432.161 |  | C9 | 2 | c | SM | ACSA | 24.6 | 900 | 24.6 | 1890.4282 | 449252.2867 | 216060.6598 | 26935.0383 | 57975.0335 | 6109.9614 | 382309.2455 | 307080.6931 | 240.0674 | 29.9278 | 64.4167 | 6.7888 | 341.2008 | 424.7881 | 248.5313 | 31.3479 | 72.3573 | 7.2864 | 359.5229 | 437.6292
C9 | 2 | c | SM | ACSA | 51.7 | 900 | 51.7 | 3011.4574 | 3160950.5234 | 1239025.9729 | 141645.5954 | 725498.1321 | 27054.7353 | 2268465.6885 | 2133224.4358 | 1376.6955 | 157.384 | 806.109 | 30.0608 | 2370.2494 | 2520.5174 | 1425.2327 | 164.8521 | 905.478 | 32.2639 | 2527.8266 | 2596.7117 |  | C9 | 2 | c | SM | ACSA | 51.7 | 900 | 51.7 | 2805.8401 | 2945126.0943 | 1270666.8226 | 146882.3805 | 527862.5789 | 25674.7291 | 2308284.0772 | 1971086.5111 | 1411.852 | 163.2026 | 586.514 | 28.5275 | 2190.0961 | 2564.7601 | 1461.6287 | 170.9469 | 658.8135 | 30.6181 | 2322.0072 | 2642.2918
C9 | 2 | f | SM | ACSA | 16.2 | 900 | 16.2 | 1589.4264 | 163806.1991 | 78389.8717 | 10119.0029 | 20833.7226 | 2825.0261 | 137408.3573 | 112167.6233 | 87.0999 | 11.2433 | 23.1486 | 3.1389 | 124.6307 | 152.676 | 90.1707 | 11.7769 | 26.0021 | 3.369 | 131.3186 | 157.2913 |  | C9 | 2 | f | SM | ACSA | 16.2 | 900 | 16.2 | 1513.9068 | 156023.1522 | 79762.3732 | 10375.0546 | 16737.7722 | 2725.0318 | 139064.0581 | 109600.2318 | 88.6249 | 11.5278 | 18.5975 | 3.0278 | 121.778 | 154.5156 | 91.7494 | 12.0749 | 20.89 | 3.2497 | 127.964 | 159.1866
C9 | 2 | e | SM | ACSA | 35.5 | 900 | 35.5 | 2437.08 | 1206108.4942 | 507501.1862 | 60389.7377 | 224987.6312 | 12968.745 | 915684.2115 | 805847.3 | 563.8902 | 67.0997 | 249.9863 | 14.4097 | 895.3859 | 1017.4269 | 583.7709 | 70.2837 | 280.802 | 15.4657 | 950.3224 | 1048.1833 |  | C9 | 2 | e | SM | ACSA | 35.5 | 900 | 35.5 | 2297.5047 | 1137032.8371 | 518286.3084 | 62246.0092 | 172575.4927 | 12414.7044 | 929068.6804 | 765522.5147 | 575.8737 | 69.1622 | 191.7505 | 13.7941 | 850.5806 | 1032.2985 | 596.1768 | 72.4441 | 215.3876 | 14.805 | 898.8136 | 1063.5045
C9 | 2 | e | SM | ACSA | 30.1 | 900 | 30.1 | 2223.265 | 791013.904 | 342863.2408 | 41515.8038 | 135222.8754 | 9398.7051 | 614747.1141 | 529000.6251 | 380.9592 | 46.1287 | 150.2476 | 10.443 | 587.7785 | 683.0523 | 394.3904 | 48.3176 | 168.7686 | 11.2083 | 622.6849 | 703.7008 |  | C9 | 2 | e | SM | ACSA | 30.1 | 900 | 30.1 | 2104.5236 | 748766.9774 | 349639.4072 | 42702.1914 | 105646.9 | 9024.4591 | 623105.5638 | 507012.9576 | 388.4882 | 47.4469 | 117.3854 | 10.0272 | 563.3477 | 692.3395 | 402.1849 | 49.6983 | 131.8555 | 10.762 | 594.5008 | 713.2687
C9 | 2 | e | SM | ACSA | 35.1 | 900 | 35.1 | 2421.7009 | 1171641.1797 | 494020.2495 | 58856.1865 | 217233.2804 | 12684.9129 | 890973.0002 | 782794.6294 | 548.9114 | 65.3958 | 241.3703 | 14.0943 | 869.7718 | 989.97 | 568.264 | 68.4989 | 271.124 | 15.1273 | 923.0141 | 1019.8964 |  | C9 | 2 | e | SM | ACSA | 35.1 | 900 | 35.1 | 2283.7039 | 1104876.9476 | 504463.9386 | 60655.808 | 166856.5902 | 12145.7441 | 903928.3309 | 744122.0809 | 560.5155 | 67.3953 | 185.3962 | 13.4953 | 826.8023 | 1004.3648 | 580.2772 | 70.5934 | 208.25 | 14.4843 | 873.6048 | 1034.7264
C9 | 2 | e | SM | ACSA | 10.2 | 900 | 10.2 | 1250.7503 | 51101.1708 | 25941.4769 | 3506.4957 | 5415.5462 | 1160.6864 | 44765.1605 | 36024.2052 | 28.8239 | 3.8961 | 6.0173 | 1.2897 | 40.0269 | 49.7391 | 29.8401 | 4.081 | 6.759 | 1.3842 | 42.0643 | 51.2427 |  | C9 | 2 | e | SM | ACSA | 10.2 | 900 | 10.2 | 1183.7847 | 48365.1947 | 26455.4839 | 3606.9579 | 4228.4082 | 1114.3542 | 45375.3675 | 35405.2043 | 29.395 | 4.0077 | 4.6982 | 1.2382 | 39.3391 | 50.4171 | 30.4313 | 4.1979 | 5.2774 | 1.3289 | 41.2355 | 51.9412
C9 | 2 | e | SM | ACSA | 24.5 | 900 | 24.5 | 1985.1224 | 467928.3352 | 210112.3643 | 25995.4861 | 72055.0988 | 6295.4946 | 373833.2106 | 314458.4437 | 233.4582 | 28.8839 | 80.0612 | 6.995 | 349.3983 | 415.3702 | 241.689 | 30.2545 | 89.9304 | 7.5076 | 369.3815 | 427.9267 |  | C9 | 2 | e | SM | ACSA | 24.5 | 900 | 24.5 | 1886.3384 | 444643.2067 | 213971.3833 | 26685.6327 | 57276.9568 | 6062.0446 | 378557.7779 | 303996.0172 | 237.746 | 29.6507 | 63.6411 | 6.7356 | 337.7734 | 420.6198 | 246.128 | 31.0577 | 71.4861 | 7.2292 | 355.901 | 433.3349
C9 | 2 | d | SM | ACSA | 46.4 | 900 | 46.4 | 2832.7777 | 2395015.551 | 958503.9508 | 110851.8115 | 517362.257 | 21891.4104 | 1747460.1801 | 1608609.4297 | 1065.0044 | 123.1687 | 574.847 | 24.3238 | 1787.3438 | 1941.6224 | 1102.5525 | 129.0133 | 645.7082 | 26.1064 | 1903.3804 | 2000.3169 |  | C9 | 2 | d | SM | ACSA | 46.4 | 900 | 46.4 | 2649.0345 | 2239667.0313 | 981699.6646 | 114734.4304 | 382670.0509 | 20831.1192 | 1776533.409 | 1499935.2652 | 1090.7774 | 127.4827 | 425.1889 | 23.1457 | 1666.5947 | 1973.926 | 1129.2342 | 133.532 | 477.6019 | 24.8419 | 1765.21 | 2033.597
C9 | 2 | g | SM | ACSA | 13.3 | 900 | 13.3 | 1433.5152 | 99578.4762 | 48939.2307 | 6443.7057 | 11673.2758 | 1931.829 | 85203.2603 | 68988.0412 | 54.3769 | 7.1597 | 12.9703 | 2.1465 | 76.6534 | 94.6703 | 56.2941 | 7.4994 | 14.5692 | 2.3038 | 80.6664 | 97.5321 |  | C9 | 2 | g | SM | ACSA | 13.3 | 900 | 13.3 | 1363.176 | 94692.3915 | 49825.0897 | 6612.2974 | 9309.6806 | 1861.1991 | 86264.5652 | 67608.2668 | 55.3612 | 7.347 | 10.3441 | 2.068 | 75.1203 | 95.8495 | 57.313 | 7.6956 | 11.6192 | 2.2196 | 78.8474 | 98.747
C9 | 2 | g | SM | ACSA | 31.6 | 900 | 31.6 | 2284.063 | 895657.8332 | 384884.5114 | 46365.8943 | 157055.3928 | 10333.6215 | 691365.1717 | 598639.4199 | 427.6495 | 51.5177 | 174.506 | 11.4818 | 665.1549 | 768.1835 | 442.7268 | 53.9623 | 196.0173 | 12.3233 | 705.0296 | 791.4054 |  | C9 | 2 | g | SM | ACSA | 31.6 | 900 | 31.6 | 2159.6512 | 846871.8024 | 392648.1319 | 47718.3435 | 122086.9892 | 9913.9143 | 700958.7451 | 572367.379 | 436.2757 | 53.0204 | 135.6522 | 11.0155 | 635.9638 | 778.8431 | 451.6572 | 55.5363 | 152.374 | 11.8227 | 671.3902 | 802.3872
C9 | 2 | g | SM | ACSA | 10.7 | 900 | 10.7 | 1281.6522 | 57623.2329 | 29089.4043 | 3913.5463 | 6214.7584 | 1272.1947 | 50276.6307 | 40489.9037 | 32.3216 | 4.3484 | 6.9053 | 1.4135 | 44.9888 | 55.8629 | 33.4611 | 4.5547 | 7.7565 | 1.5171 | 47.2895 | 57.5516 |  | C9 | 2 | g | SM | ACSA | 10.7 | 900 | 10.7 | 1214.2926 | 54594.7392 | 29654.8002 | 4023.5247 | 4875.143 | 1222.3509 | 50948.944 | 39775.8187 | 32.9498 | 4.4706 | 5.4168 | 1.3582 | 44.1954 | 56.6099 | 34.1115 | 4.6827 | 6.0846 | 1.4577 | 46.3364 | 58.3212
C9 | 2 | g | SM | ACSA | 30.7 | 900 | 30.7 | 2247.7224 | 831915.6729 | 359335.4449 | 43420.0626 | 143685.9323 | 9767.4242 | 644763.5658 | 556208.864 | 399.2616 | 48.2445 | 159.651 | 10.8527 | 618.0098 | 716.404 | 413.3381 | 50.5338 | 179.3312 | 11.648 | 654.8511 | 738.0606 |  | C9 | 2 | g | SM | ACSA | 30.7 | 900 | 30.7 | 2126.7257 | 787132.983 | 366495.4563 | 44671.0974 | 112033.9192 | 9375.3991 | 653601.8807 | 532575.872 | 407.2172 | 49.6346 | 124.4821 | 10.4171 | 591.751 | 726.2243 | 421.5741 | 51.9898 | 139.827 | 11.1805 | 624.5715 | 748.1778
C9 | 2 | g | SM | ACSA | 36.8 | 900 | 36.8 | 2486.5959 | 1322393.6008 | 552769.1234 | 65526.0296 | 251505.2799 | 13912.5764 | 998741.1681 | 883713.0093 | 614.1879 | 72.8067 | 279.4503 | 15.4584 | 981.9033 | 1109.7124 | 635.8419 | 76.2615 | 313.8981 | 16.5913 | 1042.5928 | 1143.2586 |  | C9 | 2 | g | SM | ACSA | 36.8 | 900 | 36.8 | 2341.8619 | 1245422.7889 | 564715.8423 | 67574.5634 | 192057.5625 | 13308.443 | 1013586.8891 | 837656.4112 | 627.462 | 75.0828 | 213.3973 | 14.7872 | 930.7293 | 1126.2077 | 649.584 | 78.6457 | 239.7027 | 15.8708 | 983.8033 | 1160.2525
C9 | 2 | h | SM | ACSA | 21.5 | 900 | 21.5 | 1849.0148 | 335642.6869 | 153947.2882 | 19306.1174 | 48515.1289 | 4885.1066 | 272592.859 | 226653.6412 | 171.0525 | 21.4512 | 53.9057 | 5.4279 | 251.8374 | 302.881 | 177.0832 | 22.4691 | 60.5506 | 5.8257 | 265.9287 | 312.0369 |  | C9 | 2 | h | SM | ACSA | 21.5 | 900 | 21.5 | 1759.7766 | 319443.7053 | 156686.6322 | 19802.6337 | 38839.3524 | 4709.4512 | 275930.8556 | 220038.0695 | 174.0963 | 22.0029 | 43.1548 | 5.2327 | 244.4867 | 306.5898 | 180.2342 | 23.047 | 48.4745 | 5.6162 | 257.372 | 315.8579
C9 | 2 | h | SM | ACSA | 58.1 | 900 | 58.1 | 3217.5617 | 4265196.3929 | 1634364.2478 | 184516.1942 | 1045857.2261 | 34005.289 | 3006034.2083 | 2898742.9571 | 1815.9603 | 205.018 | 1162.0636 | 37.7837 | 3220.8255 | 3340.038 | 1879.9843 | 214.7465 | 1305.311 | 40.5527 | 3440.5944 | 3441.0061 |  | C9 | 2 | h | SM | ACSA | 58.1 | 900 | 58.1 | 2985.4682 | 3957533.5025 | 1678580.4621 | 191745.6195 | 746895.4568 | 32171.8508 | 3061921.1237 | 2649393.3892 | 1865.0894 | 213.0507 | 829.8838 | 35.7465 | 2943.7704 | 3402.1346 | 1930.8455 | 223.1603 | 932.1835 | 38.3662 | 3124.5555 | 3504.9798
C9 | 2 | i | SM | ACSA | 47 | 900 | 47 | 2853.4063 | 2475250.8071 | 988186.6715 | 114127.8172 | 538540.1125 | 22448.9237 | 1802479.2233 | 1663303.5248 | 1097.9852 | 126.8087 | 598.3779 | 24.9432 | 1848.115 | 2002.7547 | 1136.6961 | 132.826 | 672.1399 | 26.7712 | 1968.4331 | 2063.2972 |  | C9 | 2 | i | SM | ACSA | 47 | 900 | 47 | 2667.1929 | 2313715.9082 | 1012253.8567 | 118150.9146 | 397574.9651 | 21354.92 | 1832659.17 | 1549334.6565 | 1124.7265 | 131.2788 | 441.75 | 23.7277 | 1721.483 | 2036.288 | 1164.3802 | 137.5082 | 496.2044 | 25.4666 | 1823.5594 | 2097.8442
C9 | 2 | i | SM | ACSA | 49.3 | 900 | 49.3 | 2931.514 | 2797987.0561 | 1106847.2236 | 127180.6047 | 625253.2907 | 24649.9874 | 2022694.9898 | 1883931.1064 | 1229.8302 | 141.3118 | 694.7259 | 27.3889 | 2093.2568 | 2247.4389 | 1273.1895 | 148.0173 | 780.3646 | 29.3961 | 2230.9675 | 2315.3781 |  | C9 | 2 | i | SM | ACSA | 49.3 | 900 | 49.3 | 2735.8149 | 2611201.7687 | 1134452.5246 | 131772.1992 | 458275.6034 | 23420.9124 | 2057373.3355 | 1747921.2397 | 1260.5028 | 146.4136 | 509.1951 | 26.0232 | 1942.1347 | 2285.9704 | 1304.9434 | 153.3611 | 571.9635 | 27.9304 | 2058.1985 | 2355.0744
C9 | 2 | i | SM | ACSA | 12.7 | 900 | 12.7 | 1399.6346 | 88650.666 | 43826.4099 | 5797.0989 | 10204.5224 | 1767.7437 | 76182.5169 | 61595.7748 | 48.696 | 6.4412 | 11.3384 | 1.9642 | 68.4397 | 84.6472 | 50.4129 | 6.7469 | 12.736 | 2.1081 | 72.0039 | 87.2061 |  | C9 | 2 | i | SM | ACSA | 12.7 | 900 | 12.7 | 1330.1249 | 84248.0323 | 44629.6804 | 5950.6847 | 8115.4436 | 1702.324 | 77143.3382 | 60398.1326 | 49.5885 | 6.6119 | 9.0172 | 1.8915 | 67.109 | 85.7148 | 51.3368 | 6.9256 | 10.1287 | 2.0301 | 70.4213 | 88.3059
C9 | 2 | i | SM | ACSA | 29 | 900 | 29 | 2177.9304 | 719283.1284 | 313816.615 | 38147.6457 | 120611.6048 | 8740.9068 | 561875.9091 | 481316.7723 | 348.6851 | 42.3863 | 134.0129 | 9.7121 | 534.7964 | 624.3066 | 360.9785 | 44.3976 | 150.5326 | 10.4239 | 566.3326 | 643.1791 |  | C9 | 2 | i | SM | ACSA | 29 | 900 | 29 | 2063.2745 | 681416.8946 | 319926.6541 | 39221.5315 | 94573.9756 | 8397.8689 | 569402.4259 | 462120.03 | 355.4741 | 43.5795 | 105.0822 | 9.331 | 513.4667 | 632.6694 | 368.0068 | 45.6474 | 118.0357 | 10.0148 | 541.7046 | 651.7947
C9 | 2 | f | SM | ACSA | 20.7 | 900 | 20.7 | 1811.5305 | 304821.9495 | 140649.0442 | 17707.4583 | 43279.0412 | 4538.7912 | 248702.9434 | 206174.3348 | 156.2767 | 19.675 | 48.0878 | 5.0431 | 229.0826 | 276.3366 | 161.7865 | 20.6086 | 54.0156 | 5.4127 | 241.8233 | 284.6902 |  | C9 | 2 | f | SM | ACSA | 20.7 | 900 | 20.7 | 1724.6518 | 290203.0746 | 143135.4669 | 18159.8842 | 34697.3101 | 4376.6224 | 251728.6283 | 200369.2836 | 159.0394 | 20.1776 | 38.5526 | 4.8629 | 222.6325 | 279.6985 | 164.6465 | 21.1351 | 43.3049 | 5.2193 | 234.3059 | 288.1537
C9 | 2 | a | YB | BEAL | 50.3 | 900 | 50.3 | 2243.3035 | 2228865.6013 | 872091.5319 | 93775.8599 | 414674.9996 | 23214.8431 | 2059040.3221 | 1403757.2345 | 968.9906 | 104.1954 | 460.75 | 25.7943 | 1559.7303 | 2287.8226 | 1012.1079 | 110.1377 | 535.4163 | 28.6775 | 1686.3394 | 2403.907 |  | C9 | 2 | a | YB | BEAL | 50.3 | 900 | 50.3 | 2545.2872 | 2528905.8108 | 908653.9644 | 97614.8256 | 656205.0589 | 21770.0102 | 2166140.8069 | 1684243.8591 | 1009.6155 | 108.4609 | 729.1167 | 24.1889 | 1871.3821 | 2406.8231 | 1054.5406 | 114.6464 | 847.2729 | 26.8927 | 2043.3526 | 2528.9457
C9 | 2 | a | YB | BEAL | 34.3 | 900 | 34.3 | 1871.294 | 864550.0928 | 364642.7618 | 42108.8012 | 152995.4167 | 10912.7893 | 823567.0423 | 570659.769 | 405.1586 | 46.7876 | 169.9949 | 12.1253 | 634.0664 | 915.0745 | 423.187 | 49.4559 | 197.5432 | 13.4807 | 683.6668 | 961.5055 |  | C9 | 2 | a | YB | BEAL | 34.3 | 900 | 34.3 | 2079.9869 | 960967.5337 | 377398.3573 | 43547.2358 | 224675.5891 | 10341.2338 | 859281.1799 | 655962.416 | 419.3315 | 48.3858 | 249.6395 | 11.4903 | 728.8471 | 954.7569 | 437.9906 | 51.1453 | 290.0946 | 12.7746 | 792.0051 | 1003.2014
C9 | 2 | c | YB | BEAL | 39.8 | 900 | 39.8 | 2009.0662 | 1249741.7615 | 511748.7877 | 57481.4095 | 225863.2685 | 14626.7235 | 1175964.6082 | 809720.1892 | 568.6098 | 63.8682 | 250.9592 | 16.2519 | 899.6891 | 1306.6273 | 593.9113 | 67.5106 | 291.6281 | 18.0685 | 971.1186 | 1372.9258 |  | C9 | 2 | c | YB | BEAL | 39.8 | 900 | 39.8 | 2249.6675 | 1399408.0691 | 530923.1353 | 59584.5249 | 340700.4132 | 13808.6956 | 1230602.007 | 945016.769 | 589.9146 | 66.205 | 378.556 | 15.343 | 1050.0186 | 1367.3356 | 616.1641 | 69.9807 | 439.9025 | 17.058 | 1143.1053 | 1436.7144
C9 | 3 | a | BE | FAGR | 12.5 | 900 | 12.5 | 1203.6341 | 73854.0625 | 40084.1165 | 3143.0089 | 15628.0793 | 1932.8174 | 90871.3901 | 60788.0221 | 44.5379 | 3.4922 | 17.3645 | 2.1476 | 67.5422 | 100.9682 | 46.3533 | 3.6528 | 19.0037 | 2.2542 | 71.2641 | 105.5546 |  | C9 | 3 | a | BE | FAGR | 12.5 | 900 | 12.5 | 1208.2376 | 74136.5279 | 42352.5062 | 3100.7231 | 16455.3738 | 1767.6399 | 82218.5829 | 63676.2429 | 47.0583 | 3.4452 | 18.2837 | 1.964 | 70.7514 | 91.354 | 48.9765 | 3.6037 | 20.0097 | 2.0616 | 74.6514 | 95.5036
C9 | 3 | a | BE | FAGR | 25.6 | 900 | 25.6 | 1817.5063 | 467752.1066 | 224830.7427 | 15730.075 | 96909.3334 | 6202.1807 | 508538.8244 | 343672.3318 | 249.8119 | 17.4779 | 107.677 | 6.8913 | 381.8581 | 565.0431 | 259.9945 | 18.2815 | 117.8418 | 7.2335 | 403.3512 | 590.7095 |  | C9 | 3 | a | BE | FAGR | 25.6 | 900 | 25.6 | 1824.9898 | 469678.0544 | 238555.2773 | 15502.3923 | 102442.3016 | 5633.5636 | 456611.3484 | 362133.5348 | 265.0614 | 17.2249 | 113.8248 | 6.2595 | 402.3706 | 507.3459 | 275.8656 | 18.0168 | 124.5698 | 6.5703 | 425.0226 | 530.3915
C9 | 3 | d | BE | FAGR | 13 | 900 | 13 | 1231.1345 | 81705.6499 | 44077.2114 | 3431.9724 | 17278.8406 | 2058.0565 | 99737.0114 | 66846.0809 | 48.9747 | 3.8133 | 19.1987 | 2.2867 | 74.2734 | 110.8189 | 50.9709 | 3.9886 | 21.0111 | 2.4003 | 78.3709 | 115.8527 |  | C9 | 3 | d | BE | FAGR | 13 | 900 | 13 | 1235.8097 | 82015.9276 | 46553.4215 | 3386.1238 | 18186.8757 | 1883.3672 | 90303.9862 | 70009.7881 | 51.726 | 3.7624 | 20.2076 | 2.0926 | 77.7887 | 100.3378 | 53.8344 | 3.9353 | 22.1152 | 2.1965 | 82.0815 | 104.8955
C9 | 3 | d | BE | FAGR | 16.8 | 900 | 16.8 | 1426.9121 | 158152.362 | 81861.7874 | 6102.0954 | 33258.8783 | 3111.6346 | 183907.0713 | 124334.3957 | 90.9575 | 6.7801 | 36.9543 | 3.4574 | 138.1493 | 204.3412 | 94.6651 | 7.0918 | 40.4428 | 3.629 | 145.8287 | 213.6231 |  | C9 | 3 | d | BE | FAGR | 16.8 | 900 | 16.8 | 1432.2553 | 158744.5701 | 86394.9328 | 6021.7031 | 34981.7432 | 2851.0352 | 166743.7937 | 130249.4142 | 95.9944 | 6.6908 | 38.8686 | 3.1678 | 144.7216 | 185.2709 | 99.9072 | 6.9984 | 42.5378 | 3.3251 | 152.7685 | 193.6866
C9 | 3 | d | BE | FAGR | 18.5 | 900 | 18.5 | 1508.2202 | 202706.699 | 103227.232 | 7577.3395 | 42508.827 | 3639.561 | 231811.2386 | 156952.9595 | 114.6969 | 8.4193 | 47.232 | 4.044 | 174.3922 | 257.568 | 119.3721 | 8.8064 | 51.6907 | 4.2447 | 184.1139 | 269.2677 |  | C9 | 3 | d | BE | FAGR | 18.5 | 900 | 18.5 | 1513.9234 | 203473.2106 | 109001.1773 | 7476.5377 | 44733.0347 | 3331.8847 | 209975.1526 | 164542.6345 | 121.1124 | 8.3073 | 49.7034 | 3.7021 | 182.8251 | 233.3057 | 126.0491 | 8.6892 | 54.3954 | 3.8859 | 193.0196 | 243.9033
C9 | 3 | d | BE | FAGR | 36.8 | 900 | 36.8 | 2237.9566 | 1190165.0145 | 534104.1837 | 35613.2007 | 242329.7109 | 11332.0724 | 1233161.9225 | 823379.1677 | 593.4491 | 39.5702 | 269.2552 | 12.5912 | 914.8657 | 1370.1799 | 617.6387 | 41.3896 | 294.6729 | 13.2163 | 966.9176 | 1432.4186 |  | C9 | 3 | d | BE | FAGR | 36.8 | 900 | 36.8 | 2248.7038 | 1195880.4691 | 572306.7197 | 35012.9217 | 258536.1044 | 10130.2308 | 1087631.1644 | 875985.9766 | 635.8964 | 38.9032 | 287.2623 | 11.2558 | 973.3178 | 1208.4791 | 661.8162 | 40.6919 | 314.3799 | 11.8146 | 1028.7027 | 1263.3727
C9 | 3 | d | BE | FAGR | 10.5 | 900 | 10.5 | 1088.5682 | 47129.6409 | 26259.1614 | 2126.3012 | 9993.3972 | 1464.0403 | 60165.0334 | 39842.9001 | 29.1768 | 2.3626 | 11.1038 | 1.6267 | 44.2699 | 66.85 | 30.3661 | 2.4712 | 12.152 | 1.7075 | 46.6968 | 69.8866 |  | C9 | 3 | d | BE | FAGR | 10.5 | 900 | 10.5 | 1092.9246 | 47318.2514 | 27815.941 | 2096.3798 | 10547.5546 | 1333.4016 | 54184.6569 | 41793.2771 | 30.9066 | 2.3293 | 11.7195 | 1.4816 | 46.437 | 60.2052 | 32.1664 | 2.4364 | 12.8258 | 1.5551 | 48.9837 | 62.9399
C9 | 3 | g | BE | FAGR | 33.8 | 900 | 33.8 | 2131.496 | 956264.0062 | 436232.546 | 29404.8607 | 195556.0052 | 9834.1932 | 1001419.273 | 671027.6051 | 484.7028 | 32.6721 | 217.2845 | 10.9269 | 745.5862 | 1112.6881 | 504.4598 | 34.1743 | 237.7961 | 11.4694 | 787.8996 | 1163.2305 |  | C9 | 3 | g | BE | FAGR | 33.8 | 900 | 33.8 | 2141.3407 | 960680.6958 | 466204.906 | 28927.9722 | 208119.901 | 8828.8759 | 887477.1507 | 712081.6552 | 518.0055 | 32.1422 | 231.2443 | 9.8099 | 791.2018 | 986.0857 | 539.1199 | 33.62 | 253.0738 | 10.2969 | 836.1107 | 1030.8774
C9 | 3 | g | BE | FAGR | 10.1 | 900 | 10.1 | 1064.46 | 42641.4505 | 23893.9081 | 1949.1041 | 9044.5063 | 1376.5712 | 54901.5476 | 36264.0896 | 26.5488 | 2.1657 | 10.0495 | 1.5295 | 40.2934 | 61.0017 | 27.6309 | 2.2652 | 10.9981 | 1.6055 | 42.4998 | 63.7726 |  | C9 | 3 | g | BE | FAGR | 10.1 | 900 | 10.1 | 1068.7745 | 42814.2874 | 25329.1216 | 1921.3279 | 9552.6396 | 1252.239 | 49378.1708 | 38055.3281 | 28.1435 | 2.1348 | 10.614 | 1.3914 | 42.2837 | 54.8646 | 29.2906 | 2.233 | 11.616 | 1.4605 | 44.6001 | 57.3568
C9 | 3 | g | BE | FAGR | 15 | 900 | 15 | 1336.8531 | 118120.72 | 62290.891 | 4731.2831 | 24910.2824 | 2590.4253 | 140232.0468 | 94522.8818 | 69.2121 | 5.257 | 27.6781 | 2.8783 | 105.0254 | 155.8134 | 72.0333 | 5.4987 | 30.2909 | 3.0212 | 110.844 | 162.891 |  | C9 | 3 | g | BE | FAGR | 15 | 900 | 15 | 1341.8541 | 118562.5974 | 65736.8445 | 4669.0108 | 26199.3908 | 2373.6788 | 127156.8776 | 98978.9248 | 73.0409 | 5.1878 | 29.1104 | 2.6374 | 109.9766 | 141.2854 | 76.0182 | 5.4263 | 31.8585 | 2.7684 | 116.0713 | 147.7031
C9 | 3 | h | BE | FAGR | 13.2 | 900 | 13.2 | 1242.0071 | 84982.9524 | 45736.1966 | 3551.5282 | 17967.2883 | 2109.0397 | 103421.1353 | 69364.0528 | 50.818 | 3.9461 | 19.9637 | 2.3434 | 77.0712 | 114.9124 | 52.8894 | 4.1276 | 21.8482 | 2.4597 | 81.3249 | 120.1321 |  | C9 | 3 | h | BE | FAGR | 13.2 | 900 | 13.2 | 1246.7121 | 85304.8907 | 48299.1981 | 3504.1967 | 18909.1515 | 1930.4386 | 93662.2559 | 72642.9849 | 53.6658 | 3.8936 | 21.0102 | 2.1449 | 80.7144 | 104.0692 | 55.8532 | 4.0726 | 22.9935 | 2.2514 | 85.1708 | 108.7964
C9 | 3 | b | BE | FAGR | 26.2 | 900 | 26.2 | 1841.8277 | 496491.1128 | 237627.8261 | 16571.9047 | 102760.3483 | 6444.1913 | 538003.8404 | 363404.2704 | 264.0309 | 18.4132 | 114.1782 | 7.1602 | 403.7825 | 597.782 | 274.7931 | 19.2598 | 124.9566 | 7.5157 | 426.5252 | 624.9355 |  | C9 | 3 | b | BE | FAGR | 26.2 | 900 | 26.2 | 1849.4761 | 498552.8477 | 252260.8785 | 16330.0081 | 108678.7824 | 5848.5924 | 482624.504 | 383118.2613 | 280.2899 | 18.1445 | 120.7542 | 6.4984 | 425.687 | 536.2494 | 291.7148 | 18.9787 | 132.1534 | 6.8211 | 449.668 | 560.6079
C9 | 3 | b | BE | FAGR | 18.9 | 900 | 18.9 | 1526.8769 | 214184.2394 | 108672.2555 | 7950.4526 | 44885.4152 | 3768.7272 | 244057.5043 | 165276.8505 | 120.747 | 8.8338 | 49.8727 | 4.1875 | 183.6409 | 271.175 | 125.6687 | 9.24 | 54.5807 | 4.3954 | 193.8848 | 283.4928 |  | C9 | 3 | b | BE | FAGR | 18.9 | 900 | 18.9 | 1532.6694 | 214996.7871 | 114771.0483 | 7844.3462 | 47241.7978 | 3449.1421 | 220996.8334 | 173306.3344 | 127.5234 | 8.7159 | 52.4909 | 3.8324 | 192.5626 | 245.552 | 132.7214 | 9.1167 | 57.446 | 4.0227 | 203.3067 | 256.7059
C9 | 3 | b | BE | FAGR | 20.5 | 900 | 20.5 | 1599.8585 | 264027.5112 | 132082.119 | 9543.6531 | 55179.9024 | 4303.938 | 296877.4469 | 201109.6124 | 146.7579 | 10.6041 | 61.311 | 4.7822 | 223.4551 | 329.8638 | 152.7399 | 11.0916 | 67.0988 | 5.0196 | 235.9499 | 344.8475 |  | C9 | 3 | b | BE | FAGR | 20.5 | 900 | 20.5 | 1606.0239 | 265044.9928 | 139615.0014 | 9414.2867 | 58123.6561 | 3933.4607 | 268404.9581 | 211086.4049 | 155.1278 | 10.4603 | 64.5818 | 4.3705 | 234.5404 | 298.2277 | 161.451 | 10.9413 | 70.6784 | 4.5875 | 247.6581 | 311.7743
C9 | 3 | b | BE | FAGR | 16.5 | 900 | 16.5 | 1412.202 | 150981.7966 | 78385.1134 | 5860.1103 | 31766.2675 | 3022.0437 | 176134.3576 | 119033.535 | 87.0946 | 6.5112 | 35.2959 | 3.3578 | 132.2595 | 195.7048 | 90.6446 | 6.8106 | 38.6278 | 3.5245 | 139.6076 | 204.5945 |  | C9 | 3 | b | BE | FAGR | 16.5 | 900 | 16.5 | 1417.4851 | 151546.6314 | 82721.6207 | 5782.9769 | 33410.2552 | 2769.1711 | 159710.9162 | 124684.0239 | 91.9129 | 6.4255 | 37.1225 | 3.0769 | 138.5378 | 177.4566 | 95.6594 | 6.721 | 40.6269 | 3.2296 | 146.2368 | 185.5173
C9 | 3 | b | BE | FAGR | 23.9 | 900 | 23.9 | 1747.2273 | 391926.9182 | 190764.4915 | 13476.829 | 81433.6187 | 5537.5677 | 430390.9625 | 291212.5069 | 211.9605 | 14.9743 | 90.4818 | 6.1529 | 323.5695 | 478.2122 | 220.6003 | 15.6627 | 99.0233 | 6.4583 | 341.7446 | 499.9344 |  | C9 | 3 | b | BE | FAGR | 23.9 | 900 | 23.9 | 1754.2533 | 393502.9568 | 202130.0384 | 13286.2765 | 85971.6388 | 5041.1726 | 387414.9894 | 306429.1264 | 224.5889 | 14.7625 | 95.524 | 5.6013 | 340.4768 | 430.4611 | 233.7434 | 15.4413 | 104.5415 | 5.8794 | 359.6056 | 450.0142
C9 | 3 | b | BE | FAGR | 12 | 900 | 12 | 1175.6571 | 66481.8444 | 36309.0393 | 2868.1096 | 14076.2255 | 1810.7689 | 82490.7932 | 55064.1434 | 40.3434 | 3.1868 | 15.6403 | 2.012 | 61.1824 | 91.6564 | 41.9878 | 3.3333 | 17.1167 | 2.1119 | 64.5497 | 95.8198 |  | C9 | 3 | b | BE | FAGR | 12 | 900 | 12 | 1180.1928 | 66738.3321 | 38382.1889 | 2829.1886 | 14828.0295 | 1654.7339 | 74570.983 | 57694.1408 | 42.6469 | 3.1435 | 16.4756 | 1.8386 | 64.1046 | 82.8566 | 44.3852 | 3.2881 | 18.0309 | 1.9299 | 67.634 | 86.6203
C9 | 3 | b | BE | FAGR | 22.8 | 900 | 22.8 | 1700.6008 | 347161.8197 | 170420.0814 | 12121.5499 | 72268.2101 | 5124.3492 | 383935.9483 | 259934.1906 | 189.3556 | 13.4684 | 80.298 | 5.6937 | 288.8158 | 426.5955 | 197.074 | 14.0876 | 87.8781 | 5.9764 | 305.0162 | 445.9731 |  | C9 | 3 | b | BE | FAGR | 22.8 | 900 | 22.8 | 1707.3396 | 348537.4883 | 180421.5031 | 11952.637 | 76235.2803 | 4671.3763 | 346128.197 | 273280.7967 | 200.4683 | 13.2807 | 84.7059 | 5.1904 | 303.6453 | 384.5869 | 208.6396 | 13.8913 | 92.7021 | 5.4481 | 320.6812 | 402.0563
C9 | 3 | f | BE | FAGR | 10.8 | 900 | 10.8 | 1106.3922 | 50677.6547 | 28118.8688 | 2264.8423 | 10742.9727 | 1531.0322 | 64300.0577 | 42657.7161 | 31.2432 | 2.5165 | 11.9366 | 1.7011 | 47.3975 | 71.4445 | 32.5167 | 2.6322 | 13.0635 | 1.7856 | 49.9979 | 74.6898 |  | C9 | 3 | f | BE | FAGR | 10.8 | 900 | 10.8 | 1110.7816 | 50878.709 | 29771.0877 | 2233.2448 | 11333.4115 | 1395.5419 | 57961.0512 | 44733.2858 | 33.079 | 2.4814 | 12.5927 | 1.5506 | 49.7037 | 64.4012 | 34.4273 | 2.5955 | 13.7814 | 1.6276 | 52.4318 | 67.3265
C9 | 3 | i | BE | FAGR | 61 | 900 | 61 | 2989.253 | 4367996.0076 | 1773499.499 | 111256.2717 | 864483.9959 | 26437.7406 | 4271038.4076 | 2775677.5072 | 1970.555 | 123.6181 | 960.5378 | 29.3753 | 3084.0861 | 4745.5982 | 2050.8769 | 129.3018 | 1051.2126 | 30.8337 | 3262.225 | 4961.161 |  | C9 | 3 | i | BE | FAGR | 61 | 900 | 61 | 3007.4627 | 4394604.6388 | 1935823.8275 | 108884.3542 | 938421.342 | 22935.0563 | 3642460.3538 | 3006064.5799 | 2150.9154 | 120.9826 | 1042.6904 | 25.4834 | 3340.0718 | 4047.1782 | 2238.589 | 126.5452 | 1141.1204 | 26.7486 | 3533.0031 | 4231.0161
C9 | 3 | c | BE | FAGR | 22.1 | 900 | 22.1 | 1670.4237 | 320384.186 | 158156.2121 | 11300.581 | 66774.1475 | 4868.37 | 356015.7306 | 241099.3105 | 175.7291 | 12.5562 | 74.1935 | 5.4093 | 267.8881 | 395.573 | 182.892 | 13.1335 | 81.1974 | 5.6779 | 282.9008 | 413.5414 |  | C9 | 3 | c | BE | FAGR | 22.1 | 900 | 22.1 | 1676.9838 | 321642.4104 | 167352.8411 | 11144.5017 | 70406.094 | 4441.6861 | 321254.0132 | 253345.1229 | 185.9476 | 12.3828 | 78.229 | 4.9352 | 281.4946 | 356.9489 | 193.527 | 12.9521 | 85.6138 | 5.1802 | 297.2732 | 373.1629
C9 | 3 | d | SM | ACSA | 58.6 | 900 | 58.6 | 3233.2623 | 4360096.0693 | 1667931.4361 | 188132.6333 | 1074357.2548 | 34581.189 | 3068809.6909 | 2965002.5133 | 1853.2572 | 209.0363 | 1193.7303 | 38.4235 | 3294.4472 | 3409.7885 | 1918.5961 | 218.9554 | 1340.8812 | 41.2394 | 3519.6722 | 3512.8652 |  | C9 | 3 | d | SM | ACSA | 58.6 | 900 | 58.6 | 2999.1015 | 4044327.162 | 1713246.1439 | 195535.0314 | 766174.1762 | 32709.1533 | 3126103.3988 | 2707664.5048 | 1903.6068 | 217.2611 | 851.3046 | 36.3435 | 3008.5161 | 3473.4482 | 1970.7209 | 227.5706 | 956.2448 | 39.007 | 3193.5433 | 3578.4492
C9 | 3 | g | SM | ACSA | 12.7 | 900 | 12.7 | 1399.6346 | 88650.666 | 43826.4099 | 5797.0989 | 10204.5224 | 1767.7437 | 76182.5169 | 61595.7748 | 48.696 | 6.4412 | 11.3384 | 1.9642 | 68.4397 | 84.6472 | 50.4129 | 6.7469 | 12.736 | 2.1081 | 72.0039 | 87.2061 |  | C9 | 3 | g | SM | ACSA | 12.7 | 900 | 12.7 | 1330.1249 | 84248.0323 | 44629.6804 | 5950.6847 | 8115.4436 | 1702.324 | 77143.3382 | 60398.1326 | 49.5885 | 6.6119 | 9.0172 | 1.8915 | 67.109 | 85.7148 | 51.3368 | 6.9256 | 10.1287 | 2.0301 | 70.4213 | 88.3059
C9 | 3 | g | SM | ACSA | 52.3 | 900 | 52.3 | 3031.2058 | 3255957.2214 | 1273422.0319 | 145397.8776 | 752182.3391 | 27673.1342 | 2332495.5178 | 2198675.3828 | 1414.9134 | 161.5532 | 835.7582 | 30.7479 | 2442.9726 | 2591.6617 | 1464.7979 | 169.2192 | 938.7819 | 33.0013 | 2605.8004 | 2670.0066 |  | C9 | 3 | g | SM | ACSA | 52.3 | 900 | 52.3 | 2823.1071 | 3032428.7915 | 1306128.1176 | 150804.45 | 546290.9711 | 26253.7844 | 2373672.1734 | 2029477.323 | 1451.2535 | 167.5605 | 606.99 | 29.1709 | 2254.9748 | 2637.4135 | 1502.4193 | 175.5115 | 681.8135 | 31.3087 | 2391.053 | 2717.1415
C9 | 3 | h | SM | ACSA | 26.4 | 900 | 26.4 | 2068.0551 | 566017.4849 | 250982.7979 | 30811.2019 | 90470.6011 | 7279.8018 | 447792.5202 | 379544.4027 | 278.8698 | 34.2347 | 100.5229 | 8.0887 | 421.716 | 497.5472 | 288.7017 | 35.8592 | 112.9143 | 8.6815 | 446.1566 | 512.5879 |  | C9 | 3 | h | SM | ACSA | 26.4 | 900 | 26.4 | 1962.7582 | 537198.1982 | 255703.2027 | 31648.9312 | 71523.7174 | 7003.5499 | 453587.363 | 365879.4012 | 284.1147 | 35.1655 | 79.4708 | 7.7817 | 406.5327 | 503.986 | 294.1315 | 36.8341 | 89.2671 | 8.352 | 428.5848 | 519.2213
C9 | 3 | h | SM | ACSA | 16.5 | 900 | 16.5 | 1604.9095 | 171584.602 | 81899.1602 | 10552.3941 | 21996.0772 | 2926.8849 | 143652.0286 | 117374.5164 | 90.9991 | 11.7249 | 24.4401 | 3.2521 | 130.4161 | 159.6134 | 94.2074 | 12.2812 | 27.4528 | 3.4904 | 137.4318 | 164.4384 |  | C9 | 3 | h | SM | ACSA | 16.5 | 900 | 16.5 | 1528.7491 | 163442.1201 | 83331.2601 | 10819.0675 | 17676.5396 | 2823.415 | 145380.7418 | 114650.2822 | 92.5903 | 12.0212 | 19.6406 | 3.1371 | 127.3892 | 161.5342 | 95.8547 | 12.5916 | 22.0617 | 3.367 | 133.875 | 166.4173
C9 | 3 | h | SM | ACSA | 32.2 | 900 | 32.2 | 2308.0663 | 939766.4089 | 402482.3931 | 48389.7593 | 166430.1897 | 10719.8261 | 723493.9119 | 628022.1682 | 447.2027 | 53.7664 | 184.9224 | 11.9109 | 697.8024 | 803.8821 | 462.9694 | 56.3177 | 207.7178 | 12.7838 | 739.7887 | 828.1832 |  | C9 | 3 | h | SM | ACSA | 32.2 | 900 | 32.2 | 2181.3581 | 888175.1051 | 410667.3558 | 49812.8327 | 129111.0349 | 10280.9824 | 733615.1303 | 599872.2059 | 456.2971 | 55.3476 | 143.4567 | 11.4233 | 666.5247 | 815.1279 | 472.3844 | 57.9739 | 161.1406 | 12.2605 | 703.7594 | 839.7689
C9 | 3 | e | SM | ACSA | 11.2 | 900 | 11.2 | 1311.9494 | 64626.8561 | 32448.279 | 4345.8299 | 7089.5273 | 1388.6598 | 56166.9769 | 45272.2959 | 36.0536 | 4.8287 | 7.8773 | 1.543 | 50.3026 | 62.4078 | 37.3248 | 5.0578 | 8.8483 | 1.656 | 52.8869 | 64.2943 |  | C9 | 3 | e | SM | ACSA | 11.2 | 900 | 11.2 | 1244.1399 | 61286.5471 | 33068.1267 | 4465.8499 | 5584.3728 | 1335.1606 | 56905.1944 | 44453.51 | 36.7424 | 4.9621 | 6.2049 | 1.4835 | 49.3928 | 63.228 | 38.0378 | 5.1975 | 6.9697 | 1.5922 | 51.7972 | 65.1394
C9 | 3 | e | SM | ACSA | 10.5 | 900 | 10.5 | 1269.3667 | 54957.3236 | 27805.1273 | 3747.7158 | 5886.2126 | 1226.9962 | 48026.9891 | 38666.0519 | 30.8946 | 4.1641 | 6.5402 | 1.3633 | 42.9623 | 53.3633 | 31.9838 | 4.3617 | 7.3465 | 1.4632 | 45.1552 | 54.9765 |  | C9 | 3 | e | SM | ACSA | 10.5 | 900 | 10.5 | 1202.1713 | 52048.0945 | 28349.609 | 3853.8262 | 4609.109 | 1178.5738 | 48674.0153 | 37991.1179 | 31.4996 | 4.282 | 5.1212 | 1.3095 | 42.2124 | 54.0822 | 32.6101 | 4.4852 | 5.7525 | 1.4055 | 44.2534 | 55.7171
C9 | 3 | e | SM | ACSA | 26.6 | 900 | 26.6 | 2076.6502 | 577014.2094 | 255530.1091 | 31344.7097 | 92580.2554 | 7387.5143 | 456034.2414 | 386842.5885 | 283.9223 | 34.8275 | 102.867 | 8.2083 | 429.8251 | 506.7047 | 293.9324 | 36.4801 | 115.5473 | 8.8099 | 454.7697 | 522.0222 |  | C9 | 3 | e | SM | ACSA | 26.6 | 900 | 26.6 | 1970.6503 | 547561.2738 | 260348.5386 | 32199.1704 | 73147.2473 | 7106.4665 | 461951.0453 | 372801.4228 | 289.2762 | 35.7769 | 81.2747 | 7.8961 | 414.2238 | 513.2789 | 299.475 | 37.4745 | 91.2934 | 8.4747 | 436.7177 | 528.7952
C9 | 3 | b | SM | ACSA | 81.5 | 900 | 81.5 | 3901.9892 | 10177970.022 | 3647314.2201 | 397037.3763 | 3032625.2023 | 66038.835 | 6798940.8768 | 7143015.6336 | 4052.5714 | 441.1526 | 3369.5836 | 73.3765 | 7936.684 | 7554.3788 | 4195.4499 | 462.0861 | 3784.9516 | 78.7539 | 8521.2416 | 7782.7447 |  | C9 | 3 | b | SM | ACSA | 81.5 | 900 | 81.5 | 3574.0654 | 9322611.8746 | 3763279.5081 | 415338.0761 | 2043538.0493 | 61883.7385 | 6947386.4135 | 6284039.372 | 4181.4217 | 461.4868 | 2270.5978 | 68.7597 | 6982.266 | 7719.3182 | 4328.843 | 483.3851 | 2550.4941 | 73.7988 | 7436.521 | 7952.6703
C9 | 3 | f | SM | ACSA | 11.7 | 900 | 11.7 | 1341.6867 | 72124.4834 | 36021.7385 | 4803.6544 | 8043.5612 | 1510.076 | 62443.4228 | 50379.0301 | 40.0242 | 5.3374 | 8.9373 | 1.6779 | 55.9767 | 69.3816 | 41.4353 | 5.5907 | 10.039 | 1.8008 | 58.8657 | 71.479 |  | C9 | 3 | f | SM | ACSA | 11.7 | 900 | 11.7 | 1273.3694 | 68451.9827 | 36699.2656 | 4934.2696 | 6358.9404 | 1452.7686 | 63251.5471 | 49445.2441 | 40.777 | 5.4825 | 7.0655 | 1.6142 | 54.9392 | 70.2795 | 42.2146 | 5.7427 | 7.9365 | 1.7325 | 57.6262 | 72.404
C9 | 3 | f | SM | ACSA | 12.2 | 900 | 12.2 | 1370.9034 | 80128.3848 | 39813.3081 | 5287.3157 | 9080.6218 | 1636.4386 | 69112.991 | 55817.6842 | 44.237 | 5.8748 | 10.0896 | 1.8183 | 62.0196 | 76.7922 | 45.7966 | 6.1536 | 11.3333 | 1.9515 | 65.235 | 79.1136 |  | C9 | 3 | f | SM | ACSA | 12.2 | 900 | 12.2 | 1302.0196 | 76102.175 | 40551.9158 | 5429.1093 | 7201.6852 | 1575.1609 | 69995.2411 | 54757.8711 | 45.0577 | 6.0323 | 8.0019 | 1.7502 | 60.8421 | 77.7725 | 46.6463 | 6.3186 | 8.9883 | 1.8784 | 63.8315 | 80.1235
C9 | 3 | f | SM | ACSA | 16 | 900 | 16 | 1579.0431 | 158742.7275 | 76099.5735 | 9835.6983 | 20082.6706 | 2758.1048 | 133335.8322 | 108776.0472 | 84.5551 | 10.9286 | 22.3141 | 3.0646 | 120.8623 | 148.1509 | 87.5362 | 11.4471 | 25.0647 | 3.2892 | 127.3372 | 152.6295 |  | C9 | 3 | f | SM | ACSA | 16 | 900 | 16 | 1503.9403 | 151192.5688 | 77433.3803 | 10084.8447 | 16130.6857 | 2660.379 | 134944.1512 | 106309.2898 | 86.0371 | 11.2054 | 17.923 | 2.956 | 118.1214 | 149.9379 | 89.0704 | 11.7371 | 20.1323 | 3.1726 | 124.1125 | 154.4705
C9 | 3 | i | SM | ACSA | 38 | 900 | 38 | 2531.6917 | 1435614.6895 | 596549.3772 | 70475.3317 | 277825.8287 | 14812.7995 | 1079176.9369 | 959663.3371 | 662.8326 | 78.3059 | 308.6954 | 16.4587 | 1066.2926 | 1199.0855 | 686.2017 | 82.0217 | 346.7482 | 17.6649 | 1132.6364 | 1235.3334 |  | C9 | 3 | i | SM | ACSA | 38 | 900 | 38 | 2382.1601 | 1350821.6645 | 609640.4426 | 72712.6174 | 211288.7707 | 14160.015 | 1095463.9976 | 907801.8457 | 677.3783 | 80.7918 | 234.7653 | 15.7334 | 1008.6687 | 1217.1822 | 701.2601 | 84.6255 | 263.7048 | 16.8864 | 1066.4768 | 1253.9772
C9 | 3 | a | YB | BEAL | 13.6 | 900 | 13.6 | 1168.3191 | 84859.2479 | 43873.4619 | 6020.8852 | 12200.2035 | 1791.0458 | 88792.6488 | 63885.5964 | 48.7483 | 6.6899 | 13.5558 | 1.9901 | 70.984 | 98.6585 | 50.9175 | 7.0714 | 15.7525 | 2.2125 | 75.9539 | 103.6644 |  | C9 | 3 | a | YB | BEAL | 13.6 | 900 | 13.6 | 1277.0711 | 92758.2975 | 45161.8574 | 6193.5562 | 16859.4023 | 1711.7475 | 92023.0162 | 69926.5633 | 50.1798 | 6.8817 | 18.7327 | 1.9019 | 77.6962 | 102.2478 | 52.4127 | 7.2742 | 21.7684 | 2.1145 | 83.5698 | 107.4359
C9 | 3 | e | YB | BEAL | 15 | 900 | 15 | 1231.7212 | 108831.55 | 54957.4279 | 7405.1945 | 16119.7024 | 2165.6096 | 112550.3736 | 80647.9344 | 61.0638 | 8.228 | 17.9108 | 2.4062 | 89.6088 | 125.056 | 63.781 | 8.6972 | 20.8133 | 2.6752 | 95.9667 | 131.4013 |  | C9 | 3 | e | YB | BEAL | 15 | 900 | 15 | 1344.7852 | 118821.5805 | 56549.5873 | 7614.7071 | 22180.3033 | 2070.972 | 116589.7553 | 88415.5696 | 62.8329 | 8.4608 | 24.6448 | 2.3011 | 98.2395 | 129.5442 | 65.6288 | 8.9433 | 28.6386 | 2.5583 | 105.7689 | 136.1173
C9 | 3 | b | YB | BEAL | 16.5 | 900 | 16.5 | 1295.7772 | 138534.5579 | 68404.5375 | 9054.522 | 21082.9834 | 2605.9285 | 141705.6587 | 101147.9714 | 76.005 | 10.0606 | 23.4255 | 2.8955 | 112.3866 | 157.4507 | 79.3871 | 10.6343 | 27.2217 | 3.2191 | 120.4623 | 165.4398 |  | C9 | 3 | b | YB | BEAL | 16.5 | 900 | 16.5 | 1414.0973 | 151184.4269 | 70376.1739 | 9309.3937 | 28963.1839 | 2492.6083 | 146765.4144 | 111141.3598 | 78.1957 | 10.3438 | 32.1813 | 2.7696 | 123.4904 | 163.0727 | 81.6752 | 10.9337 | 37.3964 | 3.0791 | 133.0845 | 171.347
C9 | 3 | c | YB | BEAL | 12 | 900 | 12 | 1090.9316 | 61690.7287 | 32892.2043 | 4620.7052 | 8515.1238 | 1405.9807 | 65563.3508 | 47434.014 | 36.5469 | 5.1341 | 9.4612 | 1.5622 | 52.7045 | 72.8482 | 38.1731 | 5.4269 | 10.9945 | 1.7368 | 56.3313 | 76.5445 |  | C9 | 3 | c | YB | BEAL | 12 | 900 | 12 | 1195.5074 | 67604.3511 | 33886.051 | 4757.0511 | 11875.9374 | 1341.9987 | 68017.8201 | 51861.0382 | 37.6512 | 5.2856 | 13.1955 | 1.4911 | 57.6234 | 75.5754 | 39.3265 | 5.5871 | 15.3339 | 1.6578 | 61.9052 | 79.4101
C9 | 3 | c | YB | BEAL | 17.1 | 900 | 17.1 | 1320.3905 | 151619.3042 | 74247.6797 | 9762.6436 | 23298.6653 | 2793.3582 | 154470.6787 | 110102.3468 | 82.4974 | 10.8474 | 25.8874 | 3.1037 | 122.3359 | 171.6341 | 86.1683 | 11.466 | 30.0826 | 3.4507 | 131.1676 | 180.3428 |  | C9 | 3 | c | YB | BEAL | 17.1 | 900 | 17.1 | 1440.983 | 165466.8333 | 76388.1643 | 10037.5033 | 32009.0372 | 2671.8639 | 159987.3359 | 121106.5687 | 84.8757 | 11.1528 | 35.5656 | 2.9687 | 134.5629 | 177.7637 | 88.6525 | 11.7888 | 41.3291 | 3.3006 | 145.071 | 186.7835
C9 | 3 | c | YB | BEAL | 17.7 | 900 | 17.7 | 1344.4712 | 165408.5362 | 80359.9646 | 10498.5281 | 25649.7943 | 2987.2482 | 167879.0391 | 119495.5352 | 89.2888 | 11.665 | 28.4998 | 3.3192 | 132.7728 | 186.5323 | 93.262 | 12.3303 | 33.1183 | 3.6902 | 142.4007 | 195.9969 |  | C9 | 3 | c | YB | BEAL | 17.7 | 900 | 17.7 | 1467.4263 | 180535.5452 | 82679.6532 | 10794.4877 | 35253.4122 | 2857.1591 | 173882.3249 | 131584.7122 | 91.8663 | 11.9939 | 39.1705 | 3.1746 | 146.2052 | 193.2026 | 95.9541 | 12.6779 | 45.5182 | 3.5295 | 157.6796 | 203.0057
C9 | 4 | a | BE | FAGR | 28.6 | 900 | 28.6 | 1936.8014 | 622124.1354 | 292941.3599 | 20185.9759 | 128256.5583 | 7450.3949 | 665979.4858 | 448834.2891 | 325.4904 | 22.4289 | 142.5073 | 8.2782 | 498.7048 | 739.9772 | 338.7577 | 23.4601 | 155.96 | 8.6892 | 526.867 | 773.5897 |  | C9 | 4 | a | BE | FAGR | 28.6 | 900 | 28.6 | 1945.1244 | 624797.5686 | 311627.2417 | 19881.1611 | 135907.716 | 6739.0432 | 595175.4443 | 474155.162 | 346.2525 | 22.0902 | 151.0086 | 7.4878 | 526.8391 | 661.306 | 360.3661 | 23.1058 | 165.2638 | 7.8596 | 556.5953 | 691.345
C9 | 4 | a | BE | FAGR | 14.7 | 900 | 14.7 | 1321.4002 | 112131.8325 | 59325.8234 | 4521.551 | 23657.8114 | 2507.401 | 133631.1034 | 90012.5868 | 65.9176 | 5.0239 | 26.2865 | 2.786 | 100.014 | 148.479 | 68.6045 | 5.2549 | 28.7679 | 2.9243 | 105.5516 | 155.2235 |  | C9 | 4 | a | BE | FAGR | 14.7 | 900 | 14.7 | 1326.3485 | 112551.7412 | 62611.2377 | 4461.9779 | 24883.4039 | 2297.3936 | 121159.1277 | 94254.0131 | 69.568 | 4.9578 | 27.6482 | 2.5527 | 104.7267 | 134.6213 | 72.4037 | 5.1857 | 30.2582 | 2.6794 | 110.527 | 140.7363
C9 | 4 | a | BE | FAGR | 24.5 | 900 | 24.5 | 1772.2702 | 417755.3283 | 202420.8494 | 14249.9512 | 86711.7085 | 5768.5553 | 457081.5922 | 309151.0644 | 224.9121 | 15.8333 | 96.3463 | 6.4095 | 343.5012 | 507.8684 | 234.0797 | 16.5613 | 105.4414 | 6.7277 | 362.8101 | 530.9377 |  | C9 | 4 | a | BE | FAGR | 24.5 | 900 | 24.5 | 1779.456 | 419449.1347 | 214583.4281 | 14046.8149 | 91584.8766 | 5247.3815 | 411083.0853 | 325462.5012 | 238.426 | 15.6076 | 101.761 | 5.8304 | 361.625 | 456.759 | 248.1445 | 16.3252 | 111.3672 | 6.1199 | 381.9568 | 477.5067
C9 | 4 | a | BE | FAGR | 39.1 | 900 | 39.1 | 2317.0695 | 1391081.1461 | 616954.373 | 40825.4581 | 282334.124 | 12539.3808 | 1430709.6489 | 952653.336 | 685.5049 | 45.3616 | 313.7046 | 13.9326 | 1058.5037 | 1589.6774 | 713.4468 | 47.4473 | 343.3183 | 14.6244 | 1118.8367 | 1661.8865 |  | C9 | 4 | a | BE | FAGR | 39.1 | 900 | 39.1 | 2328.5163 | 1397953.3818 | 662393.1233 | 40117.7733 | 301775.3001 | 11173.5351 | 1257331.8963 | 1015459.7318 | 735.9924 | 44.5753 | 335.3059 | 12.415 | 1128.2886 | 1397.0354 | 765.9922 | 46.6248 | 366.9588 | 13.0314 | 1192.6072 | 1460.494
C9 | 4 | d | BE | FAGR | 15.6 | 900 | 15.6 | 1367.3652 | 130675.3317 | 68473.0438 | 5166.6997 | 27532.7869 | 2759.7872 | 154007.9451 | 103932.3176 | 76.0812 | 5.7408 | 30.592 | 3.0664 | 115.4804 | 171.1199 | 79.1823 | 6.0047 | 33.4799 | 3.2187 | 121.8856 | 178.8928 |  | C9 | 4 | d | BE | FAGR | 15.6 | 900 | 15.6 | 1372.4754 | 131163.7014 | 72257.2359 | 5098.7618 | 28956.198 | 2529.0835 | 139661.5281 | 108841.2792 | 80.2858 | 5.6653 | 32.1736 | 2.8101 | 120.9348 | 155.1795 | 83.5584 | 5.9258 | 35.2107 | 2.9496 | 127.6445 | 162.2283
C9 | 4 | d | BE | FAGR | 44.7 | 900 | 44.7 | 2501.7395 | 1962985.1796 | 848028.8243 | 55198.8464 | 395514.7624 | 15686.8143 | 1987176.7455 | 1314429.2474 | 942.2542 | 61.3321 | 439.4608 | 17.4298 | 1460.4769 | 2207.9742 | 980.6615 | 64.152 | 480.946 | 18.2952 | 1544.0546 | 2308.2686 |  | C9 | 4 | d | BE | FAGR | 44.7 | 900 | 44.7 | 2514.9069 | 1973316.9668 | 914716.5367 | 54180.1733 | 424589.7061 | 13873.3785 | 1731711.226 | 1407359.7945 | 1016.3517 | 60.2002 | 471.7663 | 15.4149 | 1563.7331 | 1924.1236 | 1057.7793 | 62.9681 | 516.3011 | 16.1802 | 1653.2287 | 2011.5244
C9 | 4 | d | BE | FAGR | 10.4 | 900 | 10.4 | 1082.5786 | 45981.8016 | 25655.6542 | 2081.1983 | 9750.7951 | 1441.9739 | 58822.546 | 38929.6216 | 28.5063 | 2.3124 | 10.8342 | 1.6022 | 43.2551 | 65.3584 | 29.6682 | 2.4188 | 11.857 | 1.6817 | 45.6257 | 68.3272 |  | C9 | 4 | d | BE | FAGR | 10.4 | 900 | 10.4 | 1086.9243 | 46166.3824 | 27181.4419 | 2051.8228 | 10293.1984 | 1312.9289 | 52958.6535 | 40839.392 | 30.2016 | 2.2798 | 11.4369 | 1.4588 | 45.3771 | 58.8429 | 31.4327 | 2.3846 | 12.5165 | 1.5312 | 47.865 | 61.5158
C9 | 4 | g | BE | FAGR | 21.7 | 900 | 21.7 | 1652.9947 | 305668.5816 | 151383.888 | 10845.8205 | 63750.9624 | 4724.5546 | 340625.794 | 230705.2256 | 168.2043 | 12.0509 | 70.8344 | 5.2495 | 256.3391 | 378.4731 | 175.0605 | 12.605 | 77.5212 | 5.5101 | 270.6968 | 395.6648 |  | C9 | 4 | g | BE | FAGR | 21.7 | 900 | 21.7 | 1659.4543 | 306863.079 | 160142.0399 | 10696.7563 | 67200.9071 | 4312.4269 | 307522.6437 | 242352.1301 | 177.9356 | 11.8853 | 74.6677 | 4.7916 | 269.2801 | 341.6918 | 185.1884 | 12.4317 | 81.7163 | 5.0295 | 284.366 | 357.2127
C9 | 4 | b | BE | FAGR | 19.2 | 900 | 19.2 | 1540.7579 | 223047.1891 | 112862.1197 | 8236.8605 | 46718.9935 | 3866.8258 | 253491.1091 | 171684.7995 | 125.4024 | 9.1521 | 51.91 | 4.2965 | 190.7609 | 281.6568 | 130.5139 | 9.5729 | 56.8103 | 4.5098 | 201.4068 | 294.4507 |  | C9 | 4 | b | BE | FAGR | 19.2 | 900 | 19.2 | 1546.6185 | 223895.5902 | 119213.1745 | 8126.6444 | 49178.2538 | 3538.0972 | 229479.1426 | 180056.1699 | 132.4591 | 9.0296 | 54.6425 | 3.9312 | 200.0624 | 254.9768 | 137.8583 | 9.4448 | 59.8008 | 4.1264 | 211.2302 | 266.5588
C9 | 4 | e | BE | FAGR | 13.3 | 900 | 13.3 | 1247.4168 | 86651.2348 | 46579.0192 | 3612.1613 | 18317.6061 | 2134.7208 | 105293.0347 | 70643.5073 | 51.7545 | 4.0135 | 20.3529 | 2.3719 | 78.4928 | 116.9923 | 53.864 | 4.198 | 22.2742 | 2.4897 | 82.826 | 122.3065 |  | C9 | 4 | e | BE | FAGR | 13.3 | 900 | 13.3 | 1252.137 | 86979.1215 | 49186.2216 | 3564.0758 | 19276.7205 | 1954.1402 | 95368.1997 | 73981.1581 | 54.6514 | 3.9601 | 21.4186 | 2.1713 | 82.2013 | 105.9647 | 56.879 | 4.1422 | 23.4405 | 2.2791 | 86.7407 | 110.778
C9 | 4 | e | BE | FAGR | 30.8 | 900 | 30.8 | 2020.8882 | 752841.579 | 349575.9953 | 23851.3267 | 154663.1032 | 8425.422 | 797942.524 | 536515.8473 | 388.4178 | 26.5015 | 171.8479 | 9.3616 | 596.1287 | 886.6028 | 404.2501 | 27.72 | 188.0703 | 9.8264 | 629.8668 | 926.8756 |  | C9 | 4 | e | BE | FAGR | 30.8 | 900 | 30.8 | 2029.8466 | 756178.8844 | 372599.5643 | 23479.9063 | 164188.9867 | 7596.9218 | 710588.0401 | 567865.379 | 413.9995 | 26.0888 | 182.4322 | 8.441 | 630.9615 | 789.5423 | 430.8746 | 27.2883 | 199.6538 | 8.8601 | 666.6768 | 825.4062
C9 | 4 | e | BE | FAGR | 14.3 | 900 | 14.3 | 1300.5836 | 104440.812 | 55501.7248 | 4250.1175 | 22047.9201 | 2398.4307 | 125123.2863 | 84198.1931 | 61.6686 | 4.7224 | 24.4977 | 2.6649 | 93.5535 | 139.0259 | 64.1823 | 4.9395 | 26.8103 | 2.7972 | 98.7292 | 145.3409 |  | C9 | 4 | e | BE | FAGR | 14.3 | 900 | 14.3 | 1305.4638 | 104832.7028 | 58581.6753 | 4194.0094 | 23192.4537 | 2197.1658 | 113423.1403 | 88165.3042 | 65.0908 | 4.66 | 25.7694 | 2.4413 | 97.9614 | 126.0257 | 67.7439 | 4.8743 | 28.202 | 2.5625 | 103.3827 | 131.7503
C9 | 4 | h | BE | FAGR | 37.1 | 900 | 37.1 | 2248.3938 | 1215290.4288 | 544521.8683 | 36270.6147 | 247340.5783 | 11486.6728 | 1257936.5227 | 839619.7341 | 605.0243 | 40.3007 | 274.8229 | 12.763 | 932.9108 | 1397.7072 | 629.6857 | 42.1536 | 300.7662 | 13.3966 | 986.0022 | 1461.1963 |  | C9 | 4 | h | BE | FAGR | 37.1 | 900 | 37.1 | 2259.2319 | 1221148.5979 | 583621.5347 | 35656.9693 | 263946.4991 | 10264.0953 | 1108956.8356 | 893489.0983 | 648.4684 | 39.6189 | 293.2739 | 11.4046 | 992.7657 | 1232.1743 | 674.9006 | 41.4405 | 320.959 | 11.9708 | 1049.2708 | 1288.1442
C9 | 4 | h | BE | FAGR | 10.5 | 900 | 10.5 | 1088.5682 | 47129.6409 | 26259.1614 | 2126.3012 | 9993.3972 | 1464.0403 | 60165.0334 | 39842.9001 | 29.1768 | 2.3626 | 11.1038 | 1.6267 | 44.2699 | 66.85 | 30.3661 | 2.4712 | 12.152 | 1.7075 | 46.6968 | 69.8866 |  | C9 | 4 | h | BE | FAGR | 10.5 | 900 | 10.5 | 1092.9246 | 47318.2514 | 27815.941 | 2096.3798 | 10547.5546 | 1333.4016 | 54184.6569 | 41793.2771 | 30.9066 | 2.3293 | 11.7195 | 1.4816 | 46.437 | 60.2052 | 32.1664 | 2.4364 | 12.8258 | 1.5551 | 48.9837 | 62.9399
C9 | 4 | i | BE | FAGR | 17 | 900 | 17 | 1436.6561 | 163046.1532 | 84228.014 | 6266.4544 | 34276.9014 | 3171.9613 | 189200.7631 | 127943.3311 | 93.5867 | 6.9627 | 38.0854 | 3.5244 | 142.1593 | 210.2231 | 97.4014 | 7.2829 | 41.6807 | 3.6994 | 150.0643 | 219.7722 |  | C9 | 4 | i | BE | FAGR | 17 | 900 | 17 | 1442.0399 | 163657.1534 | 88895.8494 | 6183.8341 | 36053.892 | 2906.1154 | 171530.6133 | 134039.691 | 98.7732 | 6.8709 | 40.0599 | 3.229 | 148.933 | 190.5896 | 102.7993 | 7.1868 | 43.8415 | 3.3893 | 157.217 | 199.2469
C9 | 4 | f | BE | FAGR | 12.2 | 900 | 12.2 | 1186.9068 | 69373.9117 | 37793.1119 | 2976.391 | 14685.2279 | 1859.2038 | 85785.4243 | 57313.9345 | 41.9923 | 3.3071 | 16.3169 | 2.0658 | 63.6821 | 95.3171 | 43.704 | 3.4592 | 17.8572 | 2.1683 | 67.1887 | 99.6468 |  | C9 | 4 | f | BE | FAGR | 12.2 | 900 | 12.2 | 1191.4692 | 69640.5765 | 39942.8877 | 2936.1472 | 15466.6156 | 1699.5549 | 77577.9271 | 60045.2055 | 44.381 | 3.2624 | 17.1851 | 1.8884 | 66.7169 | 86.1977 | 46.19 | 3.4124 | 18.8074 | 1.9821 | 70.3919 | 90.1131
C9 | 4 | c | BE | FAGR | 14.5 | 900 | 14.5 | 1311.0228 | 108244.5725 | 57395.3743 | 4384.6649 | 22844.3337 | 2452.6683 | 129335.5072 | 87077.0412 | 63.7726 | 4.8718 | 25.3826 | 2.7252 | 96.7523 | 143.7061 | 66.3721 | 5.0958 | 27.7787 | 2.8605 | 102.1071 | 150.2338 |  | C9 | 4 | c | BE | FAGR | 14.5 | 900 | 14.5 | 1315.9367 | 108650.293 | 60576.8469 | 4326.8433 | 24028.886 | 2247.0665 | 117254.0127 | 91179.6426 | 67.3076 | 4.8076 | 26.6988 | 2.4967 | 101.3107 | 130.2822 | 70.0511 | 5.0286 | 29.2191 | 2.6207 | 106.9196 | 136.2001
C9 | 4 | d | SM | ACSA | 63.4 | 900 | 63.4 | 3381.2893 | 5337289.099 | 2010446.3549 | 224855.4045 | 1375651.0779 | 40351.8058 | 3710513.9426 | 3651304.6431 | 2233.8293 | 249.8393 | 1528.5012 | 44.8353 | 4057.0052 | 4122.7933 | 2312.5858 | 261.6947 | 1716.9193 | 48.1211 | 4339.3209 | 4247.4237 |  | C9 | 4 | d | SM | ACSA | 63.4 | 900 | 63.4 | 3127.3095 | 4936387.6815 | 2067206.7989 | 234051.5099 | 968307.8506 | 38085.3829 | 3782490.8351 | 3307651.5423 | 2296.8964 | 260.0572 | 1075.8976 | 42.3171 | 3675.1684 | 4202.7676 | 2377.8765 | 272.3974 | 1208.5233 | 45.4183 | 3904.2155 | 4329.8157
C9 | 4 | d | SM | ACSA | 17.1 | 900 | 17.1 | 1635.556 | 187809.4912 | 89185.7485 | 11449.7127 | 24452.8988 | 3135.9183 | 156629.3941 | 128224.2783 | 99.0953 | 12.7219 | 27.1699 | 3.4844 | 142.4714 | 174.0327 | 102.589 | 13.3256 | 30.5191 | 3.7397 | 150.1734 | 179.2936 |  | C9 | 4 | d | SM | ACSA | 17.1 | 900 | 17.1 | 1558.0595 | 178910.6273 | 90742.8095 | 11738.6058 | 19657.5972 | 3025.2285 | 158511.3204 | 125164.241 | 100.8253 | 13.0429 | 21.8418 | 3.3614 | 139.0714 | 176.1237 | 104.3801 | 13.6618 | 24.5342 | 3.6077 | 146.1838 | 181.4478
C9 | 4 | g | SM | ACSA | 14.9 | 900 | 14.9 | 1521.0125 | 132606.6177 | 64198.2871 | 8357.2458 | 16280.2891 | 2404.124 | 112205.3648 | 91239.9459 | 71.3314 | 9.2858 | 18.0892 | 2.6712 | 101.3777 | 124.6726 | 73.8463 | 9.7265 | 20.3191 | 2.867 | 106.7588 | 128.4414 |  | C9 | 4 | g | SM | ACSA | 14.9 | 900 | 14.9 | 1448.0486 | 126245.3996 | 65333.4878 | 8570.8284 | 13051.3658 | 2318.2045 | 113570.7875 | 89273.8864 | 72.5928 | 9.5231 | 14.5015 | 2.5758 | 99.1932 | 126.1898 | 75.1521 | 9.975 | 16.2891 | 2.7646 | 104.1808 | 130.0044
C9 | 4 | g | SM | ACSA | 28 | 900 | 28 | 2136.1375 | 657665.6469 | 288690.2591 | 35222.7053 | 108308.8134 | 8163.3499 | 516205.548 | 440385.1277 | 320.767 | 39.1363 | 120.3431 | 9.0704 | 489.3168 | 573.5617 | 332.076 | 40.9934 | 135.1778 | 9.7351 | 517.9824 | 590.9003 |  | C9 | 4 | g | SM | ACSA | 28 | 900 | 28 | 2025.1347 | 623490.5474 | 294235.7804 | 36200.912 | 85201.6461 | 7847.1465 | 523027.9264 | 423485.4849 | 326.9286 | 40.2232 | 94.6685 | 8.7191 | 470.5394 | 581.1421 | 338.4549 | 42.1319 | 106.3383 | 9.358 | 496.2831 | 598.7098
C9 | 4 | g | SM | ACSA | 14.1 | 900 | 14.1 | 1477.7539 | 115371.9506 | 56269.6165 | 7365.7641 | 13846.5063 | 2161.6641 | 98161.052 | 79643.5509 | 62.5218 | 8.1842 | 15.385 | 2.4018 | 88.4928 | 109.0678 | 64.7261 | 8.5725 | 17.2815 | 2.5779 | 93.158 | 112.3649 |  | C9 | 4 | g | SM | ACSA | 14.1 | 900 | 14.1 | 1406.1764 | 109783.7126 | 57274.6169 | 7555.9071 | 11075.8647 | 2083.6541 | 99367.5426 | 77990.0428 | 63.6385 | 8.3955 | 12.3065 | 2.3152 | 86.6556 | 110.4084 | 65.8821 | 8.7938 | 13.8235 | 2.4848 | 90.9843 | 113.746
C9 | 4 | b | SM | ACSA | 22.2 | 900 | 22.2 | 1881.3838 | 364118.9199 | 166155.8628 | 20768.337 | 53441.985 | 5198.4285 | 294554.7299 | 245564.6133 | 184.6176 | 23.0759 | 59.38 | 5.776 | 272.8496 | 327.283 | 191.1266 | 24.1709 | 66.6997 | 6.1993 | 288.1966 | 337.1767 |  | C9 | 4 | b | SM | ACSA | 22.2 | 900 | 22.2 | 1790.0117 | 346434.9595 | 169131.7025 | 21305.951 | 42722.2135 | 5010.3223 | 298185.0845 | 238170.1893 | 187.9241 | 23.6733 | 47.4691 | 5.567 | 264.6335 | 331.3168 | 194.5496 | 24.7966 | 53.3206 | 5.975 | 278.6419 | 341.3323
C9 | 4 | e | SM | ACSA | 39.2 | 900 | 39.2 | 2576.2253 | 1554589.9622 | 642267.7873 | 75626.1405 | 305984.6582 | 15740.8279 | 1163279.0379 | 1039619.4139 | 713.6309 | 84.029 | 339.983 | 17.4898 | 1155.1327 | 1292.5323 | 738.7908 | 88.0164 | 381.8926 | 18.7716 | 1227.4714 | 1331.605 |  | C9 | 4 | e | SM | ACSA | 39.2 | 900 | 39.2 | 2421.8665 | 1461444.1446 | 656574.3507 | 78063.2665 | 231756.9482 | 15037.0498 | 1181098.831 | 981431.6152 | 729.5271 | 86.737 | 257.5077 | 16.7078 | 1090.4796 | 1312.332 | 755.2475 | 90.8528 | 289.2507 | 17.9323 | 1153.2832 | 1352.0033
C9 | 4 | h | SM | ACSA | 27.3 | 900 | 27.3 | 2106.5401 | 616531.0028 | 271818.2846 | 33252.24 | 100231.6075 | 7770.6543 | 485575.0961 | 413072.7863 | 302.0203 | 36.9469 | 111.3685 | 8.6341 | 458.9698 | 539.5279 | 312.6684 | 38.7001 | 125.0968 | 9.2668 | 485.7322 | 555.8376 |  | C9 | 4 | h | SM | ACSA | 27.3 | 900 | 27.3 | 1998.0561 | 584780.469 | 276991.2145 | 34167.1106 | 79021.9445 | 7472.3771 | 491933.2211 | 397652.6467 | 307.768 | 37.9635 | 87.8022 | 8.3026 | 441.8363 | 546.5925 | 318.6188 | 39.7649 | 98.6255 | 8.9111 | 465.9203 | 563.1158
C9 | 4 | h | SM | ACSA | 14.3 | 900 | 14.3 | 1488.657 | 119543.674 | 58195.2075 | 7607.0867 | 14429.8821 | 2221.0958 | 101569.2848 | 82453.2721 | 64.6613 | 8.4523 | 16.0332 | 2.4679 | 91.6147 | 112.8548 | 66.9411 | 8.8534 | 18.0096 | 2.6487 | 96.4528 | 116.2663 |  | C9 | 4 | h | SM | ACSA | 14.3 | 900 | 14.3 | 1416.7466 | 113769.05 | 59231.6891 | 7802.9072 | 11549.6647 | 2141.1595 | 102814.1793 | 80725.4205 | 65.813 | 8.6699 | 12.833 | 2.3791 | 89.6949 | 114.238 | 68.1333 | 9.0813 | 14.4149 | 2.5534 | 94.1829 | 117.6913
C9 | 4 | h | SM | ACSA | 17.4 | 900 | 17.4 | 1650.7252 | 196260.6193 | 92964.2229 | 11913.7329 | 25749.1844 | 3243.092 | 163365.481 | 133870.2322 | 103.2936 | 13.2375 | 28.6102 | 3.6034 | 148.7447 | 181.5172 | 106.9353 | 13.8656 | 32.137 | 3.8675 | 156.8054 | 187.0044 |  | C9 | 4 | h | SM | ACSA | 17.4 | 900 | 17.4 | 1572.534 | 186964.1836 | 94586.7344 | 12214.2379 | 20701.102 | 3128.6548 | 165327.7195 | 130630.729 | 105.0964 | 13.5714 | 23.0012 | 3.4763 | 145.1453 | 183.6975 | 108.8017 | 14.2154 | 25.8366 | 3.731 | 152.5847 | 189.2506
C9 | 4 | i | SM | ACSA | 15.1 | 900 | 15.1 | 1531.684 | 137145.9388 | 66275.3854 | 8616.0805 | 16931.3831 | 2466.7106 | 115889.1388 | 94289.5596 | 73.6393 | 9.5734 | 18.8126 | 2.7408 | 104.7662 | 128.7657 | 76.2356 | 10.0277 | 21.1317 | 2.9417 | 110.3366 | 132.6582 |  | C9 | 4 | i | SM | ACSA | 15.1 | 900 | 15.1 | 1458.3509 | 130579.7471 | 67444.961 | 8835.8341 | 13579.3018 | 2378.7267 | 117296.5644 | 92238.8236 | 74.9388 | 9.8176 | 15.0881 | 2.643 | 102.4876 | 130.3295 | 77.5809 | 10.2835 | 16.948 | 2.8367 | 107.6491 | 134.2693
C9 | 4 | i | SM | ACSA | 21.9 | 900 | 21.9 | 1867.5593 | 351740.6074 | 160857.7294 | 20134.3922 | 51290.1631 | 5062.9715 | 285020.6458 | 237345.2562 | 178.7308 | 22.3715 | 56.9891 | 5.6255 | 263.717 | 316.6896 | 185.0322 | 23.4331 | 64.0141 | 6.0378 | 278.5172 | 326.263 |  | C9 | 4 | i | SM | ACSA | 21.9 | 900 | 21.9 | 1777.1093 | 334705.0394 | 163730.4426 | 20654.0997 | 41028.0426 | 4880.2765 | 288523.4773 | 230292.8615 | 181.9227 | 22.949 | 45.5867 | 5.4225 | 255.881 | 320.5816 | 188.3366 | 24.038 | 51.2062 | 5.8199 | 269.4007 | 330.2727
C9 | 4 | f | SM | ACSA | 29.5 | 900 | 29.5 | 2198.618 | 751369.7422 | 326835.6599 | 39658.9652 | 127110.2624 | 9036.9873 | 585563.8169 | 502641.8747 | 363.1507 | 44.0655 | 141.2336 | 10.0411 | 558.491 | 650.6265 | 375.9541 | 46.1565 | 158.6435 | 10.777 | 591.531 | 670.2947 |  | C9 | 4 | f | SM | ACSA | 29.5 | 900 | 29.5 | 2082.1133 | 711554.6868 | 333242.527 | 40783.0329 | 99506.3224 | 8679.985 | 593460.9104 | 482211.8673 | 370.2695 | 45.3145 | 110.5626 | 9.6444 | 535.791 | 659.401 | 383.3238 | 47.4647 | 124.1916 | 10.3512 | 565.3314 | 679.3345
C9 | 4 | f | SM | ACSA | 20.1 | 900 | 20.1 | 1783.0577 | 282889.8762 | 131127.9154 | 16558.7507 | 39617.8068 | 4287.2964 | 231620.6864 | 191591.7694 | 145.6977 | 18.3986 | 44.0198 | 4.7637 | 212.8797 | 257.3563 | 150.8344 | 19.2717 | 49.4461 | 5.1128 | 224.665 | 265.1361 |  | C9 | 4 | f | SM | ACSA | 20.1 | 900 | 20.1 | 1697.8892 | 269377.5163 | 133436.3626 | 16980.0575 | 31791.0648 | 4134.7348 | 234426.8411 | 186342.2198 | 148.2626 | 18.8667 | 35.3234 | 4.5941 | 207.0469 | 260.4743 | 153.4898 | 19.762 | 39.6777 | 4.9308 | 217.8604 | 268.3483
C9 | 4 | c | SM | ACSA | 18 | 900 | 18 | 1680.7684 | 213851.7276 | 100794.4191 | 12872.7225 | 28482.0804 | 3462.7517 | 177338.3505 | 145611.9737 | 111.9938 | 14.303 | 31.6468 | 3.8475 | 161.7911 | 197.0426 | 115.9423 | 14.9817 | 35.5478 | 4.1295 | 170.6013 | 202.9991 |  | C9 | 4 | c | SM | ACSA | 18 | 900 | 18 | 1601.1366 | 203719.8215 | 102553.9898 | 13197.4902 | 22897.0973 | 3340.5365 | 179468.9028 | 141989.1138 | 113.9489 | 14.6639 | 25.4412 | 3.7117 | 157.7657 | 199.4099 | 117.9663 | 15.3597 | 28.5774 | 3.9837 | 165.8871 | 205.438
C9 | 4 | c | SM | ACSA | 15.7 | 900 | 15.7 | 1563.374 | 151328.968 | 72737.5201 | 9419.1401 | 18991.2027 | 2659.2002 | 127361.0188 | 103807.0631 | 80.8195 | 10.4657 | 21.1013 | 2.9547 | 115.3412 | 141.5122 | 83.6689 | 10.9623 | 23.7025 | 3.1712 | 121.5049 | 145.7901 |  | C9 | 4 | c | SM | ACSA | 15.7 | 900 | 15.7 | 1488.8805 | 144118.2685 | 74014.8087 | 9658.1874 | 15247.7431 | 2564.8055 | 128900.1636 | 101485.5446 | 82.2387 | 10.7313 | 16.9419 | 2.8498 | 112.7617 | 143.2224 | 85.1381 | 11.2405 | 19.0304 | 3.0586 | 118.4676 | 147.552
C9 | 4 | c | SM | ACSA | 14.5 | 900 | 14.5 | 1499.5002 | 123806.2082 | 60158.3882 | 7852.7641 | 15029.7986 | 2281.3165 | 105045.8222 | 85322.2674 | 66.8427 | 8.7253 | 16.6998 | 2.5348 | 94.8025 | 116.7176 | 69.1993 | 9.1393 | 18.7584 | 2.7206 | 99.8175 | 120.2459 |  | C9 | 4 | c | SM | ACSA | 14.5 | 900 | 14.5 | 1427.2477 | 117840.6846 | 61227.0548 | 8054.3824 | 12036.7278 | 2199.4202 | 106329.9958 | 83517.5852 | 68.0301 | 8.9493 | 13.3741 | 2.4438 | 92.7973 | 118.1444 | 70.4285 | 9.374 | 15.0228 | 2.6229 | 97.4482 | 121.7159
C9 | 4 | b | YB | BEAL | 54.5 | 900 | 54.5 | 2328.8372 | 2716389.308 | 1046661.0527 | 110878.7789 | 509950.058 | 27199.3443 | 2494175.1923 | 1694689.234 | 1162.9567 | 123.1986 | 566.6112 | 30.2215 | 1882.988 | 2771.3058 | 1214.705 | 130.2247 | 658.4327 | 33.5996 | 2036.962 | 2911.9222 |  | C9 | 4 | b | YB | BEAL | 54.5 | 900 | 54.5 | 2655.2283 | 3097096.7032 | 1092269.9173 | 115596.5162 | 821375.9985 | 25443.4336 | 2629042.1744 | 2054685.8656 | 1213.6332 | 128.4406 | 912.64 | 28.2705 | 2282.9843 | 2921.158 | 1267.6365 | 135.7655 | 1060.5369 | 31.4305 | 2495.3694 | 3069.378
C9 | 4 | e | YB | BEAL | 10.8 | 900 | 10.8 | 1028.9221 | 47129.1821 | 25802.4524 | 3696.8247 | 6272.1338 | 1147.2761 | 50773.8427 | 36918.6869 | 28.6694 | 4.1076 | 6.969 | 1.2748 | 41.0208 | 56.4154 | 29.9451 | 4.3418 | 8.0984 | 1.4172 | 43.8026 | 59.2779 |  | C9 | 4 | e | YB | BEAL | 10.8 | 900 | 10.8 | 1130.9004 | 51800.2365 | 26607.7112 | 3809.4941 | 8842.3928 | 1093.417 | 52737.3581 | 40353.0151 | 29.5641 | 4.2328 | 9.8249 | 1.2149 | 44.8367 | 58.5971 | 30.8796 | 4.4742 | 11.417 | 1.3507 | 48.1216 | 61.5703
C9 | 4 | h | YB | BEAL | 52.4 | 900 | 52.4 | 2286.5725 | 2465513.8084 | 957152.2157 | 102141.3552 | 460838.6985 | 25167.9112 | 2270564.0953 | 1545300.1807 | 1063.5025 | 113.4904 | 512.043 | 27.9643 | 1717.0002 | 2522.849 | 1110.8253 | 119.9628 | 595.0216 | 31.0901 | 1856.8998 | 2650.8587 |  | C9 | 4 | h | YB | BEAL | 52.4 | 900 | 52.4 | 2600.7786 | 2804308.8806 | 998079.8864 | 106406.0085 | 735813.8157 | 23571.9668 | 2391030.181 | 1863871.6774 | 1108.9777 | 118.2289 | 817.5709 | 26.1911 | 2070.9685 | 2656.7002 | 1158.324 | 124.9715 | 950.0615 | 29.1187 | 2262.4756 | 2791.5016
C9 | 4 | f | YB | BEAL | 16.1 | 900 | 16.1 | 1279.0585 | 130197.3189 | 64657.3882 | 8597.8286 | 19679.8741 | 2484.5638 | 133548.7877 | 95419.6548 | 71.8415 | 9.5531 | 21.8665 | 2.7606 | 106.0218 | 148.3875 | 75.0383 | 10.098 | 25.4101 | 3.0692 | 113.6155 | 155.9167 |  | C9 | 4 | f | YB | BEAL | 16.1 | 900 | 16.1 | 1395.916 | 142092.4237 | 66522.0134 | 8839.9741 | 27040.1465 | 2376.4657 | 138319.8441 | 104778.5997 | 73.9133 | 9.8222 | 30.0446 | 2.6405 | 116.4207 | 153.6887 | 77.2023 | 10.3824 | 34.9135 | 2.9357 | 125.4338 | 161.4869
C9 | 4 | f | YB | BEAL | 27.8 | 900 | 27.8 | 1689.7038 | 512814.2103 | 225777.6922 | 27114.035 | 87695.8184 | 7220.9486 | 497566.6268 | 347808.4941 | 250.8641 | 30.1267 | 97.4398 | 8.0233 | 386.4539 | 552.8518 | 262.0268 | 31.8448 | 113.2303 | 8.9201 | 416.0221 | 580.9036 |  | C9 | 4 | f | YB | BEAL | 27.8 | 900 | 27.8 | 1861.8506 | 565059.653 | 233014.4246 | 27962.7348 | 124768.0554 | 6873.1575 | 517330.6173 | 392618.3723 | 258.9049 | 31.0697 | 138.6312 | 7.6368 | 436.2426 | 574.8118 | 270.4255 | 32.8416 | 161.0969 | 8.4905 | 472.8544 | 603.9778
C9 | 4 | c | YB | BEAL | 12.3 | 900 | 12.3 | 1105.8787 | 65701.8507 | 34816.6727 | 4868.5372 | 9144.083 | 1474.6871 | 69608.4191 | 50303.98 | 38.6852 | 5.4095 | 10.1601 | 1.6385 | 55.8933 | 77.3427 | 40.4066 | 5.718 | 11.8066 | 1.8217 | 59.7528 | 81.2671 |  | C9 | 4 | c | YB | BEAL | 12.3 | 900 | 12.3 | 1211.1752 | 71957.6669 | 35861.8121 | 5011.2601 | 12725.925 | 1407.9995 | 72197.2813 | 55006.9968 | 39.8465 | 5.5681 | 14.1399 | 1.5644 | 61.1189 | 80.2192 | 41.6195 | 5.8856 | 16.4313 | 1.7393 | 65.6758 | 84.2895
C9 | 4 | c | YB | BEAL | 15.4 | 900 | 15.4 | 1249.1733 | 116338.6547 | 58382.7008 | 7828.1609 | 17364.3054 | 2279.0821 | 119945.134 | 85854.2492 | 64.8697 | 8.698 | 19.2937 | 2.5323 | 95.3936 | 133.2724 | 67.7562 | 9.194 | 22.4203 | 2.8154 | 102.1858 | 140.0346 |  | C9 | 4 | c | YB | BEAL | 15.4 | 900 | 15.4 | 1363.577 | 126993.3569 | 60070.3351 | 8049.1484 | 23876.1478 | 2179.6991 | 124240.3141 | 94175.3303 | 66.7448 | 8.9435 | 26.5291 | 2.4219 | 104.6393 | 138.0448 | 69.7148 | 9.4535 | 30.8282 | 2.6926 | 112.6891 | 145.0492
C9 | 4 | c | YB | BEAL | 10.8 | 900 | 10.8 | 1028.9221 | 47129.1821 | 25802.4524 | 3696.8247 | 6272.1338 | 1147.2761 | 50773.8427 | 36918.6869 | 28.6694 | 4.1076 | 6.969 | 1.2748 | 41.0208 | 56.4154 | 29.9451 | 4.3418 | 8.0984 | 1.4172 | 43.8026 | 59.2779 |  | C9 | 4 | c | YB | BEAL | 10.8 | 900 | 10.8 | 1130.9004 | 51800.2365 | 26607.7112 | 3809.4941 | 8842.3928 | 1093.417 | 52737.3581 | 40353.0151 | 29.5641 | 4.2328 | 9.8249 | 1.2149 | 44.8367 | 58.5971 | 30.8796 | 4.4742 | 11.417 | 1.3507 | 48.1216 | 61.5703
C9 | 1 | a | BE | FAGR | 6.8 | 125 | 6.8 | 1245.2652 | 22612.0303 | 7533.5846 | 699.702 | 2975.1338 | 656.1045 | 18091.6168 | 11864.5248 | 60.2687 | 5.5976 | 23.8011 | 5.2488 | 94.9162 | 144.7329 | 60.6011 | 5.6652 | 24.0403 | 5.3016 | 95.6081 | 145.3857 |  | C9 | 1 | a | BE | FAGR | 6.8 | 125 | 6.8 | 890.2759 | 16165.9901 | 8904.2647 | 634.2683 | 3299.4522 | 596.7101 | 13679.0742 | 13434.6952 | 71.2341 | 5.0741 | 26.3956 | 4.7737 | 107.4776 | 109.4326 | 71.627 | 5.1354 | 26.6609 | 4.8217 | 108.2449 | 109.9262
C9 | 1 | a | BE | FAGR | 4.3 | 125 | 4.3 | 844.2467 | 6130.0804 | 2776.6406 | 235.8411 | 1297.8675 | 319.0224 | 6103.1434 | 4629.3716 | 22.2131 | 1.8867 | 10.3829 | 2.5522 | 37.035 | 48.8251 | 22.3356 | 1.9095 | 10.4873 | 2.5778 | 37.3103 | 49.0454 |  | C9 | 1 | a | BE | FAGR | 4.3 | 125 | 4.3 | 679.7255 | 4935.4909 | 3093.2265 | 221.3487 | 1387.5715 | 300.0563 | 5094.7693 | 5002.2031 | 24.7458 | 1.7708 | 11.1006 | 2.4005 | 40.0176 | 40.7582 | 24.8823 | 1.7922 | 11.2121 | 2.4246 | 40.3112 | 40.942
C9 | 1 | e | BE | FAGR | 2.1 | 125 | 2.1 | 627.4719 | 1086.6576 | 499.3193 | 47.1619 | 322.2565 | 112.8041 | 1445.8393 | 981.5418 | 3.9946 | 0.3773 | 2.5781 | 0.90243 | 7.8523 | 11.5667 | 4.0166 | 0.38185 | 2.604 | 0.9115 | 7.9139 | 11.6189 |  | C9 | 1 | e | BE | FAGR | 2.1 | 125 | 2.1 | 445.7345 | 771.9244 | 592.0521 | 42.6715 | 358.0919 | 102.4068 | 1087.3831 | 1095.2223 | 4.7364 | 0.34137 | 2.8647 | 0.81925 | 8.7618 | 8.6991 | 4.7625 | 0.34549 | 2.8935 | 0.82749 | 8.829 | 8.7383
C9 | 1 | e | BE | FAGR | 2.1 | 125 | 2.1 | 627.4719 | 1086.6576 | 499.3193 | 47.1619 | 322.2565 | 112.8041 | 1445.8393 | 981.5418 | 3.9946 | 0.3773 | 2.5781 | 0.90243 | 7.8523 | 11.5667 | 4.0166 | 0.38185 | 2.604 | 0.9115 | 7.9139 | 11.6189 |  | C9 | 1 | e | BE | FAGR | 2.1 | 125 | 2.1 | 445.7345 | 771.9244 | 592.0521 | 42.6715 | 358.0919 | 102.4068 | 1087.3831 | 1095.2223 | 4.7364 | 0.34137 | 2.8647 | 0.81925 | 8.7618 | 8.6991 | 4.7625 | 0.34549 | 2.8935 | 0.82749 | 8.829 | 8.7383
C9 | 1 | e | BE | FAGR | 3.1 | 125 | 3.1 | 705.4475 | 2662.2449 | 1296.7536 | 111.6497 | 696.4692 | 196.0031 | 3048.1284 | 2300.8756 | 10.374 | 0.8932 | 5.5718 | 1.568 | 18.407 | 24.385 | 10.4312 | 0.90398 | 5.6278 | 1.5838 | 18.5468 | 24.495 |  | C9 | 1 | e | BE | FAGR | 3.1 | 125 | 3.1 | 560.614 | 2115.6665 | 1454.0235 | 104.3897 | 747.6074 | 183.6718 | 2517.0072 | 2489.6925 | 11.6322 | 0.83512 | 5.9809 | 1.4694 | 19.9175 | 20.1361 | 11.6963 | 0.8452 | 6.041 | 1.4841 | 20.0667 | 20.2269
C9 | 1 | e | BE | FAGR | 2 | 125 | 2 | 620.5894 | 974.8195 | 442.2482 | 42.3807 | 292.2699 | 105.3693 | 1320.8715 | 882.2682 | 3.538 | 0.33905 | 2.3382 | 0.84295 | 7.0581 | 10.567 | 3.5575 | 0.34314 | 2.3617 | 0.85143 | 7.1137 | 10.6146 |  | C9 | 1 | e | BE | FAGR | 2 | 125 | 2 | 433.1122 | 680.3311 | 529.025 | 38.1475 | 326.5477 | 95.1798 | 978.8579 | 988.9001 | 4.2322 | 0.30518 | 2.6124 | 0.76144 | 7.9112 | 7.8309 | 4.2555 | 0.30886 | 2.6386 | 0.76909 | 7.9721 | 7.8662
C9 | 1 | g | BE | FAGR | 2.1 | 125 | 2.1 | 627.4719 | 1086.6576 | 499.3193 | 47.1619 | 322.2565 | 112.8041 | 1445.8393 | 981.5418 | 3.9946 | 0.3773 | 2.5781 | 0.90243 | 7.8523 | 11.5667 | 4.0166 | 0.38185 | 2.604 | 0.9115 | 7.9139 | 11.6189 |  | C9 | 1 | g | BE | FAGR | 2.1 | 125 | 2.1 | 445.7345 | 771.9244 | 592.0521 | 42.6715 | 358.0919 | 102.4068 | 1087.3831 | 1095.2223 | 4.7364 | 0.34137 | 2.8647 | 0.81925 | 8.7618 | 8.6991 | 4.7625 | 0.34549 | 2.8935 | 0.82749 | 8.829 | 8.7383
C9 | 1 | g | BE | FAGR | 4.5 | 125 | 4.5 | 872.4196 | 6937.6175 | 3074.387 | 262.2657 | 1411.6771 | 342.1222 | 6765.4106 | 5090.452 | 24.5951 | 2.0981 | 11.2934 | 2.737 | 40.7236 | 54.1233 | 24.7307 | 2.1235 | 11.4069 | 2.7645 | 41.0256 | 54.3674 |  | C9 | 1 | g | BE | FAGR | 4.5 | 125 | 4.5 | 698.1656 | 5551.9223 | 3435.2731 | 245.7136 | 1512.0691 | 321.232 | 5619.1803 | 5514.2878 | 27.4822 | 1.9657 | 12.0966 | 2.5699 | 44.1143 | 44.9534 | 27.6338 | 1.9894 | 12.2181 | 2.5957 | 44.437 | 45.1562
C9 | 1 | g | BE | FAGR | 2.2 | 125 | 2.2 | 634.4223 | 1205.8234 | 560.4409 | 52.2298 | 353.6541 | 120.398 | 1576.6441 | 1086.7228 | 4.4835 | 0.41784 | 2.8292 | 0.96318 | 8.6938 | 12.6132 | 4.5083 | 0.42288 | 2.8577 | 0.97286 | 8.7617 | 12.67 |  | C9 | 1 | g | BE | FAGR | 2.2 | 125 | 2.2 | 458.112 | 870.7167 | 659.127 | 47.4837 | 391.0019 | 109.808 | 1202.0454 | 1207.4207 | 5.273 | 0.37987 | 3.128 | 0.87846 | 9.6594 | 9.6164 | 5.3021 | 0.38446 | 3.1595 | 0.88729 | 9.7333 | 9.6597
C9 | 1 | g | BE | FAGR | 3.7 | 125 | 3.7 | 767.7504 | 4127.4647 | 1969.4948 | 166.6772 | 978.9178 | 254.1694 | 4390.8941 | 3369.2592 | 15.756 | 1.3334 | 7.8313 | 2.0334 | 26.9541 | 35.1272 | 15.8429 | 1.3495 | 7.91 | 2.0538 | 27.1562 | 35.2856 |  | C9 | 1 | g | BE | FAGR | 3.7 | 125 | 3.7 | 622.1653 | 3344.7922 | 2186.9627 | 156.7326 | 1044.4827 | 239.4984 | 3685.3159 | 3627.6764 | 17.4957 | 1.2539 | 8.3559 | 1.916 | 29.0214 | 29.4825 | 17.5922 | 1.269 | 8.4398 | 1.9352 | 29.2363 | 29.6155
C9 | 1 | i | BE | FAGR | 2.3 | 125 | 2.3 | 641.4745 | 1332.5852 | 625.6585 | 57.5892 | 386.4469 | 128.1505 | 1713.4294 | 1197.8451 | 5.0053 | 0.46071 | 3.0916 | 1.0252 | 9.5828 | 13.7074 | 5.0329 | 0.46628 | 3.1226 | 1.0355 | 9.6573 | 13.7693 |  | C9 | 1 | i | BE | FAGR | 2.3 | 125 | 2.3 | 470.2601 | 976.908 | 730.3081 | 52.5883 | 425.2708 | 117.3794 | 1322.8892 | 1325.5466 | 5.8425 | 0.42071 | 3.4022 | 0.93903 | 10.6044 | 10.5831 | 5.8747 | 0.42579 | 3.4364 | 0.94847 | 10.6853 | 10.6308
C9 | 1 | i | BE | FAGR | 3.4 | 125 | 3.4 | 734.7738 | 3335.58 | 1615.7065 | 137.4902 | 832.8221 | 224.265 | 3677.4284 | 2810.2838 | 12.9257 | 1.0999 | 6.6626 | 1.7941 | 22.4823 | 29.4194 | 12.9969 | 1.1132 | 6.7295 | 1.8122 | 22.6518 | 29.5521 |  | C9 | 1 | i | BE | FAGR | 3.4 | 125 | 3.4 | 591.9488 | 2687.2117 | 1799.3757 | 129.0646 | 890.2155 | 210.9689 | 3071.4049 | 3029.6247 | 14.395 | 1.0325 | 7.1217 | 1.6878 | 24.237 | 24.5712 | 14.4744 | 1.045 | 7.1933 | 1.7047 | 24.4174 | 24.6821
C9 | 1 | i | BE | FAGR | 2 | 125 | 2 | 620.5894 | 974.8195 | 442.2482 | 42.3807 | 292.2699 | 105.3693 | 1320.8715 | 882.2682 | 3.538 | 0.33905 | 2.3382 | 0.84295 | 7.0581 | 10.567 | 3.5575 | 0.34314 | 2.3617 | 0.85143 | 7.1137 | 10.6146 |  | C9 | 1 | i | BE | FAGR | 2 | 125 | 2 | 433.1122 | 680.3311 | 529.025 | 38.1475 | 326.5477 | 95.1798 | 978.8579 | 988.9001 | 4.2322 | 0.30518 | 2.6124 | 0.76144 | 7.9112 | 7.8309 | 4.2555 | 0.30886 | 2.6386 | 0.76909 | 7.9721 | 7.8662
C9 | 2 | a | BE | FAGR | 7.6 | 125 | 7.6 | 1384.6575 | 31407.2156 | 9542.3133 | 914.1764 | 3625.463 | 784.1839 | 23783.2079 | 14866.1366 | 76.3385 | 7.3134 | 29.0037 | 6.2735 | 118.9291 | 190.2657 | 76.7595 | 7.4017 | 29.2952 | 6.3365 | 119.7929 | 191.1238 |  | C9 | 2 | a | BE | FAGR | 7.6 | 125 | 7.6 | 950.5291 | 21560.1857 | 11508.9832 | 818.8961 | 4071.343 | 705.0508 | 17384.1432 | 17104.2731 | 92.0719 | 6.5512 | 32.5707 | 5.6404 | 136.8342 | 139.0731 | 92.5797 | 6.6303 | 32.8981 | 5.6971 | 137.8051 | 139.7004
C9 | 2 | a | BE | FAGR | 6.3 | 125 | 6.3 | 1159.6922 | 18075.2247 | 6399.6483 | 582.6299 | 2596.1529 | 580.764 | 15014.4624 | 10159.1951 | 51.1972 | 4.661 | 20.7692 | 4.6461 | 81.2736 | 120.1157 | 51.4795 | 4.7173 | 20.978 | 4.6928 | 81.8676 | 120.6574 |  | C9 | 2 | a | BE | FAGR | 6.3 | 125 | 6.3 | 851.1297 | 13265.8998 | 7465.8395 | 532.2127 | 2855.97 | 532.1215 | 11603.2295 | 11386.1437 | 59.7267 | 4.2577 | 22.8478 | 4.257 | 91.0891 | 92.8258 | 60.0561 | 4.3091 | 23.0774 | 4.2998 | 91.7424 | 93.2445
C9 | 2 | e | BE | FAGR | 7.4 | 125 | 7.4 | 1349.5783 | 29021.6031 | 9017.5544 | 857.3556 | 3457.8592 | 751.3151 | 22269.3753 | 14084.0843 | 72.1404 | 6.8588 | 27.6629 | 6.0105 | 112.6727 | 178.155 | 72.5383 | 6.9416 | 27.9409 | 6.0709 | 113.4918 | 178.9585 |  | C9 | 2 | e | BE | FAGR | 7.4 | 125 | 7.4 | 935.7207 | 20121.9274 | 10822.2504 | 770.2386 | 3871.2209 | 677.4037 | 16413.2414 | 16141.1135 | 86.578 | 6.1619 | 30.9698 | 5.4192 | 129.1289 | 131.3059 | 87.0555 | 6.2363 | 31.281 | 5.4737 | 130.0465 | 131.8981
C9 | 2 | e | BE | FAGR | 2.2 | 125 | 2.2 | 634.4223 | 1205.8234 | 560.4409 | 52.2298 | 353.6541 | 120.398 | 1576.6441 | 1086.7228 | 4.4835 | 0.41784 | 2.8292 | 0.96318 | 8.6938 | 12.6132 | 4.5083 | 0.42288 | 2.8577 | 0.97286 | 8.7617 | 12.67 |  | C9 | 2 | e | BE | FAGR | 2.2 | 125 | 2.2 | 458.112 | 870.7167 | 659.127 | 47.4837 | 391.0019 | 109.808 | 1202.0454 | 1207.4207 | 5.273 | 0.37987 | 3.128 | 0.87846 | 9.6594 | 9.6164 | 5.3021 | 0.38446 | 3.1595 | 0.88729 | 9.7333 | 9.6597
C9 | 2 | e | BE | FAGR | 6.2 | 125 | 6.2 | 1142.7651 | 17250.4422 | 6183.979 | 560.7379 | 2522.9251 | 566.1449 | 14441.8695 | 9833.7869 | 49.4718 | 4.4859 | 20.1834 | 4.5292 | 78.6703 | 115.535 | 49.7447 | 4.5401 | 20.3862 | 4.5747 | 79.2457 | 116.056 |  | C9 | 2 | e | BE | FAGR | 6.2 | 125 | 6.2 | 843.1491 | 12727.633 | 7195.2788 | 513.0075 | 2770.8964 | 519.5024 | 11209.9607 | 10998.6851 | 57.5622 | 4.1041 | 22.1672 | 4.156 | 87.9895 | 89.6797 | 57.8797 | 4.1536 | 22.39 | 4.1978 | 88.621 | 90.0842
C9 | 2 | g | BE | FAGR | 6.7 | 125 | 6.7 | 1228.0383 | 21648.1798 | 7299.3601 | 675.2619 | 2897.633 | 640.7407 | 17447.2732 | 11512.9956 | 58.3949 | 5.4021 | 23.1811 | 5.1259 | 92.104 | 139.5782 | 58.7169 | 5.4673 | 23.414 | 5.1774 | 92.7757 | 140.2077 |  | C9 | 2 | g | BE | FAGR | 6.7 | 125 | 6.7 | 882.5439 | 15557.7151 | 8605.0732 | 613.0471 | 3208.3473 | 583.5959 | 13249.2471 | 13010.0635 | 68.8406 | 4.9044 | 25.6668 | 4.6688 | 104.0805 | 105.994 | 69.2203 | 4.9636 | 25.9247 | 4.7157 | 104.8243 | 106.472
C9 | 2 | g | BE | FAGR | 3.8 | 125 | 3.8 | 779.5602 | 4420.5546 | 2094.9257 | 177.184 | 1029.6613 | 264.5102 | 4648.9406 | 3566.2812 | 16.7594 | 1.4175 | 8.2373 | 2.1161 | 28.5302 | 37.1915 | 16.8518 | 1.4346 | 8.3201 | 2.1373 | 28.7438 | 37.3593 |  | C9 | 2 | g | BE | FAGR | 3.8 | 125 | 3.8 | 632.0115 | 3583.8685 | 2325.7378 | 166.6337 | 1098.4771 | 249.2731 | 3903.3155 | 3840.1217 | 18.6059 | 1.3331 | 8.7878 | 1.9942 | 30.721 | 31.2265 | 18.7085 | 1.3492 | 8.8761 | 2.0142 | 30.948 | 31.3674
C9 | 2 | i | BE | FAGR | 9 | 125 | 9 | 1633.298 | 51952.9633 | 13641.5152 | 1374.1425 | 4890.5747 | 1029.4784 | 36161.4451 | 20935.7108 | 109.1321 | 10.9931 | 39.1246 | 8.2358 | 167.4857 | 289.2916 | 109.734 | 11.1259 | 39.5178 | 8.3186 | 168.6963 | 290.5963 |  | C9 | 2 | i | BE | FAGR | 9 | 125 | 9 | 1050.0232 | 33399.7956 | 16999.5517 | 1207.522 | 5604.2609 | 908.5812 | 25026.0673 | 24719.9158 | 135.9964 | 9.6602 | 44.8341 | 7.2686 | 197.7593 | 200.2085 | 136.7465 | 9.7768 | 45.2847 | 7.3417 | 199.1496 | 201.1115
C9 | 2 | i | BE | FAGR | 9.8 | 125 | 9.8 | 1777.1655 | 67025.4755 | 16321.7934 | 1687.8691 | 5684.1906 | 1181.1422 | 44704.2336 | 24874.9953 | 130.5743 | 13.503 | 45.4735 | 9.4491 | 199 | 357.6339 | 131.2945 | 13.666 | 45.9305 | 9.5441 | 200.4351 | 359.2468 |  | C9 | 2 | i | BE | FAGR | 9.8 | 125 | 9.8 | 1104.0127 | 41637.6419 | 20689.9079 | 1468.4065 | 6582.9004 | 1032.3789 | 30067.1451 | 29773.5936 | 165.5193 | 11.7473 | 52.6632 | 8.259 | 238.1887 | 240.5372 | 166.4321 | 11.8891 | 53.1925 | 8.342 | 239.8557 | 241.622
C9 | 2 | a | SM | ACSA | 8.2 | 125 | 8.2 | 1377.9025 | 36383.635 | 16131.093 | 2233.0595 | 3697.9302 | 1119.2572 | 24265.1079 | 23181.3398 | 129.0487 | 17.8645 | 29.5834 | 8.9541 | 185.4507 | 194.1209 | 129.3718 | 17.9271 | 30.0305 | 9.0894 | 186.4188 | 194.2179 |  | C9 | 2 | a | SM | ACSA | 8.2 | 125 | 8.2 | 1234.9455 | 32608.8413 | 16462.6747 | 2080.4191 | 4305.0884 | 980.3012 | 24421.6086 | 23828.4834 | 131.7014 | 16.6434 | 34.4407 | 7.8424 | 190.6279 | 195.3729 | 132.0311 | 16.7017 | 34.9612 | 7.9609 | 191.6549 | 195.4706
C9 | 3 | a | BE | FAGR | 4.9 | 125 | 4.9 | 931.8416 | 8786.0593 | 3712.5446 | 320.4014 | 1650.1555 | 390.4731 | 8235.5706 | 6073.5746 | 29.7004 | 2.5632 | 13.2012 | 3.1238 | 48.5886 | 65.8846 | 29.8642 | 2.5942 | 13.3339 | 3.1552 | 48.9474 | 66.1817 |  | C9 | 3 | a | BE | FAGR | 4.9 | 125 | 4.9 | 734.0635 | 6921.2684 | 4181.0211 | 298.7999 | 1776.113 | 365.0011 | 6751.0691 | 6620.935 | 33.4482 | 2.3904 | 14.2089 | 2.92 | 52.9675 | 54.0086 | 33.6326 | 2.4193 | 14.3517 | 2.9494 | 53.353 | 54.2521
C9 | 3 | c | BE | FAGR | 6.2 | 125 | 6.2 | 1142.7651 | 17250.4422 | 6183.979 | 560.7379 | 2522.9251 | 566.1449 | 14441.8695 | 9833.7869 | 49.4718 | 4.4859 | 20.1834 | 4.5292 | 78.6703 | 115.535 | 49.7447 | 4.5401 | 20.3862 | 4.5747 | 79.2457 | 116.056 |  | C9 | 3 | c | BE | FAGR | 6.2 | 125 | 6.2 | 843.1491 | 12727.633 | 7195.2788 | 513.0075 | 2770.8964 | 519.5024 | 11209.9607 | 10998.6851 | 57.5622 | 4.1041 | 22.1672 | 4.156 | 87.9895 | 89.6797 | 57.8797 | 4.1536 | 22.39 | 4.1978 | 88.621 | 90.0842
C9 | 3 | e | BE | FAGR | 7.2 | 125 | 7.2 | 1314.6423 | 26762.8566 | 8507.8789 | 802.686 | 3293.5908 | 719.0077 | 20816.7203 | 13323.1633 | 68.063 | 6.4215 | 26.3487 | 5.7521 | 106.5853 | 166.5338 | 68.4384 | 6.499 | 26.6135 | 5.8099 | 107.3608 | 167.2849 |  | C9 | 3 | e | BE | FAGR | 7.2 | 125 | 7.2 | 920.7468 | 18744.1222 | 10159.3534 | 723.2572 | 3675.8554 | 650.1278 | 15472.1807 | 15208.5938 | 81.2748 | 5.7861 | 29.4068 | 5.201 | 121.6688 | 123.7774 | 81.7231 | 5.8559 | 29.7024 | 5.2533 | 122.5347 | 124.3357
C9 | 3 | e | BE | FAGR | 4.8 | 125 | 4.8 | 916.6483 | 8293.6386 | 3547.6668 | 305.196 | 1589.1901 | 378.1212 | 7849.4749 | 5820.174 | 28.3813 | 2.4416 | 12.7135 | 3.025 | 46.5614 | 62.7958 | 28.5379 | 2.471 | 12.8413 | 3.0554 | 46.9056 | 63.079 |  | C9 | 3 | e | BE | FAGR | 4.8 | 125 | 4.8 | 725.2057 | 6561.5067 | 3986.7916 | 284.9779 | 1708.2284 | 353.8848 | 6457.6554 | 6333.8826 | 31.8943 | 2.2798 | 13.6658 | 2.8311 | 50.6711 | 51.6612 | 32.0702 | 2.3073 | 13.8032 | 2.8595 | 51.0403 | 51.8942
C9 | 3 | e | BE | FAGR | 5.8 | 125 | 5.8 | 1075.8383 | 14212.2512 | 5358.0901 | 478.1358 | 2238.6504 | 509.2052 | 12290.7321 | 8584.0815 | 42.8647 | 3.8251 | 17.9092 | 4.0736 | 68.6727 | 98.3259 | 43.1011 | 3.8713 | 18.0892 | 4.1146 | 69.1762 | 98.7693 |  | C9 | 3 | e | BE | FAGR | 5.8 | 125 | 5.8 | 810.6831 | 10709.446 | 6169.1933 | 440.1433 | 2442.7494 | 470.0478 | 9709.2867 | 9522.1338 | 49.3535 | 3.5211 | 19.542 | 3.7604 | 76.1771 | 77.6743 | 49.6257 | 3.5637 | 19.7384 | 3.7982 | 76.726 | 78.0246
C9 | 3 | e | BE | FAGR | 5.1 | 125 | 5.1 | 962.8035 | 9834.1738 | 4053.014 | 352.1787 | 1774.7577 | 415.694 | 9045.6373 | 6595.6443 | 32.4241 | 2.8174 | 14.1981 | 3.3256 | 52.7652 | 72.3651 | 32.6029 | 2.8514 | 14.3408 | 3.359 | 53.1541 | 72.6915 |  | C9 | 3 | e | BE | FAGR | 5.1 | 125 | 5.1 | 751.5592 | 7676.5027 | 4585.2645 | 327.5584 | 1915.6124 | 387.5746 | 7358.914 | 7216.0098 | 36.6821 | 2.6205 | 15.3249 | 3.1006 | 57.7281 | 58.8713 | 36.8844 | 2.6521 | 15.4789 | 3.1318 | 58.1472 | 59.1368
C9 | 3 | g | BE | FAGR | 8.7 | 125 | 8.7 | 1579.6389 | 46952.23 | 12700.0247 | 1266.2053 | 4606.0987 | 974.7232 | 33239.3523 | 19547.0518 | 101.6002 | 10.1296 | 36.8488 | 7.7978 | 156.3764 | 265.9148 | 102.1605 | 10.2519 | 37.2191 | 7.8762 | 157.5077 | 267.1141 |  | C9 | 3 | g | BE | FAGR | 8.7 | 125 | 8.7 | 1029.272 | 30593.4558 | 15720.6651 | 1117.058 | 5256.4361 | 863.5329 | 23262.9073 | 22957.6921 | 125.7653 | 8.9365 | 42.0515 | 6.9083 | 183.6615 | 186.1033 | 126.4589 | 9.0443 | 42.4741 | 6.9777 | 184.9551 | 186.9426
C9 | 3 | i | BE | FAGR | 7.2 | 125 | 7.2 | 1314.6423 | 26762.8566 | 8507.8789 | 802.686 | 3293.5908 | 719.0077 | 20816.7203 | 13323.1633 | 68.063 | 6.4215 | 26.3487 | 5.7521 | 106.5853 | 166.5338 | 68.4384 | 6.499 | 26.6135 | 5.8099 | 107.3608 | 167.2849 |  | C9 | 3 | i | BE | FAGR | 7.2 | 125 | 7.2 | 920.7468 | 18744.1222 | 10159.3534 | 723.2572 | 3675.8554 | 650.1278 | 15472.1807 | 15208.5938 | 81.2748 | 5.7861 | 29.4068 | 5.201 | 121.6688 | 123.7774 | 81.7231 | 5.8559 | 29.7024 | 5.2533 | 122.5347 | 124.3357
C9 | 3 | i | BE | FAGR | 5.8 | 125 | 5.8 | 1075.8383 | 14212.2512 | 5358.0901 | 478.1358 | 2238.6504 | 509.2052 | 12290.7321 | 8584.0815 | 42.8647 | 3.8251 | 17.9092 | 4.0736 | 68.6727 | 98.3259 | 43.1011 | 3.8713 | 18.0892 | 4.1146 | 69.1762 | 98.7693 |  | C9 | 3 | i | BE | FAGR | 5.8 | 125 | 5.8 | 810.6831 | 10709.446 | 6169.1933 | 440.1433 | 2442.7494 | 470.0478 | 9709.2867 | 9522.1338 | 49.3535 | 3.5211 | 19.542 | 3.7604 | 76.1771 | 77.6743 | 49.6257 | 3.5637 | 19.7384 | 3.7982 | 76.726 | 78.0246
C9 | 3 | i | BE | FAGR | 4.8 | 125 | 4.8 | 916.6483 | 8293.6386 | 3547.6668 | 305.196 | 1589.1901 | 378.1212 | 7849.4749 | 5820.174 | 28.3813 | 2.4416 | 12.7135 | 3.025 | 46.5614 | 62.7958 | 28.5379 | 2.471 | 12.8413 | 3.0554 | 46.9056 | 63.079 |  | C9 | 3 | i | BE | FAGR | 4.8 | 125 | 4.8 | 725.2057 | 6561.5067 | 3986.7916 | 284.9779 | 1708.2284 | 353.8848 | 6457.6554 | 6333.8826 | 31.8943 | 2.2798 | 13.6658 | 2.8311 | 50.6711 | 51.6612 | 32.0702 | 2.3073 | 13.8032 | 2.8595 | 51.0403 | 51.8942
C9 | 3 | i | BE | FAGR | 5.1 | 125 | 5.1 | 962.8035 | 9834.1738 | 4053.014 | 352.1787 | 1774.7577 | 415.694 | 9045.6373 | 6595.6443 | 32.4241 | 2.8174 | 14.1981 | 3.3256 | 52.7652 | 72.3651 | 32.6029 | 2.8514 | 14.3408 | 3.359 | 53.1541 | 72.6915 |  | C9 | 3 | i | BE | FAGR | 5.1 | 125 | 5.1 | 751.5592 | 7676.5027 | 4585.2645 | 327.5584 | 1915.6124 | 387.5746 | 7358.914 | 7216.0098 | 36.6821 | 2.6205 | 15.3249 | 3.1006 | 57.7281 | 58.8713 | 36.8844 | 2.6521 | 15.4789 | 3.1318 | 58.1472 | 59.1368
C9 | 3 | g | SM | ACSA | 5.3 | 125 | 5.3 | 997.3491 | 11001.6757 | 5414.9938 | 810.6801 | 1309.2988 | 554.4366 | 8466.5664 | 8089.4093 | 43.32 | 6.4854 | 10.4744 | 4.4355 | 64.7153 | 67.7325 | 43.4284 | 6.5082 | 10.6327 | 4.5025 | 65.0718 | 67.7664 |  | C9 | 3 | g | SM | ACSA | 5.3 | 125 | 5.3 | 916.9205 | 10114.4745 | 5500.2317 | 767.7964 | 1471.359 | 500.7957 | 8508.451 | 8240.1828 | 44.0019 | 6.1424 | 11.7709 | 4.0064 | 65.9215 | 68.0676 | 44.112 | 6.1639 | 11.9488 | 4.0669 | 66.2916 | 68.1017
C9 | 3 | c | YB | BEAL | 9.8 | 125 | 9.8 | 614.7914 | 23186.7454 | 54300.7698 | 2209.7265 | 2396.4319 | 1253.6657 | 28918.7516 | 60160.5939 | 434.4062 | 17.6778 | 19.1715 | 10.0293 | 481.2848 | 231.35 | 435.4935 | 18.2162 | 19.4612 | 10.3348 | 483.5057 | 231.8132 |  | C9 | 3 | c | YB | BEAL | 9.8 | 125 | 9.8 | 1331.8002 | 50228.6049 | 54488.0672 | 3073.3887 | 3113.58 | 647.1912 | 30992.0209 | 61322.2272 | 435.9045 | 24.5871 | 24.9086 | 5.1775 | 490.5778 | 247.9362 | 436.9957 | 25.3359 | 25.2851 | 5.3352 | 492.9519 | 248.4325
C9 | 3 | c | YB | BEAL | 9 | 125 | 9 | 614.0346 | 19531.5967 | 42737.3082 | 1804.2998 | 2137.9902 | 1073.6088 | 23996.0515 | 47753.207 | 341.8985 | 14.4344 | 17.1039 | 8.5889 | 382.0257 | 191.9684 | 342.7543 | 14.874 | 17.3624 | 8.8504 | 383.8411 | 192.3527 |  | C9 | 3 | c | YB | BEAL | 9 | 125 | 9 | 1256.691 | 39973.6123 | 42873.8678 | 2449.3807 | 2724.8573 | 581.8394 | 25585.8523 | 48629.9452 | 342.9909 | 19.595 | 21.7989 | 4.6547 | 389.0396 | 204.6868 | 343.8495 | 20.1918 | 22.1283 | 4.7965 | 390.9661 | 205.0966
C9 | 4 | a | BE | FAGR | 3.5 | 125 | 3.5 | 745.3537 | 3585.5716 | 1729.8365 | 146.8374 | 880.4745 | 234.048 | 3905.4506 | 2991.1964 | 13.8387 | 1.1747 | 7.0438 | 1.8724 | 23.9296 | 31.2436 | 13.915 | 1.1889 | 7.1146 | 1.8912 | 24.1097 | 31.3845 |  | C9 | 4 | a | BE | FAGR | 3.5 | 125 | 3.5 | 602.1385 | 2896.6256 | 1923.8224 | 137.9508 | 940.348 | 220.3444 | 3269.3893 | 3222.4657 | 15.3906 | 1.1036 | 7.5228 | 1.7628 | 25.7797 | 26.1551 | 15.4755 | 1.1169 | 7.5984 | 1.7805 | 25.9713 | 26.2731
C9 | 4 | a | BE | FAGR | 3.7 | 125 | 3.7 | 767.7504 | 4127.4647 | 1969.4948 | 166.6772 | 978.9178 | 254.1694 | 4390.8941 | 3369.2592 | 15.756 | 1.3334 | 7.8313 | 2.0334 | 26.9541 | 35.1272 | 15.8429 | 1.3495 | 7.91 | 2.0538 | 27.1562 | 35.2856 |  | C9 | 4 | a | BE | FAGR | 3.7 | 125 | 3.7 | 622.1653 | 3344.7922 | 2186.9627 | 156.7326 | 1044.4827 | 239.4984 | 3685.3159 | 3627.6764 | 17.4957 | 1.2539 | 8.3559 | 1.916 | 29.0214 | 29.4825 | 17.5922 | 1.269 | 8.4398 | 1.9352 | 29.2363 | 29.6155
C9 | 4 | c | BE | FAGR | 5.5 | 125 | 5.5 | 1026.6405 | 12195.6131 | 4777.0509 | 421.3042 | 2034.5742 | 468.1518 | 10820.5601 | 7701.0812 | 38.2164 | 3.3704 | 16.2766 | 3.7452 | 61.6086 | 86.5645 | 38.4272 | 3.4111 | 16.4402 | 3.7829 | 62.0613 | 86.9549 |  | C9 | 4 | c | BE | FAGR | 5.5 | 125 | 5.5 | 785.7253 | 9333.7467 | 5457.7888 | 389.5948 | 2209.4566 | 434.0543 | 8659.2763 | 8490.8944 | 43.6623 | 3.1168 | 17.6757 | 3.4724 | 67.9272 | 69.2742 | 43.9031 | 3.1544 | 17.8533 | 3.5073 | 68.4181 | 69.5866
C9 | 4 | c | BE | FAGR | 4 | 125 | 4 | 804.3547 | 5053.9094 | 2356.7861 | 199.4042 | 1134.0917 | 285.7547 | 5197.1016 | 3976.0366 | 18.8543 | 1.5952 | 9.0727 | 2.286 | 31.8083 | 41.5768 | 18.9583 | 1.6145 | 9.1639 | 2.309 | 32.0457 | 41.7643 |  | C9 | 4 | c | BE | FAGR | 4 | 125 | 4 | 651.3897 | 4092.8021 | 2617.8961 | 187.47 | 1210.301 | 269.2093 | 4359.5261 | 4284.8763 | 20.9432 | 1.4998 | 9.6824 | 2.1537 | 34.279 | 34.8762 | 21.0587 | 1.5179 | 9.7797 | 2.1753 | 34.5316 | 35.0335
C9 | 4 | c | BE | FAGR | 3 | 125 | 3 | 696.432 | 2461.3937 | 1198.4247 | 103.7448 | 653.318 | 186.9363 | 2855.4637 | 2142.4238 | 9.5874 | 0.82996 | 5.2265 | 1.4955 | 17.1394 | 22.8437 | 9.6403 | 0.83998 | 5.2791 | 1.5105 | 17.2698 | 22.9467 |  | C9 | 4 | c | BE | FAGR | 3 | 125 | 3 | 549.8946 | 1943.4879 | 1348.0895 | 96.8161 | 702.6826 | 174.8565 | 2345.2887 | 2322.4447 | 10.7847 | 0.77453 | 5.6215 | 1.3989 | 18.5796 | 18.7623 | 10.8442 | 0.78388 | 5.678 | 1.4129 | 18.7189 | 18.8469
C9 | 4 | c | BE | FAGR | 3.1 | 125 | 3.1 | 705.4475 | 2662.2449 | 1296.7536 | 111.6497 | 696.4692 | 196.0031 | 3048.1284 | 2300.8756 | 10.374 | 0.8932 | 5.5718 | 1.568 | 18.407 | 24.385 | 10.4312 | 0.90398 | 5.6278 | 1.5838 | 18.5468 | 24.495 |  | C9 | 4 | c | BE | FAGR | 3.1 | 125 | 3.1 | 560.614 | 2115.6665 | 1454.0235 | 104.3897 | 747.6074 | 183.6718 | 2517.0072 | 2489.6925 | 11.6322 | 0.83512 | 5.9809 | 1.4694 | 19.9175 | 20.1361 | 11.6963 | 0.8452 | 6.041 | 1.4841 | 20.0667 | 20.2269
C9 | 4 | c | BE | FAGR | 2.3 | 125 | 2.3 | 641.4745 | 1332.5852 | 625.6585 | 57.5892 | 386.4469 | 128.1505 | 1713.4294 | 1197.8451 | 5.0053 | 0.46071 | 3.0916 | 1.0252 | 9.5828 | 13.7074 | 5.0329 | 0.46628 | 3.1226 | 1.0355 | 9.6573 | 13.7693 |  | C9 | 4 | c | BE | FAGR | 2.3 | 125 | 2.3 | 470.2601 | 976.908 | 730.3081 | 52.5883 | 425.2708 | 117.3794 | 1322.8892 | 1325.5466 | 5.8425 | 0.42071 | 3.4022 | 0.93903 | 10.6044 | 10.5831 | 5.8747 | 0.42579 | 3.4364 | 0.94847 | 10.6853 | 10.6308
C9 | 4 | e | BE | FAGR | 2.7 | 125 | 2.7 | 671.3628 | 1921.9615 | 928.0235 | 82.0513 | 531.1843 | 160.7583 | 2324.0756 | 1702.0174 | 7.4242 | 0.65641 | 4.2495 | 1.2861 | 13.6161 | 18.5926 | 7.4651 | 0.66433 | 4.2922 | 1.299 | 13.7206 | 18.6765 |  | C9 | 4 | e | BE | FAGR | 2.7 | 125 | 2.7 | 516.8189 | 1479.5368 | 1057.1977 | 76.0051 | 575.8078 | 149.2951 | 1868.9123 | 1858.3056 | 8.4576 | 0.60804 | 4.6065 | 1.1944 | 14.8664 | 14.9513 | 8.5042 | 0.61538 | 4.6528 | 1.2064 | 14.9787 | 15.0187
C9 | 4 | e | BE | FAGR | 3.8 | 125 | 3.8 | 779.5602 | 4420.5546 | 2094.9257 | 177.184 | 1029.6613 | 264.5102 | 4648.9406 | 3566.2812 | 16.7594 | 1.4175 | 8.2373 | 2.1161 | 28.5302 | 37.1915 | 16.8518 | 1.4346 | 8.3201 | 2.1373 | 28.7438 | 37.3593 |  | C9 | 4 | e | BE | FAGR | 3.8 | 125 | 3.8 | 632.0115 | 3583.8685 | 2325.7378 | 166.6337 | 1098.4771 | 249.2731 | 3903.3155 | 3840.1217 | 18.6059 | 1.3331 | 8.7878 | 1.9942 | 30.721 | 31.2265 | 18.7085 | 1.3492 | 8.8761 | 2.0142 | 30.948 | 31.3674
C9 | 4 | e | BE | FAGR | 5.8 | 125 | 5.8 | 1075.8383 | 14212.2512 | 5358.0901 | 478.1358 | 2238.6504 | 509.2052 | 12290.7321 | 8584.0815 | 42.8647 | 3.8251 | 17.9092 | 4.0736 | 68.6727 | 98.3259 | 43.1011 | 3.8713 | 18.0892 | 4.1146 | 69.1762 | 98.7693 |  | C9 | 4 | e | BE | FAGR | 5.8 | 125 | 5.8 | 810.6831 | 10709.446 | 6169.1933 | 440.1433 | 2442.7494 | 470.0478 | 9709.2867 | 9522.1338 | 49.3535 | 3.5211 | 19.542 | 3.7604 | 76.1771 | 77.6743 | 49.6257 | 3.5637 | 19.7384 | 3.7982 | 76.726 | 78.0246
C9 | 4 | e | BE | FAGR | 3.7 | 125 | 3.7 | 767.7504 | 4127.4647 | 1969.4948 | 166.6772 | 978.9178 | 254.1694 | 4390.8941 | 3369.2592 | 15.756 | 1.3334 | 7.8313 | 2.0334 | 26.9541 | 35.1272 | 15.8429 | 1.3495 | 7.91 | 2.0538 | 27.1562 | 35.2856 |  | C9 | 4 | e | BE | FAGR | 3.7 | 125 | 3.7 | 622.1653 | 3344.7922 | 2186.9627 | 156.7326 | 1044.4827 | 239.4984 | 3685.3159 | 3627.6764 | 17.4957 | 1.2539 | 8.3559 | 1.916 | 29.0214 | 29.4825 | 17.5922 | 1.269 | 8.4398 | 1.9352 | 29.2363 | 29.6155
C9 | 4 | g | BE | FAGR | 2.1 | 125 | 2.1 | 627.4719 | 1086.6576 | 499.3193 | 47.1619 | 322.2565 | 112.8041 | 1445.8393 | 981.5418 | 3.9946 | 0.3773 | 2.5781 | 0.90243 | 7.8523 | 11.5667 | 4.0166 | 0.38185 | 2.604 | 0.9115 | 7.9139 | 11.6189 |  | C9 | 4 | g | BE | FAGR | 2.1 | 125 | 2.1 | 445.7345 | 771.9244 | 592.0521 | 42.6715 | 358.0919 | 102.4068 | 1087.3831 | 1095.2223 | 4.7364 | 0.34137 | 2.8647 | 0.81925 | 8.7618 | 8.6991 | 4.7625 | 0.34549 | 2.8935 | 0.82749 | 8.829 | 8.7383
C9 | 4 | g | BE | FAGR | 2 | 125 | 2 | 620.5894 | 974.8195 | 442.2482 | 42.3807 | 292.2699 | 105.3693 | 1320.8715 | 882.2682 | 3.538 | 0.33905 | 2.3382 | 0.84295 | 7.0581 | 10.567 | 3.5575 | 0.34314 | 2.3617 | 0.85143 | 7.1137 | 10.6146 |  | C9 | 4 | g | BE | FAGR | 2 | 125 | 2 | 433.1122 | 680.3311 | 529.025 | 38.1475 | 326.5477 | 95.1798 | 978.8579 | 988.9001 | 4.2322 | 0.30518 | 2.6124 | 0.76144 | 7.9112 | 7.8309 | 4.2555 | 0.30886 | 2.6386 | 0.76909 | 7.9721 | 7.8662
C9 | 4 | g | BE | FAGR | 2 | 125 | 2 | 620.5894 | 974.8195 | 442.2482 | 42.3807 | 292.2699 | 105.3693 | 1320.8715 | 882.2682 | 3.538 | 0.33905 | 2.3382 | 0.84295 | 7.0581 | 10.567 | 3.5575 | 0.34314 | 2.3617 | 0.85143 | 7.1137 | 10.6146 |  | C9 | 4 | g | BE | FAGR | 2 | 125 | 2 | 433.1122 | 680.3311 | 529.025 | 38.1475 | 326.5477 | 95.1798 | 978.8579 | 988.9001 | 4.2322 | 0.30518 | 2.6124 | 0.76144 | 7.9112 | 7.8309 | 4.2555 | 0.30886 | 2.6386 | 0.76909 | 7.9721 | 7.8662
C9 | 4 | i | BE | FAGR | 3 | 125 | 3 | 696.432 | 2461.3937 | 1198.4247 | 103.7448 | 653.318 | 186.9363 | 2855.4637 | 2142.4238 | 9.5874 | 0.82996 | 5.2265 | 1.4955 | 17.1394 | 22.8437 | 9.6403 | 0.83998 | 5.2791 | 1.5105 | 17.2698 | 22.9467 |  | C9 | 4 | i | BE | FAGR | 3 | 125 | 3 | 549.8946 | 1943.4879 | 1348.0895 | 96.8161 | 702.6826 | 174.8565 | 2345.2887 | 2322.4447 | 10.7847 | 0.77453 | 5.6215 | 1.3989 | 18.5796 | 18.7623 | 10.8442 | 0.78388 | 5.678 | 1.4129 | 18.7189 | 18.8469
C9 | 4 | i | BE | FAGR | 2.2 | 125 | 2.2 | 634.4223 | 1205.8234 | 560.4409 | 52.2298 | 353.6541 | 120.398 | 1576.6441 | 1086.7228 | 4.4835 | 0.41784 | 2.8292 | 0.96318 | 8.6938 | 12.6132 | 4.5083 | 0.42288 | 2.8577 | 0.97286 | 8.7617 | 12.67 |  | C9 | 4 | i | BE | FAGR | 2.2 | 125 | 2.2 | 458.112 | 870.7167 | 659.127 | 47.4837 | 391.0019 | 109.808 | 1202.0454 | 1207.4207 | 5.273 | 0.37987 | 3.128 | 0.87846 | 9.6594 | 9.6164 | 5.3021 | 0.38446 | 3.1595 | 0.88729 | 9.7333 | 9.6597
C9 | 4 | i | BE | FAGR | 2.9 | 125 | 2.9 | 687.7632 | 2271.4062 | 1104.1695 | 96.1815 | 611.3671 | 178.0417 | 2670.7809 | 1989.7598 | 8.8334 | 0.76945 | 4.8909 | 1.4243 | 15.9181 | 21.3662 | 8.8821 | 0.77874 | 4.9401 | 1.4386 | 16.0396 | 21.4626 |  | C9 | 4 | i | BE | FAGR | 2.9 | 125 | 2.9 | 539.0272 | 1780.1909 | 1246.6719 | 89.5629 | 659.071 | 166.187 | 2180.0562 | 2161.4928 | 9.9734 | 0.7165 | 5.2726 | 1.3295 | 17.2919 | 17.4404 | 10.0284 | 0.72515 | 5.3256 | 1.3429 | 17.4219 | 17.5191
C9 | 4 | i | BE | FAGR | 2 | 125 | 2 | 620.5894 | 974.8195 | 442.2482 | 42.3807 | 292.2699 | 105.3693 | 1320.8715 | 882.2682 | 3.538 | 0.33905 | 2.3382 | 0.84295 | 7.0581 | 10.567 | 3.5575 | 0.34314 | 2.3617 | 0.85143 | 7.1137 | 10.6146 |  | C9 | 4 | i | BE | FAGR | 2 | 125 | 2 | 433.1122 | 680.3311 | 529.025 | 38.1475 | 326.5477 | 95.1798 | 978.8579 | 988.9001 | 4.2322 | 0.30518 | 2.6124 | 0.76144 | 7.9112 | 7.8309 | 4.2555 | 0.30886 | 2.6386 | 0.76909 | 7.9721 | 7.8662
C9 | 4 | i | SM | ACSA | 5.5 | 125 | 5.5 | 1023.8883 | 12162.9196 | 5941.9394 | 882.8149 | 1432.2401 | 587.6647 | 9258.6539 | 8844.6591 | 47.5355 | 7.0625 | 11.4579 | 4.7013 | 70.7573 | 74.0692 | 47.6545 | 7.0873 | 11.6311 | 4.7724 | 71.1452 | 74.1063 |  | C9 | 4 | i | SM | ACSA | 5.5 | 125 | 5.5 | 940.3884 | 11171.012 | 6036.5816 | 835.5807 | 1611.7297 | 530.1737 | 9304.9974 | 9014.0657 | 48.2927 | 6.6846 | 12.8938 | 4.2414 | 72.1125 | 74.44 | 48.4135 | 6.7081 | 13.0887 | 4.3055 | 72.5158 | 74.4772
C9 | 4 | i | SM | ACSA | 5.2 | 125 | 5.2 | 984.0727 | 10449.4575 | 5162.3811 | 775.9636 | 1250.0649 | 538.1552 | 8085.9532 | 7726.5647 | 41.299 | 6.2077 | 10.0005 | 4.3052 | 61.8125 | 64.6876 | 41.4024 | 6.2295 | 10.1517 | 4.3703 | 62.1539 | 64.72 |  | C9 | 4 | i | SM | ACSA | 5.2 | 125 | 5.2 | 905.0813 | 9610.6813 | 5243.248 | 735.1088 | 1404.0036 | 486.3279 | 8125.7616 | 7868.6883 | 41.946 | 5.8809 | 11.232 | 3.8906 | 62.9495 | 65.0061 | 42.051 | 5.9015 | 11.4018 | 3.9494 | 63.3037 | 65.0386
C9 | 4 | i | SM | ACSA | 5.8 | 125 | 5.8 | 1063.654 | 14051.2919 | 6787.6213 | 997.8725 | 1627.9116 | 639.1586 | 10525.0949 | 10052.5641 | 54.301 | 7.983 | 13.0233 | 5.1133 | 80.4205 | 84.2008 | 54.4369 | 8.011 | 13.2201 | 5.1905 | 80.8585 | 84.2429 |  | C9 | 4 | i | SM | ACSA | 5.8 | 125 | 5.8 | 975.0885 | 12881.3058 | 6898.126 | 943.3428 | 1836.6773 | 575.3282 | 10578.937 | 10253.4743 | 55.185 | 7.5467 | 14.6934 | 4.6026 | 82.0278 | 84.6315 | 55.3231 | 7.5732 | 14.9155 | 4.6722 | 82.484 | 84.6738
C9 | 4 | i | SM | ACSA | 8.9 | 125 | 8.9 | 1467.7359 | 45654.9427 | 19789.9494 | 2705.184 | 4478.1087 | 1280.8611 | 29563.0292 | 28254.1032 | 158.3196 | 21.6415 | 35.8249 | 10.2469 | 226.0328 | 236.5042 | 158.7159 | 21.7174 | 36.3663 | 10.4018 | 227.2013 | 236.6225 |  | C9 | 4 | i | SM | ACSA | 8.9 | 125 | 8.9 | 1305.9313 | 40621.8987 | 20224.0298 | 2508.4577 | 5266.2251 | 1112.0165 | 29766.3961 | 29110.729 | 161.7922 | 20.0677 | 42.1298 | 8.8961 | 232.8858 | 238.1312 | 162.1972 | 20.138 | 42.7665 | 9.0306 | 234.1323 | 238.2503
[9 empty] | total | 50889080.8686 | 5317224.7065 | 25844019.7171 | 1297546.8291 | 101969034.6107 | 83347872.1213 | 58911.0392 | 6113.4013 | 29382.4499 | 1617.9807 | 96024.871 | 117428.758 | 61052.0359 | 6402.7036 | 32900.4831 | 1725.1764 | 102080.399 | 121706.3582 | [10 empty] | total | 52758083.511 | 5459112.2825 | 23396102.0924 | 1213808.0778 | 100596155.0751 | 82827105.9637 | 61230.1861 | 6266.5851 | 26742.6551 | 1502.7513 | 95742.1777 | 115170.0782 | 63452.2184 | 6563.919 | 29993.9865 | 1603.0798 | 101613.2037 | 119368.6489
[9 empty] | 1 | 12204667.2764 | 1306481.4417 | 6011427.4099 | 326097.9443 | 24686472.9791 | 19848674.0724 | 13711.1611 | 1465.0773 | 6751.589 | 381.5468 | 22309.3742 | 27790.0199 | 14233.6923 | 1537.3293 | 7607.3519 | 409.8525 | 23788.226 | 28862.2049 | [10 empty] | 1 | 12592163.195 | 1340795.6527 | 5846791.9214 | 304226.3461 | 24725807.6116 | 20083977.1152 | 14164.1813 | 1502.1447 | 6575.1413 | 355.7813 | 22597.2486 | 27758.3991 | 14703.6243 | 1576.2958 | 7438.5007 | 382.1475 | 24100.5684 | 28831.1315
[9 empty] | 2 | 14361136.3186 | 1607580.5522 | 6979350.6833 | 366787.2695 | 27608215.8737 | 23314854.8236 | 15956.8181 | 1786.2006 | 7754.8341 | 407.5414 | 25905.3942 | 30675.7954 | 16546.2955 | 1872.8481 | 8724.7344 | 438.3625 | 27582.2406 | 31751.9418 | [10 empty] | 2 | 14780275.3321 | 1656913.3631 | 6031606.8221 | 347475.7487 | 27769163.2014 | 22816271.266 | 16422.5281 | 1841.0148 | 6701.7854 | 386.0842 | 25351.4125 | 30854.6258 | 17029.7023 | 1930.3445 | 7559.0997 | 415.3167 | 26934.4632 | 31934.651
[9 empty] | 3 | 13491477.6403 | 1320744.5928 | 7757892.8674 | 312813.6044 | 26995341.0373 | 22882928.7048 | 16147.7464 | 1542.2277 | 8843.1862 | 408.5863 | 26941.7466 | 31491.8016 | 16706.0093 | 1612.8755 | 9843.0148 | 432.19 | 28594.0896 | 32592.5328 | [10 empty] | 3 | 14079678.4529 | 1355387.8743 | 6283804.5106 | 289929.2426 | 25996515.6924 | 22008800.0804 | 16882.4362 | 1587.0777 | 7234.1255 | 371.7514 | 26075.3908 | 30154.6833 | 17465.9453 | 1659.8402 | 8029.0067 | 393.5761 | 27548.3684 | 31200.6217
[9 empty] | 4 | 10744607.01 | 1073303.4733 | 5064592.7124 | 284810.0763 | 22474692.1608 | 17167313.272 | 12397.7725 | 1246.9785 | 5786.7922 | 364.0026 | 19795.546 | 25836.6406 | 12865.0394 | 1306.0063 | 6476.7111 | 387.8567 | 21035.6135 | 26858.5849 | [10 empty] | 4 | 11203232.1068 | 1097797.5253 | 5199139.332 | 265878.7238 | 21950188.5659 | 17766047.6879 | 12939.1651 | 1270.6049 | 5953.5269 | 338.7503 | 20502.0473 | 25166.5299 | 13426.935 | 1331.0444 | 6686.3342 | 361.1093 | 21805.4229 | 26161.6142

## data summary
ERROR |  | Stem wood (g) | Stem Bark (g) | Branches (g) | Leaves (g) | Total Biomass (g) | Sum of Tissue Biomass (g) | Stem Wood (g/m2) | Stem Bark (g/m2) | Branches (g/m2) | Leaves (g/m2) | Sum (g/m2) | Total (g/m2) | Stem Wood (Mg/ha) | Stem Bark (Mg/ha) | Branches (Mg/ha) | Leaves (Mg/ha) | Sum (Mg/ha) | Total (Mg/ha)
HB-Y | 1 | 3477278.599 | 424050.7911 | 1246878.0913 | 136059.6814 | 6867515.2431 | 5284267.1627 | 10989.2641 | 1237.9165 | 3861.0281 | 468.7337 | 16556.9424 | 19845.6978 | 109.8926 | 12.3792 | 38.6103 | 4.6873 | 165.5694 | 198.457
| 2 | 3398777.21 | 361867.0764 | 1133821.776 | 122288.2838 | 6675478.9455 | 5016754.3463 | 9942.1176 | 1033.3097 | 3335.8615 | 392.2275 | 14703.5163 | 18447.6779 | 99.4212 | 10.3331 | 33.3586 | 3.9223 | 147.0352 | 184.4768
| 3 | 3430395.9467 | 399684.4761 | 1136488.2221 | 137456.5239 | 6810973.2841 | 5104025.1687 | 10488.4019 | 1164.5687 | 3470.866 | 459.0498 | 15582.8865 | 19435.6944 | 104.884 | 11.6457 | 34.7087 | 4.5905 | 155.8289 | 194.3569
| 4 | 3509943.9985 | 398675.5865 | 1294166.3519 | 135762.0202 | 7163261.5422 | 5338547.9571 | 10967.6809 | 1178.6471 | 3967.8781 | 462.7894 | 16576.9954 | 20769.8189 | 109.6768 | 11.7865 | 39.6788 | 4.6279 | 165.77 | 207.6982
HB-O | 1 | 13705253.6337 | 1425285.2863 | 5947664.6996 | 392706.872 | 31272724.2776 | 21470910.4916 | 16211.1149 | 1716.8362 | 7653.7172 | 501.2328 | 26082.9011 | 37179.6127 | 162.1111 | 17.1684 | 76.5372 | 5.0123 | 260.829 | 371.7961
| 2 | 13929204.2641 | 1480947.3719 | 6500603.3059 | 376196.5157 | 30523087.7502 | 22286951.4575 | 16250.8176 | 1746.9401 | 8302.2335 | 475.4709 | 26775.462 | 35742.8644 | 162.5082 | 17.4694 | 83.0223 | 4.7547 | 267.7546 | 357.4286
| 3 | 9839733.1402 | 993779.2268 | 4276524.265 | 281151.1247 | 22163724.1308 | 15391187.7566 | 11902.1084 | 1223.1198 | 5575.2472 | 387.8734 | 19088.3488 | 26730.9738 | 119.0211 | 12.2312 | 55.7525 | 3.8787 | 190.8835 | 267.3097
| 4 | 13769899.6578 | 1281211.8243 | 6526808.3825 | 353025.6455 | 30707885.8698 | 21930945.5102 | 16138.8767 | 1515.8279 | 8257.9458 | 445.6522 | 26358.3026 | 36167.0875 | 161.3888 | 15.1583 | 82.5795 | 4.4565 | 263.583 | 361.6709
JB-Y | 1 | 2561502.0015 | 335826.3544 | 743293.6999 | 115040.554 | 4703199.0053 | 3755662.6097 | 9760.8797 | 1233.049 | 2580.6709 | 496.7687 | 14071.3683 | 15553.4166 | 97.6088 | 12.3305 | 25.8067 | 4.9677 | 140.7137 | 155.5342
| 2 | 2245039.0863 | 343919.6083 | 617957.0658 | 101336.965 | 3987761.2905 | 3308252.7254 | 9350.5818 | 1579.6148 | 2220.586 | 454.8479 | 13605.6305 | 14167.6629 | 93.5058 | 15.7961 | 22.2059 | 4.5485 | 136.0563 | 141.6766
| 3 | 2459022.4807 | 350316.1112 | 683398.5473 | 105728.5857 | 4373832.2311 | 3598465.7249 | 9742.4131 | 1628.1241 | 2390.1395 | 471.4558 | 14232.1324 | 15194.0921 | 97.4241 | 16.2812 | 23.9014 | 4.7146 | 142.3213 | 151.9409
| 4 | 2841626.9683 | 404933.899 | 745078.0337 | 113719.9079 | 4913785.9943 | 4105358.8089 | 12083.7602 | 1929.2919 | 2612.7977 | 486.6525 | 17112.5022 | 17362.7872 | 120.8376 | 19.2929 | 26.128 | 4.8665 | 171.125 | 173.6279
JB-O | 1 | 12856446.8897 | 1534754.3685 | 4938780.5683 | 380316.8872 | 24482915.096 | 19710298.7137 | 14951.9601 | 1806.1153 | 6252.2875 | 473.4632 | 23483.8261 | 28451.3211 | 149.5196 | 18.0612 | 62.5229 | 4.7346 | 234.8383 | 284.5132
| 2 | 13033254.131 | 1552086.0334 | 5112398.7318 | 375703.257 | 24258879.9301 | 20073442.1532 | 15386.1345 | 1861.4325 | 6486.3259 | 481.1007 | 24214.9936 | 28445.4568 | 153.8613 | 18.6143 | 64.8633 | 4.811 | 242.1499 | 284.4546
| 3 | 11557993.8486 | 1396689.5967 | 4238396.5106 | 355296.0192 | 22038429.6366 | 17548375.9752 | 13638.0994 | 1666.8411 | 5433.4847 | 457.4256 | 21195.8507 | 25992.5344 | 136.381 | 16.6684 | 54.3348 | 4.5743 | 211.9585 | 259.9253
| 4 | 16347505.31 | 1983087.0745 | 6487157.1027 | 454596.5235 | 29298417.6484 | 25272346.0107 | 18833.5631 | 2312.3388 | 8106.3446 | 547.2227 | 29799.4692 | 33594.1589 | 188.3356 | 23.1234 | 81.0634 | 5.4722 | 297.9947 | 335.9416
C1 | 1 | 255060.894 | 121470.8719 | 94789.123 | 17881.402 | 509961.1874 | 489202.2909 | 2047.527 | 993.1918 | 770.8213 | 147.6164 | 3959.1564 | 4099.4836 | 20.4753 | 9.9319 | 7.7082 | 1.4762 | 39.5916 | 40.9948
| 2 | 220856.222 | 106271.8975 | 75999.7404 | 14290.5887 | 441389.705 | 417418.4487 | 1775.4972 | 868.7381 | 620.0944 | 118.7987 | 3383.1284 | 3556.5229 | 17.755 | 8.6874 | 6.2009 | 1.188 | 33.8313 | 35.5652
| 3 | 290440.0012 | 108081.4938 | 99611.0637 | 22715.8434 | 576178.3421 | 520848.4022 | 2106.9056 | 864.2569 | 723.4702 | 174.9684 | 3869.6011 | 4116.8078 | 21.0691 | 8.6426 | 7.2347 | 1.7497 | 38.696 | 41.1681
| 4 | 311104.1077 | 125323.7977 | 98411.9618 | 20517.4553 | 576409.4259 | 555357.3225 | 2497.8341 | 1024.4549 | 800.7246 | 169.3841 | 4492.3977 | 4633.539 | 24.9783 | 10.2445 | 8.0072 | 1.6938 | 44.924 | 46.3354
C2 | 1 | 328228.2134 | 62680.3114 | 127608.7684 | 34596.4854 | 597190.7822 | 553113.7786 | 2637.2163 | 508.357 | 1031.3501 | 288.5197 | 4465.4431 | 4794.0744 | 26.3722 | 5.0836 | 10.3135 | 2.8852 | 44.6544 | 47.9407
| 2 | 229583.7822 | 88424.5711 | 91834.5077 | 20201.0585 | 475848.065 | 430043.9196 | 1843.8118 | 722.6201 | 745.1336 | 165.6594 | 3477.2248 | 3824.6331 | 18.4381 | 7.2262 | 7.4513 | 1.6566 | 34.7722 | 38.2463
| 3 | 592567.6587 | 89471.6886 | 193519.8338 | 47059.2335 | 1077999.4085 | 922618.4147 | 3418.9155 | 617.4306 | 1049.1627 | 322.5451 | 5408.054 | 5604.376 | 34.1892 | 6.1743 | 10.4916 | 3.2255 | 54.0805 | 56.0438
| 4 | 422025.6721 | 86810.4068 | 146955.3301 | 34869.5045 | 834175.3299 | 690660.9135 | 2863.2375 | 655.5934 | 1030.8131 | 261.5505 | 4811.1945 | 5618.0701 | 28.6324 | 6.5559 | 10.3081 | 2.6155 | 48.1119 | 56.1807
C3 | 1 | 2395474.1394 | 308772.4424 | 704125.081 | 132468.1781 | 4619391.2723 | 3540839.841 | 6339.1358 | 917.0031 | 1901.5401 | 514.4113 | 9672.0903 | 11350.2562 | 63.3914 | 9.17 | 19.0154 | 5.1441 | 96.7209 | 113.5026
| 2 | 1624289.474 | 193967.5239 | 453239.1157 | 86818.1213 | 2944553.7342 | 2358314.2349 | 5736.6312 | 677.5069 | 1403.1109 | 371.7952 | 8189.0442 | 8836.8133 | 57.3663 | 6.7751 | 14.0311 | 3.718 | 81.8904 | 88.3681
| 3 | 1401779.4843 | 221463.7733 | 396815.6634 | 81968.6069 | 2587051.1537 | 2102027.528 | 5900.3757 | 1059.3894 | 1578.6785 | 431.2842 | 8969.7277 | 9832.5821 | 59.0038 | 10.5939 | 15.7868 | 4.3128 | 89.6973 | 98.3258
| 4 | 2185379.006 | 318782.9941 | 653516.8229 | 115253.148 | 4109458.1545 | 3272931.971 | 7618.5924 | 1279.1792 | 1860.8188 | 484.3115 | 11242.9019 | 11754.2385 | 76.1859 | 12.7918 | 18.6082 | 4.8431 | 112.429 | 117.5424
C4 | 1 | 5319103.3577 | 657000.7112 | 1868896.4608 | 238012.863 | 10860056.5206 | 8083013.3927 | 9857.0625 | 1522.4654 | 3317.5251 | 543.1496 | 15240.2025 | 18812.0988 | 98.5706 | 15.2247 | 33.1753 | 5.4315 | 152.402 | 188.121
| 2 | 5965202.4812 | 560598.8188 | 2258478.6505 | 269051.5392 | 12896120.286 | 9053331.4897 | 9062.2859 | 895.4875 | 3341.7136 | 468.5337 | 13768.0207 | 18296.3927 | 90.6229 | 8.9549 | 33.4171 | 4.6853 | 137.6802 | 182.9639
| 3 | 3912292.8968 | 511025.1078 | 1240586.3105 | 188902.068 | 7387103.6031 | 5852806.383 | 8162.3483 | 1017.3508 | 2362.1601 | 460.3148 | 12002.174 | 13562.8856 | 81.6235 | 10.1735 | 23.6216 | 4.6031 | 120.0217 | 135.6289
| 4 | 4064405.8845 | 517516.9181 | 1300812.3445 | 175567.9079 | 7369961.507 | 6058303.055 | 8254.4651 | 872.0342 | 2223.9544 | 398.6505 | 11749.1042 | 12349.1907 | 82.5447 | 8.7203 | 22.2395 | 3.9865 | 117.491 | 123.4919
C5 | 1 | 2511195.5653 | 387544.6603 | 815648.9177 | 131099.8179 | 4798833.324 | 3845488.9612 | 5437.6155 | 1093.0434 | 1733.955 | 352.6178 | 8617.2317 | 9885.5965 | 54.3762 | 10.9304 | 17.3396 | 3.5262 | 86.1723 | 98.856
| 2 | 4920339.6277 | 684111.651 | 1617091.7563 | 246592.7817 | 9334961.4697 | 7468135.8167 | 8412.2692 | 1152.0749 | 2717.631 | 500.7949 | 12782.7699 | 14793.8301 | 84.1227 | 11.5207 | 27.1763 | 5.0079 | 127.8277 | 147.9383
| 3 | 2667174.9047 | 417268.4306 | 844407.4649 | 138411.1856 | 4985740.8695 | 4067261.9857 | 6704.753 | 1284.6279 | 1972.371 | 414.2006 | 10375.9526 | 11567.4932 | 67.0475 | 12.8463 | 19.7237 | 4.142 | 103.7595 | 115.6749
| 4 | 3087247.0347 | 464897.349 | 979259.8601 | 157025.242 | 5702621.7789 | 4688429.4858 | 7307.4522 | 1318.7904 | 2010.9375 | 433.2254 | 11070.4055 | 11708.2752 | 73.0745 | 13.1879 | 20.1094 | 4.3323 | 110.7041 | 117.0828
C6 | 1 | 5773333.9403 | 722984.4627 | 1765550.6592 | 239355.8992 | 11104224.8602 | 8501224.9613 | 8780.0223 | 1086.9931 | 2712.9163 | 443.0646 | 13022.9963 | 15750.5067 | 87.8002 | 10.8699 | 27.1292 | 4.4306 | 130.23 | 157.5051
| 2 | 6174564.2227 | 813820.7742 | 1873691.6488 | 253155.5744 | 11921241.6046 | 9115232.2201 | 10403.5294 | 1526.5353 | 3156.9724 | 521.5236 | 15608.5608 | 18981.1811 | 104.0353 | 15.2654 | 31.5697 | 5.2152 | 156.0856 | 189.8118
| 3 | 6081317.1034 | 777440.5186 | 1823175.4984 | 252425.0279 | 11872810.5464 | 8934358.1483 | 9203.8178 | 1270.2015 | 2756.6445 | 450.889 | 13681.5529 | 16647.8321 | 92.0382 | 12.702 | 27.5664 | 4.5089 | 136.8155 | 166.4783
| 4 | 5822174.4128 | 717769.4604 | 1836445.92 | 249628.4476 | 11406336.6433 | 8626018.2407 | 8512.5391 | 965.2755 | 2687.7225 | 417.122 | 12582.6591 | 15352.4809 | 85.1254 | 9.6528 | 26.8772 | 4.1712 | 125.8266 | 153.5248
C7 | 1 | 11327576.576 | 974807.3905 | 4925229.5774 | 294579.1918 | 24400908.3702 | 17522192.7358 | 13290.5507 | 1157.2722 | 6125.0158 | 365.5378 | 20938.3765 | 28737.0429 | 132.9055 | 11.5727 | 61.2502 | 3.6554 | 209.3838 | 287.3704
| 2 | 10661752.5057 | 834931.5036 | 4863753.0309 | 253415.5477 | 23471546.2778 | 16613852.588 | 12522.0905 | 992.553 | 6023.5524 | 315.0313 | 19853.2272 | 27689.8715 | 125.2209 | 9.9255 | 60.2355 | 3.1503 | 198.5323 | 276.8987
| 3 | 15289754.5141 | 1471074.3959 | 7471682.1642 | 360823.046 | 30662425.5788 | 24593334.1202 | 17909.2722 | 1736.6363 | 9408.1589 | 456.8753 | 29510.9428 | 36092.779 | 179.0927 | 17.3664 | 94.0816 | 4.5688 | 295.1094 | 360.9278
| 4 | 14761016.6394 | 1394152.8755 | 6858015.1849 | 388526.4877 | 30508777.45 | 23401711.1875 | 17527.1749 | 1670.3067 | 8682.6273 | 504.9572 | 28385.0661 | 36469.1819 | 175.2717 | 16.7031 | 86.8263 | 5.0496 | 283.8507 | 364.6918
C8 | 1 | 14314443.7962 | 1329106.8537 | 6667345.9459 | 354611.1663 | 29563765.2427 | 22665507.762 | 16817.6612 | 1574.4753 | 8349.1481 | 449.2422 | 27190.5267 | 34865.2313 | 168.1766 | 15.7448 | 83.4915 | 4.4924 | 271.9053 | 348.6523
| 2 | 14734065.2576 | 1306272.2684 | 6785315.0137 | 353662.2839 | 31045286.6332 | 23179314.8236 | 17307.7179 | 1547.5487 | 8473.6633 | 447.3725 | 27776.3023 | 36611.8878 | 173.0772 | 15.4755 | 84.7366 | 4.4737 | 277.763 | 366.1189
| 3 | 13603022.4135 | 1345205.6481 | 6238143.1594 | 356151.9966 | 28220480.6069 | 21542523.2176 | 16013.7236 | 1596.253 | 7890.3753 | 453.941 | 25954.2928 | 33354.4609 | 160.1372 | 15.9625 | 78.9038 | 4.5394 | 259.5429 | 333.5446
| 4 | 13115076.8985 | 1096290.0347 | 6168906.9003 | 286069.4464 | 28950730.5502 | 20666343.2798 | 15426.1981 | 1302.5423 | 7711.3814 | 366.8046 | 24806.9265 | 34228.9372 | 154.262 | 13.0254 | 77.1138 | 3.668 | 248.0693 | 342.2894
C9 | 1 | 12204667.2764 | 1306481.4417 | 6011427.4099 | 326097.9443 | 24686472.9791 | 19848674.0724 | 14233.6923 | 1537.3293 | 7607.3519 | 409.8525 | 23788.226 | 28862.2049 | 142.3369 | 15.3733 | 76.0735 | 4.0985 | 237.8823 | 288.622
| 2 | 14361136.3186 | 1607580.5522 | 6979350.6833 | 366787.2695 | 27608215.8737 | 23314854.8236 | 16546.2955 | 1872.8481 | 8724.7344 | 438.3625 | 27582.2406 | 31751.9418 | 165.463 | 18.7285 | 87.2473 | 4.3836 | 275.8224 | 317.5194
| 3 | 13491477.6403 | 1320744.5928 | 7757892.8674 | 312813.6044 | 26995341.0373 | 22882928.7048 | 16706.0093 | 1612.8755 | 9843.0148 | 432.19 | 28594.0896 | 32592.5328 | 167.0601 | 16.1288 | 98.4301 | 4.3219 | 285.9409 | 325.9253
| 4 | 10744607.01 | 1073303.4733 | 5064592.7124 | 284810.0763 | 22474692.1608 | 17167313.272 | 12865.0394 | 1306.0063 | 6476.7111 | 387.8567 | 21035.6135 | 26858.5849 | 128.6504 | 13.0601 | 64.7671 | 3.8786 | 210.3561 | 268.5858
NO ERROR
HB-Y | 1 | 3481240.5252 | 424799.5478 | 1408263.836 | 118232.7385 | 6856430.4525 | 5432536.6476 | 11049.4336 | 1256.7211 | 4368.3687 | 395.6767 | 17070.2001 | 19729.8019 | 110.4943 | 12.5672 | 43.6837 | 3.9568 | 170.702 | 197.298
| 2 | 3481413.3035 | 370081.8375 | 1232087.6629 | 110634.0947 | 6525456.9779 | 5194216.8986 | 10167.6998 | 1062.6647 | 3640.7741 | 346.4441 | 15217.5827 | 18071.3139 | 101.677 | 10.6266 | 36.4077 | 3.4644 | 152.1758 | 180.7131
| 3 | 3494163.4661 | 402684.6641 | 1272125.1708 | 123349.5451 | 6692285.9794 | 5292322.8462 | 10692.3392 | 1182.5819 | 3896.796 | 402.0098 | 16173.7268 | 19069.7805 | 106.9234 | 11.8258 | 38.968 | 4.0201 | 161.7373 | 190.6978
| 4 | 3568957.1964 | 398344.4949 | 1459987.1642 | 119937.5245 | 6997605.4679 | 5547226.3799 | 11196.2751 | 1189.1149 | 4489.3576 | 397.8864 | 17272.634 | 20163.9813 | 111.9628 | 11.8911 | 44.8936 | 3.9789 | 172.7263 | 201.6398
HB-O | 1 | 14300214.7133 | 1461930.8876 | 8274202.9239 | 366983.7689 | 31527778.0991 | 24403332.2938 | 16925.912 | 1757.734 | 10655.1349 | 467.7631 | 29806.544 | 37409.0578 | 169.2591 | 17.5773 | 106.5513 | 4.6776 | 298.0654 | 374.0906
| 2 | 14482955.4945 | 1527154.3037 | 8085960.0259 | 353227.7148 | 30985517.385 | 24449297.539 | 16904.5048 | 1800.241 | 10369.1388 | 446.2352 | 29520.1198 | 36244.9072 | 169.045 | 18.0024 | 103.6914 | 4.4624 | 295.2012 | 362.4491
| 3 | 10288623.9913 | 1017692.9396 | 5644176.9781 | 262459.0182 | 22049453.3907 | 17212952.9272 | 12456.7526 | 1247.1261 | 7356.3724 | 360.8986 | 21421.1496 | 26511.5815 | 124.5675 | 12.4713 | 73.5637 | 3.609 | 214.2115 | 265.1158
| 4 | 14470175.9735 | 1308149.9914 | 7756489.5372 | 326643.3353 | 29830245.5684 | 23861458.8374 | 16984.5843 | 1545.7216 | 9858.1656 | 412.4583 | 28800.9298 | 35034.0778 | 169.8458 | 15.4572 | 98.5817 | 4.1246 | 288.0093 | 350.3408
JB-Y | 1 | 2593980.8705 | 339250.7196 | 807815.6389 | 102109.8128 | 4645601.3185 | 3843157.0419 | 9867.6036 | 1252.8501 | 2833.9738 | 424.3041 | 14378.7316 | 15439.7039 | 98.676 | 12.5285 | 28.3397 | 4.243 | 143.7873 | 154.397
| 2 | 2240621.8951 | 342087.1243 | 682284.598 | 85629.0498 | 3946103.3777 | 3350622.6673 | 9309.1461 | 1579.8559 | 2461.504 | 370.5287 | 13721.0348 | 14124.0854 | 93.0915 | 15.7986 | 24.615 | 3.7053 | 137.2103 | 141.2409
| 3 | 2488959.6396 | 351182.5654 | 717300.7835 | 92332.3905 | 4313190.2924 | 3649775.379 | 9785.4261 | 1628.6146 | 2542.6697 | 392.8058 | 14349.5162 | 15072.4857 | 97.8543 | 16.2861 | 25.4267 | 3.9281 | 143.4952 | 150.7249
| 4 | 2873573.2133 | 408326.7145 | 829106.4783 | 98367.0435 | 4848896.1572 | 4209373.4495 | 12136.2964 | 1954.5043 | 2908.7789 | 398.8574 | 17398.437 | 17279.0958 | 121.363 | 19.545 | 29.0878 | 3.9886 | 173.9844 | 172.791
JB-O | 1 | 13166518.9263 | 1577609.1304 | 4693742.1384 | 363508.9539 | 24863747.3414 | 19801379.1489 | 15321.4134 | 1854.9799 | 5973.4732 | 451.6149 | 23601.4815 | 28857.7951 | 153.2141 | 18.5498 | 59.7347 | 4.5161 | 236.0148 | 288.578
| 2 | 13334963.6614 | 1594391.0842 | 4447584.3436 | 359030.0838 | 24522353.2468 | 19735969.173 | 15741.8636 | 1907.2443 | 5680.8472 | 457.4965 | 23787.4517 | 28748.998 | 157.4186 | 19.0724 | 56.8085 | 4.575 | 237.8745 | 287.49
| 3 | 11832932.591 | 1433739.7734 | 4066504.4687 | 339705.7946 | 22364819.3645 | 17672882.6278 | 13977.3685 | 1707.6035 | 5248.2216 | 435.8266 | 21369.0202 | 26311.8754 | 139.7737 | 17.076 | 52.4822 | 4.3583 | 213.6902 | 263.1188
| 4 | 16674450.5141 | 2040242.3633 | 5040456.8866 | 436389.441 | 29700794.6524 | 24191539.205 | 19211.3141 | 2378.5765 | 6301.9979 | 524.9693 | 28416.8579 | 34050.0201 | 192.1131 | 23.7858 | 63.02 | 5.2497 | 284.1686 | 340.5002
C1 | 1 | 255106.6062 | 115939.677 | 95206.6696 | 17302.6576 | 489930.5601 | 483555.6105 | 2048.1003 | 948.072 | 774.0792 | 143.0752 | 3913.3268 | 3938.5178 | 20.481 | 9.4807 | 7.7408 | 1.4308 | 39.1333 | 39.3852
| 2 | 220193.7635 | 101627.8422 | 75099.4097 | 13757.9891 | 430321.3898 | 410679.0044 | 1770.3234 | 830.8652 | 612.2202 | 114.4713 | 3327.8801 | 3467.9318 | 17.7032 | 8.3087 | 6.1222 | 1.1447 | 33.2788 | 34.6793
| 3 | 295687.9712 | 102776.3442 | 101868.9476 | 21890.621 | 549444.9119 | 522223.884 | 2136.2416 | 821.2978 | 736.9451 | 169.5407 | 3864.0252 | 3951.6954 | 21.3624 | 8.213 | 7.3695 | 1.6954 | 38.6403 | 39.517
| 4 | 313935.8925 | 120342.6111 | 99968.4817 | 19624.258 | 553396.4348 | 553871.2433 | 2520.796 | 983.8719 | 813.1414 | 162.2675 | 4480.0768 | 4448.5819 | 25.208 | 9.8387 | 8.1314 | 1.6227 | 44.8008 | 44.4858
C2 | 1 | 344783.6617 | 60146.0897 | 129771.0804 | 29012.6522 | 532018.71 | 563713.4841 | 2770.4075 | 487.7823 | 1048.9114 | 240.753 | 4547.8543 | 4270.6938 | 27.7041 | 4.8778 | 10.4891 | 2.4075 | 45.4785 | 42.7069
| 2 | 236019.5406 | 84574.3369 | 94469.2369 | 18771.4313 | 440001.4762 | 433834.5457 | 1895.7213 | 691.2283 | 766.3884 | 154.026 | 3507.364 | 3536.5786 | 18.9572 | 6.9123 | 7.6639 | 1.5403 | 35.0736 | 35.3658
| 3 | 616144.1115 | 86848.6701 | 199525.0927 | 37969.5389 | 987435.0715 | 940487.4131 | 3530.6188 | 597.7198 | 1069.7135 | 251.3241 | 5449.3762 | 5174.5159 | 35.3062 | 5.9772 | 10.6971 | 2.5132 | 54.4938 | 51.7452
| 4 | 446142.3013 | 82658.3228 | 153545.5206 | 33025.6477 | 760392.9775 | 715371.7924 | 3034.9277 | 619.9431 | 1075.0505 | 248.5015 | 4978.4229 | 5088.5888 | 30.3493 | 6.1994 | 10.7505 | 2.485 | 49.7842 | 50.8859
C3 | 1 | 2463087.502 | 309657.3772 | 710746.2449 | 118464.2106 | 4415890.2862 | 3601955.3347 | 6574.4518 | 890.7337 | 2003.9479 | 442.1234 | 9911.2569 | 10679.2115 | 65.7445 | 8.9073 | 20.0395 | 4.4212 | 99.1126 | 106.7921
| 2 | 1668383.4756 | 194043.0258 | 478561.5822 | 76442.3743 | 2787756.1053 | 2417430.4579 | 5988.2991 | 672.636 | 1527.677 | 323.1203 | 8511.7323 | 8161.4817 | 59.883 | 6.7264 | 15.2768 | 3.2312 | 85.1173 | 81.6148
| 3 | 1443195.2678 | 219430.4959 | 414519.6799 | 71710.314 | 2429722.413 | 2148855.7575 | 6159.5208 | 1033.7588 | 1686.6056 | 367.8361 | 9247.7214 | 8991.8593 | 61.5952 | 10.3376 | 16.8661 | 3.6784 | 92.4772 | 89.9186
| 4 | 2228764.0727 | 316855.5206 | 672369.9354 | 100289.1716 | 3872659.8765 | 3318278.7002 | 7774.5363 | 1269.1788 | 1990.5812 | 404.1864 | 11438.4827 | 11136.9762 | 77.7454 | 12.6918 | 19.9058 | 4.0419 | 114.3848 | 111.3698
C4 | 1 | 5358186.4109 | 637820.5867 | 1899535.8355 | 205913.3551 | 10257895.1114 | 8101456.1882 | 10102.2168 | 1469.0317 | 3411.8585 | 480.6691 | 15463.7761 | 17475.8634 | 101.0222 | 14.6903 | 34.1186 | 4.8067 | 154.6378 | 174.7586
| 2 | 6180454.1434 | 547127.1847 | 2359324.255 | 239943.72 | 11884466.1566 | 9326849.3031 | 9427.4632 | 874.5337 | 3497.0441 | 422.8028 | 14221.8438 | 16869.6974 | 94.2746 | 8.7453 | 34.9704 | 4.228 | 142.2184 | 168.697
| 3 | 3844665.8818 | 492792.1659 | 1233968.3294 | 154366.9142 | 7126388.8181 | 5725793.2912 | 8276.9345 | 993.3374 | 2415.565 | 380.6634 | 12066.5002 | 12758.0482 | 82.7693 | 9.9334 | 24.1557 | 3.8066 | 120.665 | 127.5805
| 4 | 3860062.0579 | 497147.4144 | 1256657.1583 | 138144.47 | 7356978.8274 | 5752011.1005 | 8097.0981 | 871.2499 | 2223.1264 | 316.4022 | 11507.8766 | 12234.4813 | 80.971 | 8.7125 | 22.2313 | 3.164 | 115.0788 | 122.3448
C5 | 1 | 2431116.4118 | 365890.6369 | 813449.3055 | 106437.1748 | 4664652.7262 | 3716893.529 | 5434.3744 | 1038.2968 | 1761.1593 | 306.8672 | 8540.6977 | 9430.5042 | 54.3437 | 10.383 | 17.6116 | 3.0687 | 85.407 | 94.305
| 2 | 4719097.5447 | 641387.3899 | 1591894.7895 | 195358.698 | 9122904.6833 | 7147738.4221 | 8331.9969 | 1083.3758 | 2726.3277 | 424.828 | 12566.5284 | 14295.8342 | 83.32 | 10.8338 | 27.2633 | 4.2483 | 125.6653 | 142.9583
| 3 | 2585491.5262 | 391963.0301 | 834935.5101 | 114265.0292 | 4856323.8449 | 3926655.0956 | 6769.4874 | 1209.622 | 2003.5979 | 378.6065 | 10361.3139 | 11106.7072 | 67.6949 | 12.0962 | 20.036 | 3.7861 | 103.6131 | 111.0671
| 4 | 2978491.5373 | 438570.1102 | 973375.1604 | 124897.7119 | 5569069.2185 | 4515334.5198 | 7263.0016 | 1267.2085 | 2044.8598 | 360.9178 | 10935.9877 | 11365.9251 | 72.63 | 12.6721 | 20.4486 | 3.6092 | 109.3599 | 113.6593
C6 | 1 | 5768168.8722 | 732851.2416 | 1844839.4537 | 211451.5869 | 11001285.0053 | 8557311.1544 | 8868.3691 | 1101.8345 | 2857.6873 | 380.0904 | 13207.9813 | 15338.0277 | 88.6837 | 11.0183 | 28.5769 | 3.8009 | 132.0798 | 153.3803
| 2 | 6183222.2342 | 819104.0334 | 1996997.7962 | 227282.1152 | 11887043.4418 | 9226606.179 | 10602.1803 | 1515.1622 | 3377.8222 | 460.293 | 15955.4576 | 18331.8695 | 106.0218 | 15.1516 | 33.7782 | 4.6029 | 159.5546 | 183.3187
| 3 | 6156485.868 | 791710.5251 | 1977353.0907 | 228072.6314 | 11732666.8872 | 9153622.1151 | 9342.4785 | 1283.2996 | 2987.931 | 393.9962 | 14007.7053 | 16302.9855 | 93.4248 | 12.833 | 29.8793 | 3.94 | 140.0771 | 163.0299
| 4 | 5845024.2594 | 720408.6075 | 1928202.655 | 218672.555 | 11154922.3003 | 8712308.0769 | 8619.4151 | 977.7326 | 2839.8945 | 358.3406 | 12795.3829 | 14867.3408 | 86.1942 | 9.7773 | 28.3989 | 3.5834 | 127.9538 | 148.6734
C7 | 1 | 11894997.2492 | 974104.0176 | 4921719.3988 | 267877.916 | 22514034.1442 | 18058698.5816 | 13980.5418 | 1154.3741 | 6125.1471 | 332.1729 | 21592.2359 | 26434.851 | 139.8054 | 11.5437 | 61.2515 | 3.3217 | 215.9224 | 264.3485
| 2 | 11308077.0657 | 833932.8802 | 4841907.6524 | 230795.6891 | 21268592.8341 | 17214713.2874 | 13307.7645 | 989.2997 | 5997.5943 | 286.7697 | 20581.4282 | 25005.3034 | 133.0776 | 9.893 | 59.9759 | 2.8677 | 205.8143 | 250.053
| 3 | 15602659.988 | 1530610.4525 | 7117004.8008 | 337511.2652 | 30440230.1566 | 24587786.5066 | 18314.8147 | 1803.6602 | 9000.329 | 427.0603 | 29545.8641 | 35691.9326 | 183.1481 | 18.0366 | 90.0033 | 4.2706 | 295.4586 | 356.9193
| 4 | 15417499.4198 | 1425611.2974 | 6506447.9905 | 360399.8316 | 29130981.3397 | 23709958.5393 | 18382.6902 | 1702.2272 | 8271.3181 | 467.6564 | 28823.892 | 34547.1207 | 183.8269 | 17.0223 | 82.7132 | 4.6766 | 288.2389 | 345.4712
C8 | 1 | 14987941.2751 | 1348146.6862 | 6049306.8759 | 328925.4083 | 27813837.0037 | 22714320.2455 | 17648.2136 | 1594.0992 | 7584.2917 | 416.5909 | 27243.1954 | 32657.1897 | 176.4821 | 15.941 | 75.8429 | 4.1659 | 272.432 | 326.5719
| 2 | 15496459.839 | 1319593.3879 | 6342095.7693 | 326358.4395 | 28816268.8232 | 23484507.4356 | 18241.1977 | 1560.5124 | 7924.7508 | 412.873 | 28139.3339 | 33847.803 | 182.412 | 15.6051 | 79.2475 | 4.1287 | 281.3933 | 338.478
| 3 | 14175945.7676 | 1373616.406 | 6267540.0465 | 332453.566 | 27381615.5025 | 22149555.7861 | 16728.0909 | 1626.9222 | 7962.343 | 423.3934 | 26740.7495 | 32209.8952 | 167.2809 | 16.2692 | 79.6234 | 4.2339 | 267.4075 | 322.099
| 4 | 13923186.4823 | 1103994.0156 | 6317083.4056 | 261547.8435 | 26547800.2555 | 21605811.747 | 16412.9147 | 1309.0189 | 7911.1874 | 335.4647 | 25968.5857 | 31263.5202 | 164.1291 | 13.0902 | 79.1119 | 3.3546 | 259.6859 | 312.6352
C9 | 1 | 12592163.195 | 1340795.6527 | 5846791.9214 | 304226.3461 | 24725807.6116 | 20083977.1152 | 14703.6243 | 1576.2958 | 7438.5007 | 382.1475 | 24100.5684 | 28831.1315 | 147.0362 | 15.763 | 74.385 | 3.8215 | 241.0057 | 288.3113
| 2 | 14780275.3321 | 1656913.3631 | 6031606.8221 | 347475.7487 | 27769163.2014 | 22816271.266 | 17029.7023 | 1930.3445 | 7559.0997 | 415.3167 | 26934.4632 | 31934.651 | 170.297 | 19.3034 | 75.591 | 4.1532 | 269.3446 | 319.3465
| 3 | 14079678.4529 | 1355387.8743 | 6283804.5106 | 289929.2426 | 25996515.6924 | 22008800.0804 | 17465.9453 | 1659.8402 | 8029.0067 | 393.5761 | 27548.3684 | 31200.6217 | 174.6595 | 16.5984 | 80.2901 | 3.9358 | 275.4837 | 312.0062
| 4 | 11203232.1068 | 1097797.5253 | 5199139.332 | 265878.7238 | 21950188.5659 | 17766047.6879 | 13426.935 | 1331.0444 | 6686.3342 | 361.1093 | 21805.4229 | 26161.6142 | 134.2693 | 13.3104 | 66.8633 | 3.6111 | 218.0542 | 261.6161

## iterations
|  | HB-Y | [5 empty] | HB-Y | [5 empty] | HB-Y | [5 empty] | HB-Y | [5 empty] | HB-O | [5 empty] | HB-O | [5 empty] | HB-O | [5 empty] | HB-O | [5 empty] | JB-Y | [5 empty] | JB-Y | [5 empty] | JB-Y | [5 empty] | JB-Y | [5 empty] | JB-O | [5 empty] | JB-O | [5 empty] | JB-O | [5 empty] | JB-O | [5 empty] | C1 | [5 empty] | C1 | [5 empty] | C1 | [5 empty] | C1 | [5 empty] | C2 | [5 empty] | C2 | [5 empty] | C2 | [5 empty] | C2 | [5 empty] | C3 | [5 empty] | C3 | [5 empty] | C3 | [5 empty] | C3 | [5 empty] | C4 | [5 empty] | C4 | [5 empty] | C4 | [5 empty] | C4 | [5 empty] | C5 | [5 empty] | C5 | [5 empty] | C5 | [5 empty] | C5 | [5 empty] | C6 | [5 empty] | C6 | [5 empty] | C6
|  | 1 | [5 empty] | 2 | [5 empty] | 3 | [5 empty] | 4 | [5 empty] | 1 | [5 empty] | 2 | [5 empty] | 3 | [5 empty] | 4 | [5 empty] | 1 | [5 empty] | 2 | [5 empty] | 3 | [5 empty] | 4 | [5 empty] | 1 | [5 empty] | 2 | [5 empty] | 3 | [5 empty] | 4 | [5 empty] | 1 | [5 empty] | 2 | [5 empty] | 3 | [5 empty] | 4 | [5 empty] | 1 | [5 empty] | 2 | [5 empty] | 3 | [5 empty] | 4 | [5 empty] | 1 | [5 empty] | 2 | [5 empty] | 3 | [5 empty] | 4 | [5 empty] | 1 | [5 empty] | 2 | [5 empty] | 3 | [5 empty] | 4 | [5 empty] | 1 | [5 empty] | 2 | [5 empty] | 3 | [5 empty] | 4 | [5 empty] | 1 | [5 empty] | 2 | [5 empty] | 3
|  | Stem Wood (Mg/ha) | Stem Bark (Mg/ha) | Branches (Mg/ha) | Leaves (Mg/ha) | Sum (Mg/ha) | Total (Mg/ha) | Stem Wood (Mg/ha) | Stem Bark (Mg/ha) | Branches (Mg/ha) | Leaves (Mg/ha) | Sum (Mg/ha) | Total (Mg/ha) | Stem Wood (Mg/ha) | Stem Bark (Mg/ha) | Branches (Mg/ha) | Leaves (Mg/ha) | Sum (Mg/ha) | Total (Mg/ha) | Stem Wood (Mg/ha) | Stem Bark (Mg/ha) | Branches (Mg/ha) | Leaves (Mg/ha) | Sum (Mg/ha) | Total (Mg/ha) | Stem Wood (Mg/ha) | Stem Bark (Mg/ha) | Branches (Mg/ha) | Leaves (Mg/ha) | Sum (Mg/ha) | Total (Mg/ha) | Stem Wood (Mg/ha) | Stem Bark (Mg/ha) | Branches (Mg/ha) | Leaves (Mg/ha) | Sum (Mg/ha) | Total (Mg/ha) | Stem Wood (Mg/ha) | Stem Bark (Mg/ha) | Branches (Mg/ha) | Leaves (Mg/ha) | Sum (Mg/ha) | Total (Mg/ha) | Stem Wood (Mg/ha) | Stem Bark (Mg/ha) | Branches (Mg/ha) | Leaves (Mg/ha) | Sum (Mg/ha) | Total (Mg/ha) | Stem Wood (Mg/ha) | Stem Bark (Mg/ha) | Branches (Mg/ha) | Leaves (Mg/ha) | Sum (Mg/ha) | Total (Mg/ha) | Stem Wood (Mg/ha) | Stem Bark (Mg/ha) | Branches (Mg/ha) | Leaves (Mg/ha) | Sum (Mg/ha) | Total (Mg/ha) | Stem Wood (Mg/ha) | Stem Bark (Mg/ha) | Branches (Mg/ha) | Leaves (Mg/ha) | Sum (Mg/ha) | Total (Mg/ha) | Stem Wood (Mg/ha) | Stem Bark (Mg/ha) | Branches (Mg/ha) | Leaves (Mg/ha) | Sum (Mg/ha) | Total (Mg/ha) | Stem Wood (Mg/ha) | Stem Bark (Mg/ha) | Branches (Mg/ha) | Leaves (Mg/ha) | Sum (Mg/ha) | Total (Mg/ha) | Stem Wood (Mg/ha) | Stem Bark (Mg/ha) | Branches (Mg/ha) | Leaves (Mg/ha) | Sum (Mg/ha) | Total (Mg/ha) | Stem Wood (Mg/ha) | Stem Bark (Mg/ha) | Branches (Mg/ha) | Leaves (Mg/ha) | Sum (Mg/ha) | Total (Mg/ha) | Stem Wood (Mg/ha) | Stem Bark (Mg/ha) | Branches (Mg/ha) | Leaves (Mg/ha) | Sum (Mg/ha) | Total (Mg/ha) | Stem Wood (Mg/ha) | Stem Bark (Mg/ha) | Branches (Mg/ha) | Leaves (Mg/ha) | Sum (Mg/ha) | Total (Mg/ha) | Stem Wood (Mg/ha) | Stem Bark (Mg/ha) | Branches (Mg/ha) | Leaves (Mg/ha) | Sum (Mg/ha) | Total (Mg/ha) | Stem Wood (Mg/ha) | Stem Bark (Mg/ha) | Branches (Mg/ha) | Leaves (Mg/ha) | Sum (Mg/ha) | Total (Mg/ha) | Stem Wood (Mg/ha) | Stem Bark (Mg/ha) | Branches (Mg/ha) | Leaves (Mg/ha) | Sum (Mg/ha) | Total (Mg/ha) | Stem Wood (Mg/ha) | Stem Bark (Mg/ha) | Branches (Mg/ha) | Leaves (Mg/ha) | Sum (Mg/ha) | Total (Mg/ha) | Stem Wood (Mg/ha) | Stem Bark (Mg/ha) | Branches (Mg/ha) | Leaves (Mg/ha) | Sum (Mg/ha) | Total (Mg/ha) | Stem Wood (Mg/ha) | Stem Bark (Mg/ha) | Branches (Mg/ha) | Leaves (Mg/ha) | Sum (Mg/ha) | Total (Mg/ha) | Stem Wood (Mg/ha) | Stem Bark (Mg/ha) | Branches (Mg/ha) | Leaves (Mg/ha) | Sum (Mg/ha) | Total (Mg/ha) | Stem Wood (Mg/ha) | Stem Bark (Mg/ha) | Branches (Mg/ha) | Leaves (Mg/ha) | Sum (Mg/ha) | Total (Mg/ha) | Stem Wood (Mg/ha) | Stem Bark (Mg/ha) | Branches (Mg/ha) | Leaves (Mg/ha) | Sum (Mg/ha) | Total (Mg/ha) | Stem Wood (Mg/ha) | Stem Bark (Mg/ha) | Branches (Mg/ha) | Leaves (Mg/ha) | Sum (Mg/ha) | Total (Mg/ha) | Stem Wood (Mg/ha) | Stem Bark (Mg/ha) | Branches (Mg/ha) | Leaves (Mg/ha) | Sum (Mg/ha) | Total (Mg/ha) | Stem Wood (Mg/ha) | Stem Bark (Mg/ha) | Branches (Mg/ha) | Leaves (Mg/ha) | Sum (Mg/ha) | Total (Mg/ha) | Stem Wood (Mg/ha) | Stem Bark (Mg/ha) | Branches (Mg/ha) | Leaves (Mg/ha) | Sum (Mg/ha) | Total (Mg/ha) | Stem Wood (Mg/ha) | Stem Bark (Mg/ha) | Branches (Mg/ha) | Leaves (Mg/ha) | Sum (Mg/ha) | Total (Mg/ha) | Stem Wood (Mg/ha) | Stem Bark (Mg/ha) | Branches (Mg/ha) | Leaves (Mg/ha) | Sum (Mg/ha) | Total (Mg/ha) | Stem Wood (Mg/ha) | Stem Bark (Mg/ha) | Branches (Mg/ha) | Leaves (Mg/ha) | Sum (Mg/ha) | Total (Mg/ha) | Stem Wood (Mg/ha) | Stem Bark (Mg/ha) | Branches (Mg/ha) | Leaves (Mg/ha) | Sum (Mg/ha) | Total (Mg/ha) | Stem Wood (Mg/ha) | Stem Bark (Mg/ha) | Branches (Mg/ha) | Leaves (Mg/ha) | Sum (Mg/ha) | Total (Mg/ha) | Stem Wood (Mg/ha) | Stem Bark (Mg/ha) | Branches (Mg/ha) | Leaves (Mg/ha) | Sum (Mg/ha) | Total (Mg/ha) | Stem Wood (Mg/ha) | Stem Bark (Mg/ha) | Branches (Mg/ha) | Leaves (Mg/ha) | Sum (Mg/ha) | Total (Mg/ha) | Stem Wood (Mg/ha) | Stem Bark (Mg/ha) | Branches (Mg/ha) | Leaves (Mg/ha) | Sum (Mg/ha) | Total (Mg/ha) | Stem Wood (Mg/ha) | Stem Bark (Mg/ha) | Branches (Mg/ha) | Leaves (Mg/ha)
COPY THIS LINE FOR ITERATIONS ----> |  | 109.8926 | 12.3792 | 38.6103 | 4.6873 | 165.5694 | 198.457 | 99.4212 | 10.3331 | 33.3586 | 3.9223 | 147.0352 | 184.4768 | 104.884 | 11.6457 | 34.7087 | 4.5905 | 155.8289 | 194.3569 | 109.6768 | 11.7865 | 39.6788 | 4.6279 | 165.77 | 207.6982 | 162.1111 | 17.1684 | 76.5372 | 5.0123 | 260.829 | 371.7961 | 162.5082 | 17.4694 | 83.0223 | 4.7547 | 267.7546 | 357.4286 | 119.0211 | 12.2312 | 55.7525 | 3.8787 | 190.8835 | 267.3097 | 161.3888 | 15.1583 | 82.5795 | 4.4565 | 263.583 | 361.6709 | 97.6088 | 12.3305 | 25.8067 | 4.9677 | 140.7137 | 155.5342 | 93.5058 | 15.7961 | 22.2059 | 4.5485 | 136.0563 | 141.6766 | 97.4241 | 16.2812 | 23.9014 | 4.7146 | 142.3213 | 151.9409 | 120.8376 | 19.2929 | 26.128 | 4.8665 | 171.125 | 173.6279 | 149.5196 | 18.0612 | 62.5229 | 4.7346 | 234.8383 | 284.5132 | 153.8613 | 18.6143 | 64.8633 | 4.811 | 242.1499 | 284.4546 | 136.381 | 16.6684 | 54.3348 | 4.5743 | 211.9585 | 259.9253 | 188.3356 | 23.1234 | 81.0634 | 5.4722 | 297.9947 | 335.9416 | 20.4753 | 9.9319 | 7.7082 | 1.4762 | 39.5916 | 40.9948 | 17.755 | 8.6874 | 6.2009 | 1.188 | 33.8313 | 35.5652 | 21.0691 | 8.6426 | 7.2347 | 1.7497 | 38.696 | 41.1681 | 24.9783 | 10.2445 | 8.0072 | 1.6938 | 44.924 | 46.3354 | 26.3722 | 5.0836 | 10.3135 | 2.8852 | 44.6544 | 47.9407 | 18.4381 | 7.2262 | 7.4513 | 1.6566 | 34.7722 | 38.2463 | 34.1892 | 6.1743 | 10.4916 | 3.2255 | 54.0805 | 56.0438 | 28.6324 | 6.5559 | 10.3081 | 2.6155 | 48.1119 | 56.1807 | 63.3914 | 9.17 | 19.0154 | 5.1441 | 96.7209 | 113.5026 | 57.3663 | 6.7751 | 14.0311 | 3.718 | 81.8904 | 88.3681 | 59.0038 | 10.5939 | 15.7868 | 4.3128 | 89.6973 | 98.3258 | 76.1859 | 12.7918 | 18.6082 | 4.8431 | 112.429 | 117.5424 | 98.5706 | 15.2247 | 33.1753 | 5.4315 | 152.402 | 188.121 | 90.6229 | 8.9549 | 33.4171 | 4.6853 | 137.6802 | 182.9639 | 81.6235 | 10.1735 | 23.6216 | 4.6031 | 120.0217 | 135.6289 | 82.5447 | 8.7203 | 22.2395 | 3.9865 | 117.491 | 123.4919 | 54.3762 | 10.9304 | 17.3396 | 3.5262 | 86.1723 | 98.856 | 84.1227 | 11.5207 | 27.1763 | 5.0079 | 127.8277 | 147.9383 | 67.0475 | 12.8463 | 19.7237 | 4.142 | 103.7595 | 115.6749 | 73.0745 | 13.1879 | 20.1094 | 4.3323 | 110.7041 | 117.0828 | 87.8002 | 10.8699 | 27.1292 | 4.4306 | 130.23 | 157.5051 | 104.0353 | 15.2654 | 31.5697 | 5.2152 | 156.0856 | 189.8118 | 92.0382 | 12.702 | 27.5664 | 4.5089
|  | HB-Y | [5 empty] | HB-Y | [5 empty] | HB-Y | [5 empty] | HB-Y | [5 empty] | HB-O | [5 empty] | HB-O | [5 empty] | HB-O | [5 empty] | HB-O | [5 empty] | JB-Y | [5 empty] | JB-Y | [5 empty] | JB-Y | [5 empty] | JB-Y | [5 empty] | JB-O | [5 empty] | JB-O | [5 empty] | JB-O | [5 empty] | JB-O | [5 empty] | C1 | [5 empty] | C1 | [5 empty] | C1 | [5 empty] | C1 | [5 empty] | C2 | [5 empty] | C2 | [5 empty] | C2 | [5 empty] | C2 | [5 empty] | C3 | [5 empty] | C3 | [5 empty] | C3 | [5 empty] | C3 | [5 empty] | C4 | [5 empty] | C4 | [5 empty] | C4 | [5 empty] | C4 | [5 empty] | C5 | [5 empty] | C5 | [5 empty] | C5 | [5 empty] | C5 | [5 empty] | C6 | [5 empty] | C6 | [5 empty] | C6
|  | 1 | [5 empty] | 2 | [5 empty] | 3 | [5 empty] | 4 | [5 empty] | 1 | [5 empty] | 2 | [5 empty] | 3 | [5 empty] | 4 | [5 empty] | 1 | [5 empty] | 2 | [5 empty] | 3 | [5 empty] | 4 | [5 empty] | 1 | [5 empty] | 2 | [5 empty] | 3 | [5 empty] | 4 | [5 empty] | 1 | [5 empty] | 2 | [5 empty] | 3 | [5 empty] | 4 | [5 empty] | 1 | [5 empty] | 2 | [5 empty] | 3 | [5 empty] | 4 | [5 empty] | 1 | [5 empty] | 2 | [5 empty] | 3 | [5 empty] | 4 | [5 empty] | 1 | [5 empty] | 2 | [5 empty] | 3 | [5 empty] | 4 | [5 empty] | 1 | [5 empty] | 2 | [5 empty] | 3 | [5 empty] | 4 | [5 empty] | 1 | [5 empty] | 2 | [5 empty] | 3
|  | Stem Wood (Mg/ha) | Stem Bark (Mg/ha) | Branches (Mg/ha) | Leaves (Mg/ha) | Sum (Mg/ha) | Total (Mg/ha) | Stem Wood (Mg/ha) | Stem Bark (Mg/ha) | Branches (Mg/ha) | Leaves (Mg/ha) | Sum (Mg/ha) | Total (Mg/ha) | Stem Wood (Mg/ha) | Stem Bark (Mg/ha) | Branches (Mg/ha) | Leaves (Mg/ha) | Sum (Mg/ha) | Total (Mg/ha) | Stem Wood (Mg/ha) | Stem Bark (Mg/ha) | Branches (Mg/ha) | Leaves (Mg/ha) | Sum (Mg/ha) | Total (Mg/ha) | Stem Wood (Mg/ha) | Stem Bark (Mg/ha) | Branches (Mg/ha) | Leaves (Mg/ha) | Sum (Mg/ha) | Total (Mg/ha) | Stem Wood (Mg/ha) | Stem Bark (Mg/ha) | Branches (Mg/ha) | Leaves (Mg/ha) | Sum (Mg/ha) | Total (Mg/ha) | Stem Wood (Mg/ha) | Stem Bark (Mg/ha) | Branches (Mg/ha) | Leaves (Mg/ha) | Sum (Mg/ha) | Total (Mg/ha) | Stem Wood (Mg/ha) | Stem Bark (Mg/ha) | Branches (Mg/ha) | Leaves (Mg/ha) | Sum (Mg/ha) | Total (Mg/ha) | Stem Wood (Mg/ha) | Stem Bark (Mg/ha) | Branches (Mg/ha) | Leaves (Mg/ha) | Sum (Mg/ha) | Total (Mg/ha) | Stem Wood (Mg/ha) | Stem Bark (Mg/ha) | Branches (Mg/ha) | Leaves (Mg/ha) | Sum (Mg/ha) | Total (Mg/ha) | Stem Wood (Mg/ha) | Stem Bark (Mg/ha) | Branches (Mg/ha) | Leaves (Mg/ha) | Sum (Mg/ha) | Total (Mg/ha) | Stem Wood (Mg/ha) | Stem Bark (Mg/ha) | Branches (Mg/ha) | Leaves (Mg/ha) | Sum (Mg/ha) | Total (Mg/ha) | Stem Wood (Mg/ha) | Stem Bark (Mg/ha) | Branches (Mg/ha) | Leaves (Mg/ha) | Sum (Mg/ha) | Total (Mg/ha) | Stem Wood (Mg/ha) | Stem Bark (Mg/ha) | Branches (Mg/ha) | Leaves (Mg/ha) | Sum (Mg/ha) | Total (Mg/ha) | Stem Wood (Mg/ha) | Stem Bark (Mg/ha) | Branches (Mg/ha) | Leaves (Mg/ha) | Sum (Mg/ha) | Total (Mg/ha) | Stem Wood (Mg/ha) | Stem Bark (Mg/ha) | Branches (Mg/ha) | Leaves (Mg/ha) | Sum (Mg/ha) | Total (Mg/ha) | Stem Wood (Mg/ha) | Stem Bark (Mg/ha) | Branches (Mg/ha) | Leaves (Mg/ha) | Sum (Mg/ha) | Total (Mg/ha) | Stem Wood (Mg/ha) | Stem Bark (Mg/ha) | Branches (Mg/ha) | Leaves (Mg/ha) | Sum (Mg/ha) | Total (Mg/ha) | Stem Wood (Mg/ha) | Stem Bark (Mg/ha) | Branches (Mg/ha) | Leaves (Mg/ha) | Sum (Mg/ha) | Total (Mg/ha) | Stem Wood (Mg/ha) | Stem Bark (Mg/ha) | Branches (Mg/ha) | Leaves (Mg/ha) | Sum (Mg/ha) | Total (Mg/ha) | Stem Wood (Mg/ha) | Stem Bark (Mg/ha) | Branches (Mg/ha) | Leaves (Mg/ha) | Sum (Mg/ha) | Total (Mg/ha) | Stem Wood (Mg/ha) | Stem Bark (Mg/ha) | Branches (Mg/ha) | Leaves (Mg/ha) | Sum (Mg/ha) | Total (Mg/ha) | Stem Wood (Mg/ha) | Stem Bark (Mg/ha) | Branches (Mg/ha) | Leaves (Mg/ha) | Sum (Mg/ha) | Total (Mg/ha) | Stem Wood (Mg/ha) | Stem Bark (Mg/ha) | Branches (Mg/ha) | Leaves (Mg/ha) | Sum (Mg/ha) | Total (Mg/ha) | Stem Wood (Mg/ha) | Stem Bark (Mg/ha) | Branches (Mg/ha) | Leaves (Mg/ha) | Sum (Mg/ha) | Total (Mg/ha) | Stem Wood (Mg/ha) | Stem Bark (Mg/ha) | Branches (Mg/ha) | Leaves (Mg/ha) | Sum (Mg/ha) | Total (Mg/ha) | Stem Wood (Mg/ha) | Stem Bark (Mg/ha) | Branches (Mg/ha) | Leaves (Mg/ha) | Sum (Mg/ha) | Total (Mg/ha) | Stem Wood (Mg/ha) | Stem Bark (Mg/ha) | Branches (Mg/ha) | Leaves (Mg/ha) | Sum (Mg/ha) | Total (Mg/ha) | Stem Wood (Mg/ha) | Stem Bark (Mg/ha) | Branches (Mg/ha) | Leaves (Mg/ha) | Sum (Mg/ha) | Total (Mg/ha) | Stem Wood (Mg/ha) | Stem Bark (Mg/ha) | Branches (Mg/ha) | Leaves (Mg/ha) | Sum (Mg/ha) | Total (Mg/ha) | Stem Wood (Mg/ha) | Stem Bark (Mg/ha) | Branches (Mg/ha) | Leaves (Mg/ha) | Sum (Mg/ha) | Total (Mg/ha) | Stem Wood (Mg/ha) | Stem Bark (Mg/ha) | Branches (Mg/ha) | Leaves (Mg/ha) | Sum (Mg/ha) | Total (Mg/ha) | Stem Wood (Mg/ha) | Stem Bark (Mg/ha) | Branches (Mg/ha) | Leaves (Mg/ha) | Sum (Mg/ha) | Total (Mg/ha) | Stem Wood (Mg/ha) | Stem Bark (Mg/ha) | Branches (Mg/ha) | Leaves (Mg/ha) | Sum (Mg/ha) | Total (Mg/ha) | Stem Wood (Mg/ha) | Stem Bark (Mg/ha) | Branches (Mg/ha) | Leaves (Mg/ha) | Sum (Mg/ha) | Total (Mg/ha) | Stem Wood (Mg/ha) | Stem Bark (Mg/ha) | Branches (Mg/ha) | Leaves (Mg/ha) | Sum (Mg/ha) | Total (Mg/ha) | Stem Wood (Mg/ha) | Stem Bark (Mg/ha) | Branches (Mg/ha) | Leaves (Mg/ha) | Sum (Mg/ha) | Total (Mg/ha) | Stem Wood (Mg/ha) | Stem Bark (Mg/ha) | Branches (Mg/ha) | Leaves (Mg/ha) | Sum (Mg/ha) | Total (Mg/ha) | Stem Wood (Mg/ha) | Stem Bark (Mg/ha) | Branches (Mg/ha) | Leaves (Mg/ha)
| 1 | 102.1004 | 11.1032 | 34.1361 | 3.4271 | 159.6836 | 184.4423 | 95.9653 | 9.8654 | 30.2894 | 3.1186 | 142.0857 | 169.4651 | 100.3185 | 10.8004 | 31.8339 | 3.5554 | 152.7701 | 179.8629 | 104.7172 | 10.7644 | 35.9144 | 3.4984 | 162.4124 | 188.5408 | 152.3148 | 14.237 | 60.7918 | 3.2356 | 242.9893 | 311.8073 | 153.2039 | 15.0504 | 61.6894 | 3.3169 | 248.0791 | 308.0048 | 113.4915 | 10.3312 | 45.7197 | 2.6586 | 180.0532 | 224.2294 | 155.5686 | 13.3576 | 64.738 | 3.344 | 245.8526 | 295.975 | 89.6778 | 11.3494 | 23.5095 | 3.6568 | 133.1755 | 145.1017 | 83.5108 | 13.1806 | 20.084 | 3.1649 | 126.5242 | 132.5894 | 90.2893 | 13.2712 | 21.7469 | 3.4525 | 134.5821 | 143.377 | 108.3444 | 15.9924 | 24.3379 | 3.4201 | 160.3327 | 163.3672 | 138.1709 | 16.0403 | 40.9037 | 3.7538 | 211.5493 | 264.603 | 140.9318 | 16.3686 | 37.3078 | 3.802 | 210.9188 | 265.2701 | 127.0238 | 14.8641 | 36.5657 | 3.6612 | 193.1774 | 241.8042 | 167.4949 | 19.9739 | 35.8519 | 4.0075 | 243.6949 | 308.1958 | 18.4367 | 6.448 | 5.957 | 1.1408 | 34.0835 | 33.4194 | 16.0891 | 5.8376 | 4.6953 | 0.90125 | 29.2255 | 30.6614 | 19.3639 | 5.8473 | 5.7017 | 1.4343 | 34.3048 | 35.1319 | 22.9632 | 7.0885 | 6.4821 | 1.3166 | 39.9875 | 39.0559 | 25.3055 | 3.9568 | 8.5357 | 1.7754 | 41.9008 | 38.3057 | 17.1339 | 4.8509 | 6.0667 | 1.2741 | 31.4866 | 30.6496 | 32.7488 | 5.0207 | 9.2017 | 1.8845 | 50.7595 | 48.0298 | 27.0779 | 4.7623 | 8.3095 | 2.0718 | 45.5661 | 46.3374 | 60.8776 | 8.0097 | 17.6182 | 3.8298 | 93.5812 | 101.8172 | 54.9044 | 5.8102 | 12.8152 | 2.8315 | 78.876 | 76.7837 | 56.3723 | 8.4389 | 13.8813 | 3.1644 | 86.6768 | 84.0344 | 71.8625 | 10.3325 | 17.0754 | 3.4396 | 107.626 | 104.9434 | 96.3512 | 12.6389 | 28.6055 | 4.2488 | 146.0105 | 164.4624 | 87.9676 | 7.9463 | 28.9771 | 3.6504 | 130.2912 | 153.5445 | 77.6836 | 8.8011 | 18.9674 | 3.2953 | 114.4668 | 118.5614 | 73.0581 | 7.3316 | 17.635 | 2.6667 | 107.186 | 114.2695 | 50.9069 | 8.4358 | 14.1982 | 2.7061 | 80.5204 | 86.5692 | 77.1159 | 9.8061 | 20.1911 | 3.6338 | 117.8991 | 128.8189 | 62.8857 | 9.9478 | 16.0451 | 3.2088 | 97.3664 | 102.1796 | 67.4916 | 10.4906 | 16.4122 | 3.1348 | 102.9746 | 103.7971 | 83.6978 | 10.1444 | 24.1418 | 3.3424 | 126.0141 | 146.3564 | 100.4199 | 13.6031 | 29.8282 | 4.1945 | 152.4069 | 174.6348 | 88.9622 | 11.7227 | 25.6996 | 3.5236
| 2 | 102.9559 | 11.1879 | 35.2171 | 3.4436 | 160.1394 | 184.8576 | 96.6994 | 9.969 | 30.4035 | 3.1367 | 144.4676 | 170.8917 | 101.1008 | 10.8209 | 32.6992 | 3.5727 | 153.0146 | 179.9185 | 105.5216 | 10.7808 | 37.3909 | 3.5297 | 162.6206 | 190.4446 | 152.6353 | 14.2939 | 62.9725 | 3.5257 | 251.1586 | 320.1882 | 153.6262 | 15.1593 | 70.0297 | 3.5261 | 255.5764 | 317.3031 | 114.1351 | 10.4743 | 48.2849 | 2.8566 | 184.5134 | 231.649 | 156.3104 | 13.4568 | 67.8784 | 3.3936 | 251.7739 | 312.1725 | 92.5861 | 11.3721 | 23.6551 | 3.7499 | 136.3718 | 146.115 | 85.5494 | 13.1915 | 20.136 | 3.2301 | 127.6851 | 132.8588 | 92.1838 | 13.4608 | 22.3466 | 3.4691 | 135.8842 | 143.7337 | 109.6802 | 16.078 | 24.5973 | 3.4957 | 161.0484 | 163.4981 | 140.3345 | 16.7562 | 43.9286 | 3.7632 | 218.9827 | 265.273 | 143.1908 | 17.2283 | 41.5656 | 3.8463 | 220.5944 | 265.6665 | 128.8672 | 15.4347 | 38.792 | 3.6704 | 199.1562 | 243.1119 | 169.8438 | 20.776 | 39.1999 | 4.1473 | 259.3255 | 309.8736 | 18.8619 | 6.5416 | 6.0751 | 1.1647 | 35.7779 | 34.8415 | 16.3599 | 5.9475 | 4.8558 | 0.91269 | 30.2787 | 30.9753 | 19.8285 | 5.8609 | 5.7754 | 1.445 | 35.7339 | 36.1031 | 23.3808 | 7.1394 | 6.5624 | 1.356 | 41.6135 | 40.3814 | 25.3192 | 4.012 | 8.7513 | 1.9842 | 42.6436 | 38.9489 | 17.2865 | 4.8966 | 6.1931 | 1.2786 | 32.2202 | 31.5332 | 32.8398 | 5.0942 | 9.3192 | 2.0473 | 51.4138 | 48.4009 | 27.6485 | 4.8518 | 8.6923 | 2.1711 | 45.8313 | 46.7377 | 61.0672 | 8.1171 | 17.8946 | 3.8893 | 94.5191 | 102.1521 | 55.0324 | 5.9795 | 12.9924 | 2.8604 | 80.272 | 76.8429 | 56.5427 | 8.7778 | 14.4955 | 3.2468 | 87.142 | 84.0522 | 71.8662 | 10.5904 | 17.2762 | 3.5497 | 108.2477 | 105.7795 | 96.5879 | 12.6458 | 29.5665 | 4.3178 | 147.7299 | 164.9513 | 88.0239 | 8.1642 | 30.2595 | 3.7928 | 135.3902 | 156.9615 | 77.896 | 9.0128 | 20.236 | 3.352 | 114.5711 | 119.5447 | 74.1066 | 7.476 | 17.7317 | 2.6928 | 107.4911 | 114.6331 | 51.5414 | 8.4762 | 14.7305 | 2.7536 | 81.0263 | 88.9913 | 77.4673 | 9.8104 | 20.916 | 3.7207 | 118.9074 | 132.974 | 63.7164 | 10.013 | 16.5838 | 3.3464 | 97.6462 | 105.3367 | 67.7305 | 10.652 | 16.5852 | 3.1913 | 103.6241 | 107.1721 | 84.2108 | 10.1715 | 24.5054 | 3.4643 | 126.1583 | 146.4133 | 100.4551 | 13.741 | 30.0801 | 4.2015 | 152.5443 | 175.019 | 89.1682 | 11.9034 | 26.1919 | 3.6022
| 3 | 103.3961 | 11.3362 | 35.532 | 3.4632 | 160.9475 | 187.0733 | 97.2321 | 9.9812 | 31.0519 | 3.1893 | 144.7946 | 171.5942 | 101.9206 | 10.8506 | 32.9139 | 3.5849 | 153.3107 | 180.0502 | 105.696 | 10.7835 | 37.394 | 3.5378 | 162.6732 | 191.0747 | 152.7252 | 14.6543 | 64.8931 | 3.593 | 252.4778 | 330.5931 | 153.8955 | 15.2149 | 70.5138 | 3.538 | 258.2339 | 320.3458 | 114.1416 | 10.5576 | 48.749 | 2.8893 | 186.1732 | 238.8113 | 156.7779 | 13.5345 | 73.4716 | 3.4592 | 254.6833 | 314.1712 | 92.9994 | 11.427 | 23.7552 | 3.7749 | 136.7533 | 146.4389 | 86.837 | 13.3848 | 20.5314 | 3.2309 | 129.6838 | 133.492 | 92.9071 | 13.6732 | 22.5783 | 3.488 | 136.5701 | 144.1291 | 113.1342 | 16.4879 | 24.7989 | 3.5588 | 163.0248 | 164.2261 | 140.4201 | 16.8047 | 44.4289 | 3.8198 | 219.0757 | 266.6495 | 143.7996 | 17.2468 | 41.9001 | 3.8485 | 223.3574 | 267.9736 | 129.0487 | 15.5825 | 39.8093 | 3.7447 | 199.5058 | 244.4821 | 170.3165 | 20.9988 | 40.1676 | 4.2013 | 263.9111 | 314.4094 | 19.1374 | 6.8176 | 6.2168 | 1.1736 | 36.0465 | 34.8463 | 16.5005 | 6.1831 | 4.9099 | 0.93831 | 30.6991 | 31.0054 | 19.9772 | 6.1322 | 6.0067 | 1.4661 | 35.7524 | 36.2414 | 23.7624 | 7.4142 | 6.8081 | 1.3768 | 41.6598 | 40.5206 | 25.3739 | 4.1248 | 8.9062 | 1.996 | 42.8025 | 39.2143 | 17.5225 | 5.0876 | 6.3064 | 1.3101 | 32.3701 | 31.912 | 33.0394 | 5.2214 | 9.4566 | 2.0836 | 51.6281 | 48.6313 | 27.918 | 4.9043 | 8.8627 | 2.2034 | 46.0929 | 46.789 | 61.4983 | 8.1772 | 17.9286 | 3.9586 | 94.5686 | 102.252 | 55.1499 | 5.9826 | 13.4899 | 2.9085 | 80.4426 | 77.1416 | 56.869 | 8.7796 | 14.8451 | 3.2814 | 87.1758 | 84.2158 | 72.2452 | 10.6761 | 17.7891 | 3.5805 | 108.4108 | 105.9946 | 96.7633 | 12.7867 | 30.3785 | 4.3467 | 147.8953 | 165.4422 | 88.5884 | 8.2052 | 30.3223 | 3.8569 | 135.4279 | 157.273 | 78.3329 | 9.0281 | 20.8601 | 3.3966 | 115.4654 | 120.4688 | 74.8861 | 7.7368 | 18.6466 | 2.7411 | 108.4392 | 115.5575 | 51.6786 | 8.7418 | 15.6675 | 2.7786 | 81.2797 | 89.0064 | 77.9378 | 9.8172 | 22.9883 | 3.7259 | 118.9544 | 133.3765 | 64.0799 | 10.166 | 17.305 | 3.3493 | 97.8694 | 105.7499 | 68.3846 | 10.9057 | 18.057 | 3.205 | 103.6475 | 108.0416 | 84.2149 | 10.3444 | 24.8329 | 3.4662 | 127.1696 | 146.457 | 100.9217 | 13.8972 | 30.0942 | 4.2041 | 152.7511 | 175.6683 | 89.1847 | 11.9131 | 26.234 | 3.6302
| 4 | 103.6961 | 11.4356 | 35.6744 | 3.4885 | 160.9828 | 187.4608 | 97.3979 | 9.9828 | 31.6902 | 3.2082 | 145.9566 | 172.2071 | 101.9703 | 10.8955 | 33.0154 | 3.6368 | 153.5238 | 181.3706 | 107.0129 | 10.8992 | 37.4402 | 3.552 | 162.814 | 191.4486 | 152.7642 | 14.963 | 69.3822 | 3.6235 | 256.6771 | 334.1677 | 154.1606 | 15.6077 | 70.9567 | 3.5486 | 258.5734 | 323.2384 | 114.4914 | 10.8063 | 49.6413 | 2.9 | 187.8877 | 239.5019 | 157.1319 | 13.5588 | 73.5621 | 3.4592 | 255.9731 | 316.9505 | 93.3564 | 11.4889 | 23.9833 | 3.7916 | 136.8136 | 147.6457 | 87.8229 | 13.4062 | 20.6395 | 3.2559 | 129.7986 | 133.513 | 93.017 | 13.7532 | 22.6597 | 3.509 | 136.9806 | 144.8855 | 113.1373 | 16.4954 | 25.0271 | 3.5609 | 163.5547 | 164.466 | 141.0828 | 16.9708 | 45.3464 | 3.898 | 221.5543 | 267.5515 | 144.2552 | 17.4109 | 42.2022 | 3.8779 | 223.6604 | 268.1419 | 129.0635 | 15.7022 | 40.6483 | 3.8081 | 201.1972 | 244.6862 | 173.2386 | 21.27 | 40.5244 | 4.2975 | 263.9905 | 314.6563 | 19.1536 | 6.9886 | 6.2709 | 1.1829 | 36.064 | 34.9707 | 16.5124 | 6.3298 | 4.9353 | 0.9432 | 30.9168 | 31.5702 | 20.0177 | 6.2905 | 6.103 | 1.4866 | 35.9401 | 36.2806 | 23.7814 | 7.5927 | 6.9151 | 1.3964 | 41.795 | 40.588 | 25.4569 | 4.1338 | 8.9677 | 2.0057 | 42.8877 | 39.2493 | 17.735 | 5.1823 | 6.6736 | 1.3188 | 32.4969 | 32.1308 | 33.0703 | 5.2285 | 9.6764 | 2.0991 | 51.645 | 49.3009 | 27.9252 | 4.9943 | 9.184 | 2.2339 | 46.9907 | 46.8191 | 61.543 | 8.2948 | 17.9728 | 3.9599 | 94.6456 | 102.4629 | 55.3677 | 6.0428 | 13.6119 | 2.9128 | 80.6844 | 77.2822 | 57.0219 | 8.8103 | 15.0088 | 3.323 | 87.3911 | 84.2856 | 73.4916 | 10.6848 | 17.875 | 3.6113 | 108.591 | 106.0347 | 96.841 | 12.8199 | 30.6248 | 4.422 | 148.9032 | 165.494 | 89.2205 | 8.2094 | 30.3493 | 3.9429 | 135.5567 | 157.2976 | 78.3624 | 9.0335 | 21.3618 | 3.405 | 115.6573 | 120.7105 | 75.2384 | 7.8016 | 18.8717 | 2.7725 | 109.5524 | 115.9809 | 51.7871 | 8.7606 | 15.7311 | 2.7929 | 81.3797 | 89.3084 | 78.02 | 9.8914 | 23.1021 | 3.7426 | 119.2931 | 134.6007 | 64.2456 | 10.3989 | 17.4365 | 3.3636 | 98.7153 | 105.7822 | 68.4023 | 10.9457 | 18.1683 | 3.2133 | 104.0635 | 108.0545 | 84.8478 | 10.3496 | 25.3818 | 3.5062 | 127.5675 | 148.4204 | 101.3871 | 13.9575 | 30.2172 | 4.2153 | 153.0435 | 176.7024 | 89.2139 | 11.9501 | 26.4566 | 3.6425
| 5 | 104.5582 | 11.4422 | 36.0751 | 3.4887 | 161.0619 | 187.5008 | 97.9385 | 9.9982 | 31.9465 | 3.2114 | 146.1194 | 172.2695 | 102.6797 | 10.9002 | 33.2021 | 3.6475 | 154.0726 | 182.0469 | 107.1389 | 10.9519 | 37.6081 | 3.5967 | 163.3306 | 191.9382 | 153.9551 | 14.9802 | 71.5221 | 3.6897 | 256.8225 | 336.5189 | 154.5004 | 15.6443 | 73.3135 | 3.5691 | 259.6263 | 326.3076 | 114.6533 | 10.8596 | 53.1491 | 3.0024 | 188.3018 | 239.6076 | 158.3494 | 13.8664 | 73.754 | 3.4786 | 256.7003 | 318.2155 | 93.6149 | 11.5972 | 24.0987 | 3.8074 | 136.8166 | 148.2537 | 87.8983 | 13.5157 | 21.0201 | 3.2622 | 129.9631 | 134.8425 | 93.5142 | 13.7851 | 22.7316 | 3.5416 | 136.9962 | 144.9946 | 113.8903 | 16.5236 | 25.4199 | 3.5689 | 163.864 | 164.62 | 141.1191 | 17.0144 | 45.5119 | 3.904 | 222.0468 | 267.6106 | 144.4761 | 17.4166 | 42.4457 | 3.8986 | 224.0411 | 268.5747 | 129.4888 | 15.7696 | 40.7595 | 3.8182 | 201.5104 | 244.6944 | 174.1554 | 21.3892 | 41.789 | 4.3072 | 265.3052 | 314.985 | 19.2103 | 7.0608 | 6.567 | 1.2054 | 36.1689 | 35.5344 | 16.5855 | 6.3442 | 5.2904 | 0.96497 | 30.9386 | 31.6606 | 20.0304 | 6.3122 | 6.3864 | 1.5019 | 36.0958 | 36.464 | 23.8336 | 7.6285 | 7.141 | 1.4094 | 41.8369 | 40.8334 | 25.5161 | 4.151 | 9.3603 | 2.0179 | 43.1309 | 39.3508 | 17.7748 | 5.2311 | 6.6755 | 1.3321 | 32.7129 | 32.1968 | 33.152 | 5.2287 | 9.693 | 2.1083 | 51.659 | 49.37 | 28.0744 | 5.0656 | 9.2686 | 2.235 | 47.0245 | 46.8744 | 61.5924 | 8.3007 | 18.1535 | 3.9788 | 94.8563 | 102.7063 | 55.7277 | 6.0545 | 13.654 | 2.9541 | 80.7302 | 77.3511 | 57.6163 | 8.849 | 15.194 | 3.3509 | 87.4249 | 84.338 | 73.5955 | 10.8233 | 17.8879 | 3.6582 | 108.7823 | 106.2888 | 97.0129 | 13.1426 | 30.8699 | 4.4272 | 149.2777 | 166.0758 | 89.3834 | 8.2643 | 30.5569 | 3.946 | 135.6318 | 157.7658 | 78.4033 | 9.0933 | 21.397 | 3.4066 | 115.7173 | 120.7564 | 75.5121 | 7.8148 | 19.1004 | 2.812 | 109.9237 | 116.2426 | 51.9339 | 8.8818 | 15.7578 | 2.7974 | 81.5373 | 89.5466 | 78.5314 | 9.9378 | 23.1386 | 3.746 | 119.4612 | 134.6313 | 64.2891 | 10.5277 | 17.5687 | 3.3778 | 98.891 | 105.9051 | 68.9765 | 10.9965 | 18.3761 | 3.2376 | 104.4468 | 108.2349 | 84.9273 | 10.3603 | 25.6048 | 3.526 | 127.75 | 148.5181 | 101.4529 | 13.9615 | 30.2192 | 4.2636 | 153.337 | 176.7655 | 89.7303 | 11.9639 | 26.4815 | 3.6649
| 6 | 104.9897 | 11.4671 | 36.1607 | 3.502 | 161.1381 | 187.6034 | 97.9495 | 10.0549 | 32.1182 | 3.2298 | 146.1689 | 172.3334 | 102.7447 | 10.9302 | 33.246 | 3.6651 | 154.1769 | 182.0541 | 107.2114 | 10.9583 | 37.8209 | 3.6555 | 164.2499 | 192.0552 | 154.2946 | 15.0016 | 73.7138 | 3.7292 | 257.2084 | 337.445 | 154.8515 | 15.7627 | 75.1561 | 3.5902 | 259.7165 | 327.5857 | 114.716 | 10.8684 | 53.5132 | 3.0113 | 188.6848 | 239.7372 | 158.9439 | 13.9949 | 74.6607 | 3.5159 | 258.5622 | 321.5177 | 93.8277 | 11.6116 | 24.1635 | 3.817 | 137.7518 | 148.2785 | 87.9407 | 13.7515 | 21.1563 | 3.2961 | 130.5126 | 134.8674 | 93.6545 | 13.8503 | 22.8291 | 3.5724 | 137.055 | 145.2021 | 114.1252 | 16.7568 | 25.4847 | 3.5826 | 163.877 | 165.2204 | 141.5033 | 17.0494 | 45.5792 | 3.9687 | 222.0552 | 270.3969 | 144.6332 | 17.4425 | 42.721 | 3.9672 | 224.3179 | 270.3779 | 129.6234 | 15.7913 | 40.879 | 3.8634 | 201.6105 | 247.161 | 174.7543 | 21.3903 | 44.068 | 4.3426 | 265.4531 | 315.4459 | 19.2527 | 7.0866 | 6.6702 | 1.2064 | 36.2001 | 35.6851 | 16.6006 | 6.3917 | 5.3049 | 0.96629 | 31.0044 | 31.7527 | 20.037 | 6.3398 | 6.4076 | 1.5084 | 36.2052 | 36.5501 | 23.9126 | 7.6343 | 7.1415 | 1.4122 | 41.942 | 41.2425 | 25.5589 | 4.1648 | 9.4895 | 2.0394 | 43.2154 | 39.4144 | 17.7902 | 5.2663 | 6.7181 | 1.3582 | 32.7963 | 32.305 | 33.1892 | 5.243 | 9.7959 | 2.1099 | 51.785 | 49.4298 | 28.1025 | 5.1515 | 9.4573 | 2.2425 | 47.0464 | 46.8759 | 61.9786 | 8.321 | 18.1671 | 3.9992 | 95.075 | 102.8176 | 55.919 | 6.0651 | 13.6606 | 2.957 | 80.8002 | 77.4841 | 57.6922 | 8.8873 | 15.2244 | 3.3668 | 87.6175 | 84.5347 | 73.615 | 10.8629 | 18.0114 | 3.6851 | 109.6077 | 106.5255 | 97.0867 | 13.1753 | 30.9281 | 4.4289 | 149.3072 | 167.0778 | 89.7279 | 8.2728 | 30.5933 | 3.9549 | 136.0273 | 157.7797 | 78.4072 | 9.1094 | 21.4057 | 3.4112 | 115.7449 | 121.0474 | 76.1439 | 7.9265 | 19.1619 | 2.8202 | 109.9304 | 116.4266 | 51.9509 | 8.9697 | 15.9038 | 2.8094 | 82.0432 | 89.7591 | 78.7371 | 9.9735 | 23.1627 | 3.771 | 119.7735 | 135.185 | 64.4579 | 10.5543 | 17.7625 | 3.386 | 99.0923 | 106.0846 | 69.0111 | 11.074 | 18.4037 | 3.2556 | 104.7177 | 108.5916 | 84.9685 | 10.4257 | 25.6707 | 3.5422 | 127.8427 | 148.5372 | 101.8708 | 13.9687 | 30.2811 | 4.273 | 154.1002 | 176.9899 | 89.8547 | 12.0099 | 26.8398 | 3.688
| 7 | 105.0121 | 11.531 | 36.3255 | 3.533 | 161.9442 | 187.8804 | 97.9989 | 10.0584 | 32.1592 | 3.2395 | 146.4072 | 173.0274 | 102.7877 | 11.0507 | 33.3916 | 3.7017 | 154.934 | 182.0721 | 107.2213 | 11.0909 | 38.3865 | 3.6582 | 164.2991 | 192.0732 | 154.3143 | 15.0428 | 73.909 | 3.7815 | 257.8312 | 337.8687 | 155.298 | 15.8138 | 76.7044 | 3.6258 | 260.8866 | 329.6432 | 114.7399 | 10.9325 | 53.6391 | 3.0756 | 189.2987 | 240.9395 | 159.0809 | 14.0154 | 75.4385 | 3.5507 | 259.7804 | 322.1833 | 93.876 | 11.6247 | 24.3072 | 3.8338 | 137.7694 | 148.5636 | 88.2505 | 13.7523 | 21.1596 | 3.3368 | 130.5185 | 135.443 | 93.709 | 14.0083 | 22.8518 | 3.5802 | 137.2395 | 145.4523 | 114.3215 | 16.8391 | 25.7624 | 3.6071 | 164.3259 | 165.8593 | 141.5402 | 17.0506 | 46.8941 | 3.9743 | 222.3673 | 271.8701 | 145.5729 | 17.4568 | 42.8637 | 3.9724 | 225.405 | 271.7923 | 129.9638 | 15.8071 | 41.8277 | 3.891 | 201.8877 | 248.5115 | 175.1682 | 21.5376 | 44.7987 | 4.3877 | 265.9814 | 316.3088 | 19.2917 | 7.12 | 6.7222 | 1.2108 | 36.2115 | 35.8612 | 16.6806 | 6.461 | 5.3162 | 0.97489 | 31.0592 | 31.791 | 20.1113 | 6.4103 | 6.4963 | 1.5208 | 36.3129 | 36.6539 | 23.9163 | 7.7369 | 7.1632 | 1.4124 | 42.0509 | 41.3136 | 25.7671 | 4.1692 | 9.4983 | 2.0421 | 43.2208 | 39.444 | 17.8713 | 5.3031 | 6.7363 | 1.36 | 32.8226 | 32.466 | 33.2535 | 5.269 | 9.8976 | 2.1142 | 52.1287 | 49.4562 | 28.354 | 5.177 | 9.5298 | 2.2509 | 47.0833 | 46.9061 | 62.0796 | 8.3293 | 18.1974 | 4.0024 | 95.283 | 102.8947 | 56.0725 | 6.068 | 13.6948 | 2.9576 | 80.9045 | 77.9382 | 57.992 | 9.0508 | 15.2271 | 3.4002 | 88.0687 | 84.543 | 73.7587 | 10.9454 | 18.1595 | 3.6871 | 109.6737 | 106.5363 | 97.0889 | 13.2029 | 31.0067 | 4.4718 | 149.4234 | 167.4149 | 89.8802 | 8.2978 | 30.6057 | 3.9608 | 136.0828 | 158.0082 | 78.5871 | 9.147 | 21.7578 | 3.4218 | 115.8249 | 121.0834 | 76.1772 | 7.9421 | 19.3501 | 2.8442 | 110.0888 | 116.4401 | 51.9521 | 9.0917 | 15.9286 | 2.8159 | 82.3202 | 89.9541 | 78.828 | 10.0049 | 23.2545 | 3.8073 | 119.8208 | 135.2232 | 64.5799 | 10.657 | 17.8866 | 3.4021 | 99.3796 | 106.3054 | 69.057 | 11.155 | 18.4284 | 3.271 | 104.8944 | 108.6823 | 84.9986 | 10.4336 | 25.7841 | 3.553 | 127.8434 | 148.806 | 101.935 | 13.9879 | 30.3273 | 4.2753 | 154.1818 | 177.0017 | 90.3492 | 12.0342 | 26.9748 | 3.6908
| 8 | 105.0716 | 11.5488 | 36.4256 | 3.5519 | 161.9609 | 187.8881 | 98.0358 | 10.0857 | 32.4673 | 3.2423 | 146.5895 | 173.0705 | 102.8508 | 11.0519 | 33.8969 | 3.7237 | 155.3171 | 182.266 | 107.7542 | 11.1087 | 38.4041 | 3.6689 | 165.3825 | 192.1893 | 154.4216 | 15.3605 | 74.8114 | 3.8097 | 258.5803 | 337.9516 | 155.709 | 15.8886 | 77.4037 | 3.6644 | 262.8586 | 330.6912 | 115.1466 | 10.9437 | 54.6129 | 3.0763 | 190.0833 | 241.4333 | 159.1225 | 14.0264 | 75.4645 | 3.5862 | 259.8696 | 322.3116 | 94.1478 | 11.7251 | 24.3192 | 3.8407 | 137.7853 | 148.5906 | 88.2545 | 13.7623 | 21.5223 | 3.3526 | 130.609 | 135.5573 | 93.9766 | 14.0905 | 22.9135 | 3.5852 | 137.4471 | 145.7949 | 114.4016 | 16.8523 | 25.7955 | 3.6204 | 164.5193 | 166.5696 | 142.4365 | 17.1037 | 47.031 | 3.9837 | 222.7055 | 272.3428 | 145.8336 | 17.5015 | 43.0587 | 4.0321 | 225.4176 | 272.279 | 130.6375 | 15.8118 | 42.2307 | 3.8912 | 202.3195 | 248.6994 | 175.3207 | 21.5437 | 44.9897 | 4.4154 | 266.1045 | 316.4286 | 19.3642 | 7.1787 | 6.726 | 1.212 | 36.3052 | 35.8723 | 16.6824 | 6.4653 | 5.3164 | 0.98109 | 31.0838 | 31.8196 | 20.193 | 6.5099 | 6.5234 | 1.5246 | 36.3518 | 36.8183 | 23.9761 | 7.7501 | 7.1917 | 1.4137 | 42.1734 | 41.333 | 25.7946 | 4.1825 | 9.5323 | 2.0525 | 43.4177 | 39.6587 | 17.9037 | 5.3183 | 6.8824 | 1.3636 | 32.9861 | 32.4796 | 33.2942 | 5.2707 | 9.917 | 2.1172 | 52.157 | 49.4729 | 28.369 | 5.1888 | 9.6131 | 2.2607 | 47.137 | 47.0171 | 62.0811 | 8.3358 | 18.2154 | 4.0164 | 95.3121 | 103.0831 | 56.1229 | 6.1059 | 13.7486 | 2.965 | 81.1406 | 77.9605 | 58.1636 | 9.0529 | 15.2471 | 3.4079 | 88.0819 | 84.6996 | 73.8544 | 10.9797 | 18.2015 | 3.6887 | 109.8044 | 107.1435 | 97.108 | 13.2202 | 31.097 | 4.4926 | 149.5455 | 167.5107 | 89.8928 | 8.3076 | 30.6534 | 3.9768 | 136.2664 | 158.1151 | 78.9505 | 9.1761 | 21.7922 | 3.4237 | 115.9833 | 121.6691 | 76.303 | 7.9482 | 19.3672 | 2.8606 | 110.2465 | 116.4453 | 52.0324 | 9.0977 | 15.9522 | 2.8163 | 82.3504 | 90.2063 | 79.3043 | 10.0626 | 23.4479 | 3.8085 | 119.924 | 135.6113 | 64.5991 | 10.6912 | 17.9133 | 3.4073 | 99.5166 | 106.3982 | 69.2039 | 11.1922 | 18.4302 | 3.2983 | 105.0813 | 108.896 | 85.3833 | 10.4455 | 25.8053 | 3.5536 | 127.8577 | 148.9816 | 102.0243 | 13.9977 | 30.4452 | 4.2913 | 154.2948 | 177.0735 | 90.4482 | 12.1209 | 27.0037 | 3.6954
| 9 | 105.1111 | 11.6257 | 37.1039 | 3.5818 | 161.9854 | 187.9254 | 98.0514 | 10.1012 | 32.5322 | 3.2426 | 146.6384 | 173.2064 | 102.9069 | 11.1273 | 33.9905 | 3.7309 | 155.3483 | 182.2793 | 107.8105 | 11.119 | 38.6322 | 3.6809 | 165.6704 | 192.4068 | 154.4948 | 15.3884 | 75.5596 | 3.8141 | 259.9138 | 338.0173 | 156.4219 | 15.9726 | 77.4835 | 3.6686 | 264.7164 | 330.9695 | 115.2833 | 11.0803 | 55.2481 | 3.0765 | 190.7481 | 241.5228 | 159.1504 | 14.0526 | 76.2883 | 3.6035 | 260.9304 | 322.9587 | 94.3272 | 11.758 | 24.4018 | 3.8488 | 137.927 | 149.3347 | 88.3109 | 13.83 | 21.8672 | 3.3542 | 130.693 | 135.8071 | 94 | 14.1015 | 22.9273 | 3.5999 | 137.6416 | 145.7986 | 114.4372 | 16.9836 | 26.1139 | 3.6227 | 164.8868 | 166.8823 | 142.7683 | 17.11 | 48.1853 | 3.9851 | 222.9095 | 272.5045 | 146.4013 | 17.5659 | 44.5394 | 4.0437 | 225.7516 | 272.5604 | 130.7655 | 15.8311 | 43.0973 | 3.8934 | 202.5859 | 249.8808 | 175.9528 | 21.5901 | 45.1961 | 4.4418 | 266.1912 | 316.837 | 19.3749 | 7.2041 | 6.7634 | 1.2136 | 36.3395 | 35.9027 | 16.7008 | 6.5079 | 5.379 | 0.98234 | 31.0962 | 31.9189 | 20.1938 | 6.5128 | 6.5351 | 1.5252 | 36.3801 | 36.8512 | 23.9911 | 7.8019 | 7.2556 | 1.4254 | 42.3339 | 41.3638 | 25.8126 | 4.2145 | 9.5509 | 2.0844 | 43.4357 | 39.7144 | 17.9302 | 5.3996 | 6.8869 | 1.3645 | 32.988 | 32.5154 | 33.3119 | 5.279 | 9.9294 | 2.122 | 52.1723 | 49.5204 | 28.4017 | 5.218 | 9.6201 | 2.2626 | 47.1606 | 47.088 | 62.2375 | 8.3371 | 18.2171 | 4.041 | 95.4613 | 103.2908 | 56.4308 | 6.1141 | 13.7765 | 2.9739 | 81.1836 | 77.9637 | 58.4424 | 9.0824 | 15.3078 | 3.4239 | 88.1103 | 85.2666 | 73.9786 | 10.988 | 18.3196 | 3.698 | 109.9009 | 107.3209 | 97.2256 | 13.284 | 31.2201 | 4.4998 | 150.0823 | 167.8871 | 90.0054 | 8.3308 | 30.6646 | 3.9848 | 136.9292 | 158.258 | 78.9576 | 9.1988 | 21.8155 | 3.4667 | 116.3307 | 121.7008 | 76.5446 | 7.9965 | 19.4365 | 2.8634 | 110.2773 | 116.493 | 52.0353 | 9.1344 | 15.972 | 2.8275 | 82.4032 | 90.2707 | 79.3966 | 10.0906 | 23.4509 | 3.8222 | 120.0059 | 136.1118 | 64.5992 | 10.709 | 18.0096 | 3.4241 | 99.5284 | 106.4242 | 69.2449 | 11.1963 | 18.4591 | 3.3052 | 105.3537 | 109.2259 | 85.5485 | 10.4678 | 25.9713 | 3.5588 | 128.2093 | 148.9842 | 102.1058 | 14.0454 | 30.6294 | 4.3 | 154.3829 | 177.2417 | 90.5129 | 12.1324 | 27.0094 | 3.7006
| 10 | 105.1437 | 11.6779 | 37.2422 | 3.5898 | 162.0558 | 188.4397 | 98.2813 | 10.1048 | 32.7799 | 3.2581 | 146.7154 | 173.5681 | 103.2176 | 11.1587 | 34.1664 | 3.7387 | 155.5544 | 182.5497 | 107.8312 | 11.1727 | 38.8169 | 3.6915 | 165.6742 | 192.7579 | 155.0474 | 15.4362 | 75.5685 | 3.8158 | 260.7782 | 338.0318 | 156.6241 | 16.0829 | 77.8558 | 3.6868 | 264.781 | 331.084 | 115.2855 | 11.0863 | 55.7939 | 3.0801 | 191.783 | 241.7085 | 159.216 | 14.0932 | 76.4421 | 3.6056 | 262.0689 | 323.0054 | 94.4507 | 11.7582 | 24.8389 | 3.8794 | 138.1166 | 149.4119 | 88.4198 | 13.9071 | 22.0258 | 3.388 | 131.2295 | 136.0336 | 94.075 | 14.1448 | 23.009 | 3.6078 | 137.8252 | 145.9681 | 114.6768 | 17.0192 | 26.1596 | 3.6266 | 164.9101 | 166.8896 | 142.9838 | 17.1364 | 48.8286 | 3.9985 | 222.9407 | 272.896 | 146.6743 | 17.5697 | 44.7307 | 4.0437 | 225.8756 | 272.7637 | 131.2627 | 15.859 | 43.3195 | 3.8986 | 202.6459 | 249.9396 | 176.2202 | 21.593 | 46.7172 | 4.4566 | 266.4306 | 317.4768 | 19.3803 | 7.2973 | 6.8123 | 1.2138 | 36.4508 | 35.9565 | 16.7304 | 6.5542 | 5.471 | 0.99011 | 31.1892 | 32.0198 | 20.2431 | 6.5811 | 6.5415 | 1.5262 | 36.4479 | 36.8576 | 24.0708 | 7.9045 | 7.2909 | 1.4299 | 42.3528 | 41.4056 | 25.8739 | 4.2251 | 9.567 | 2.0852 | 43.4695 | 40.0508 | 17.9553 | 5.4008 | 6.8885 | 1.385 | 33.0874 | 32.5663 | 33.3275 | 5.305 | 9.9461 | 2.1455 | 52.1727 | 49.5882 | 28.419 | 5.242 | 9.6295 | 2.2697 | 47.2272 | 47.7904 | 62.3237 | 8.3777 | 18.2783 | 4.0517 | 95.4723 | 103.4567 | 56.4514 | 6.1171 | 13.8986 | 2.9917 | 81.2846 | 78.0945 | 58.4896 | 9.1416 | 15.4325 | 3.4266 | 88.5425 | 85.479 | 74.0291 | 11.0183 | 18.3387 | 3.7546 | 110.0383 | 107.3386 | 97.313 | 13.3308 | 31.3457 | 4.5015 | 150.2554 | 168.0203 | 90.2549 | 8.3451 | 31.0442 | 4.008 | 137.0679 | 158.4913 | 78.989 | 9.2272 | 21.8251 | 3.468 | 116.4013 | 121.7344 | 76.6426 | 8.0591 | 19.4744 | 2.8704 | 110.4113 | 116.5187 | 52.2009 | 9.1709 | 16.0229 | 2.832 | 82.4322 | 90.4501 | 79.4089 | 10.0909 | 23.5518 | 3.8485 | 120.0597 | 136.1257 | 64.6399 | 10.7838 | 18.0809 | 3.4345 | 99.738 | 106.4474 | 69.4853 | 11.2682 | 18.4802 | 3.3125 | 105.5094 | 109.291 | 85.7181 | 10.5039 | 25.9729 | 3.5741 | 128.2293 | 149.0447 | 102.1152 | 14.0917 | 30.7371 | 4.3383 | 154.5337 | 177.3233 | 90.62 | 12.15 | 27.0959 | 3.7029
| 11 | 105.2127 | 11.7332 | 37.2559 | 3.5978 | 162.7891 | 188.5476 | 98.3441 | 10.1293 | 32.9583 | 3.2622 | 146.8905 | 173.8714 | 103.2768 | 11.1887 | 34.1855 | 3.7398 | 155.699 | 182.7414 | 107.8416 | 11.1931 | 38.9205 | 3.6954 | 165.7691 | 193.2916 | 155.1588 | 15.5822 | 75.5884 | 3.8869 | 261.3544 | 338.1481 | 156.8597 | 16.0947 | 78.314 | 3.6967 | 265.9172 | 331.1106 | 115.3846 | 11.2292 | 56.3419 | 3.0886 | 191.886 | 241.7152 | 159.7735 | 14.1092 | 77.6517 | 3.6062 | 263.4195 | 323.4092 | 94.5227 | 11.7601 | 25.1862 | 3.8881 | 138.6123 | 149.8504 | 88.4434 | 13.9096 | 22.077 | 3.3944 | 131.4823 | 136.0689 | 94.4237 | 14.1604 | 23.0822 | 3.6457 | 137.8916 | 146.0546 | 114.6836 | 17.0667 | 26.2584 | 3.6321 | 165.4531 | 167.0972 | 143.1824 | 17.1548 | 49.1105 | 4.0015 | 223.604 | 273.6039 | 146.7631 | 17.5727 | 44.7333 | 4.0577 | 225.9977 | 272.8093 | 131.3708 | 15.8791 | 43.4693 | 3.904 | 202.7272 | 250.0247 | 176.6171 | 21.7138 | 47.0713 | 4.4722 | 266.7786 | 318.1682 | 19.399 | 7.3416 | 6.8942 | 1.2146 | 36.4539 | 36.0371 | 16.7425 | 6.6236 | 5.4789 | 0.99401 | 31.3162 | 32.1188 | 20.2709 | 6.6004 | 6.5863 | 1.5265 | 36.4768 | 36.8632 | 24.0717 | 7.947 | 7.3141 | 1.4339 | 42.4349 | 41.4062 | 25.9521 | 4.2796 | 9.5794 | 2.0862 | 43.5175 | 40.0638 | 17.9567 | 5.4585 | 6.9214 | 1.3872 | 33.1285 | 32.6245 | 33.3355 | 5.3737 | 9.9511 | 2.1577 | 52.4572 | 49.5995 | 28.4644 | 5.2432 | 9.6307 | 2.2869 | 47.239 | 47.8561 | 62.3302 | 8.3958 | 18.2959 | 4.0638 | 95.5592 | 103.6331 | 56.4753 | 6.1597 | 13.948 | 3.0131 | 81.3505 | 78.1206 | 58.595 | 9.1567 | 15.4572 | 3.4338 | 89.0026 | 85.5012 | 74.0698 | 11.0924 | 18.3518 | 3.7674 | 110.1213 | 107.4636 | 97.3136 | 13.3612 | 31.3869 | 4.5166 | 150.3732 | 168.1837 | 90.4565 | 8.3636 | 31.1404 | 4.0123 | 137.0844 | 158.5299 | 79.0048 | 9.2392 | 21.8352 | 3.4796 | 116.6463 | 122.0743 | 76.7664 | 8.0595 | 19.5912 | 2.8714 | 110.4297 | 116.7406 | 52.2874 | 9.1789 | 16.0415 | 2.8366 | 82.5731 | 90.4605 | 79.4418 | 10.1174 | 23.6882 | 3.8633 | 120.3824 | 136.2603 | 64.6903 | 10.8348 | 18.1483 | 3.4384 | 99.8158 | 106.6941 | 69.5652 | 11.2994 | 18.5197 | 3.3167 | 105.6374 | 109.4115 | 85.7761 | 10.5323 | 25.981 | 3.5783 | 128.2688 | 149.3067 | 102.2946 | 14.1449 | 30.9451 | 4.3435 | 154.7854 | 177.3325 | 90.6882 | 12.1934 | 27.1655 | 3.7037
| 12 | 105.2728 | 11.7728 | 37.2849 | 3.601 | 163.0933 | 188.9961 | 98.3782 | 10.1457 | 33.045 | 3.2644 | 146.9105 | 173.8924 | 103.4627 | 11.2207 | 34.3963 | 3.7468 | 155.7668 | 182.7577 | 107.8533 | 11.2253 | 39.0631 | 3.7003 | 165.7982 | 193.4394 | 155.2722 | 15.6418 | 76.2184 | 3.8889 | 261.7218 | 340.4072 | 157.1447 | 16.1415 | 78.5626 | 3.7319 | 267.188 | 331.9945 | 115.7223 | 11.3703 | 56.4056 | 3.0913 | 192.6683 | 241.7686 | 159.7967 | 14.1115 | 78.4077 | 3.6295 | 264.6854 | 323.6957 | 94.5834 | 11.7725 | 25.5033 | 3.913 | 138.6522 | 149.8926 | 88.7938 | 13.959 | 22.22 | 3.4162 | 131.5236 | 136.3938 | 94.4397 | 14.2035 | 23.1678 | 3.6562 | 138.0558 | 146.1413 | 115.1875 | 17.1039 | 26.4447 | 3.6324 | 165.6179 | 167.3923 | 143.8165 | 17.1667 | 49.1233 | 4.0195 | 223.6498 | 273.6154 | 146.9306 | 17.6098 | 45.8423 | 4.081 | 226.2833 | 273.2018 | 132.0867 | 15.8873 | 43.6242 | 3.9055 | 203.3262 | 250.2154 | 176.8783 | 21.7144 | 48.2873 | 4.4855 | 266.9591 | 319.0111 | 19.4214 | 7.3793 | 6.9049 | 1.2338 | 36.619 | 36.0375 | 16.8456 | 6.6497 | 5.4802 | 0.99494 | 31.3181 | 32.129 | 20.3022 | 6.6203 | 6.5937 | 1.5278 | 36.575 | 36.898 | 24.0856 | 7.9784 | 7.3414 | 1.4423 | 42.558 | 41.4115 | 25.9843 | 4.2889 | 9.6459 | 2.0993 | 43.5425 | 40.1238 | 17.9568 | 5.4862 | 6.9253 | 1.3904 | 33.156 | 32.7552 | 33.4914 | 5.4225 | 10.0126 | 2.1621 | 52.5423 | 49.673 | 28.5718 | 5.2814 | 9.6815 | 2.287 | 47.3548 | 47.9768 | 62.5431 | 8.3973 | 18.2973 | 4.0849 | 95.6649 | 103.649 | 56.5444 | 6.1896 | 13.9712 | 3.0142 | 81.427 | 78.2471 | 58.6801 | 9.2149 | 15.4676 | 3.4398 | 89.1638 | 85.5527 | 74.359 | 11.095 | 18.4919 | 3.7676 | 110.1689 | 107.6686 | 97.329 | 13.3891 | 31.4284 | 4.5217 | 150.3891 | 168.4752 | 90.468 | 8.3735 | 31.7897 | 4.0134 | 137.4278 | 158.8187 | 79.1962 | 9.2549 | 21.8856 | 3.5057 | 116.6574 | 122.4133 | 77.0214 | 8.109 | 19.621 | 2.8748 | 110.5575 | 116.8444 | 52.2921 | 9.1801 | 16.0663 | 2.8459 | 82.6066 | 90.5562 | 79.4591 | 10.1265 | 23.6904 | 3.8696 | 120.5983 | 136.3757 | 64.8167 | 10.844 | 18.1862 | 3.4472 | 99.9458 | 107.0738 | 69.6589 | 11.4452 | 18.5324 | 3.3195 | 105.7886 | 109.8164 | 85.8318 | 10.538 | 26.0535 | 3.5787 | 128.3815 | 149.3154 | 102.3716 | 14.1613 | 31.0857 | 4.3469 | 154.9843 | 177.9356 | 90.7499 | 12.2012 | 27.2168 | 3.722
| 13 | 105.3406 | 11.7869 | 37.356 | 3.6032 | 163.1006 | 189.2665 | 98.3941 | 10.1691 | 33.0614 | 3.2675 | 146.9769 | 173.9778 | 103.4676 | 11.2377 | 34.816 | 3.7494 | 155.884 | 183.1157 | 107.8583 | 11.2453 | 39.1452 | 3.706 | 166.1808 | 193.6935 | 155.7802 | 15.8831 | 76.4449 | 3.8982 | 264.0536 | 340.4273 | 157.4398 | 16.3698 | 79.1141 | 3.75 | 267.4671 | 332.3447 | 115.733 | 11.3848 | 56.5347 | 3.0914 | 193.0739 | 243.573 | 160.0223 | 14.1182 | 78.7183 | 3.6585 | 264.9717 | 324.8276 | 94.7571 | 11.8006 | 25.6855 | 3.916 | 139.0536 | 149.9159 | 88.9025 | 13.9719 | 22.2556 | 3.4247 | 131.6473 | 136.7123 | 94.6145 | 14.2058 | 23.178 | 3.6591 | 138.2864 | 146.1933 | 115.2004 | 17.1797 | 26.5327 | 3.6459 | 166.0384 | 167.5193 | 144.6336 | 17.1942 | 49.2997 | 4.0224 | 223.6776 | 273.8499 | 147.369 | 17.6339 | 46.548 | 4.0845 | 226.2886 | 273.2659 | 132.5111 | 15.8996 | 43.6576 | 3.9191 | 203.6193 | 250.2825 | 176.9413 | 21.7178 | 48.3775 | 4.4875 | 267.1381 | 319.9771 | 19.4353 | 7.4105 | 6.9356 | 1.2411 | 36.7315 | 36.0554 | 16.8588 | 6.6547 | 5.4962 | 0.99984 | 31.3613 | 32.1636 | 20.3133 | 6.6207 | 6.6162 | 1.5291 | 36.6879 | 37.041 | 24.2084 | 7.9991 | 7.3508 | 1.4425 | 42.5649 | 41.5469 | 26.0154 | 4.3052 | 9.6628 | 2.1131 | 43.6018 | 40.3623 | 17.9823 | 5.5032 | 6.9852 | 1.3913 | 33.1805 | 32.836 | 33.5165 | 5.4244 | 10.0128 | 2.1695 | 52.6447 | 49.8259 | 28.6438 | 5.3474 | 9.699 | 2.2911 | 47.3673 | 48.0272 | 62.8258 | 8.4069 | 18.3503 | 4.0861 | 95.9838 | 103.6879 | 56.821 | 6.1924 | 14.0698 | 3.0182 | 81.5276 | 78.2482 | 58.6865 | 9.2258 | 15.544 | 3.4403 | 89.2704 | 85.6343 | 74.3915 | 11.1757 | 18.4976 | 3.7708 | 110.2623 | 107.7666 | 97.346 | 13.4251 | 31.5713 | 4.556 | 150.4787 | 169.0287 | 90.5366 | 8.3738 | 31.8068 | 4.0173 | 137.4864 | 159.0734 | 79.2172 | 9.2975 | 21.9252 | 3.5389 | 116.8689 | 122.9272 | 77.0963 | 8.1126 | 19.6339 | 2.8826 | 110.6432 | 116.9778 | 52.3302 | 9.2119 | 16.0828 | 2.8691 | 82.7551 | 90.593 | 79.6087 | 10.1516 | 23.8328 | 3.877 | 120.6136 | 136.6147 | 64.8686 | 10.8958 | 18.199 | 3.4593 | 99.9586 | 107.3812 | 69.6861 | 11.476 | 18.5348 | 3.3299 | 105.8549 | 109.8491 | 85.881 | 10.5537 | 26.1751 | 3.5816 | 129.0454 | 149.3746 | 102.4073 | 14.2009 | 31.1085 | 4.3506 | 155.2331 | 178.033 | 90.7534 | 12.219 | 27.342 | 3.7258
| 14 | 105.423 | 11.8046 | 37.4929 | 3.6099 | 163.1657 | 189.7193 | 98.5994 | 10.187 | 33.0928 | 3.2741 | 147.0595 | 174.3086 | 103.5083 | 11.2596 | 34.9171 | 3.7508 | 156.0288 | 183.5786 | 107.9777 | 11.3011 | 39.4342 | 3.7086 | 166.195 | 193.8635 | 156.3545 | 15.927 | 76.5339 | 3.9158 | 264.8474 | 341.2169 | 157.5175 | 16.3894 | 79.2488 | 3.7746 | 267.6844 | 332.6508 | 116.0106 | 11.3883 | 56.7549 | 3.1318 | 194.26 | 243.7596 | 160.121 | 14.2248 | 80.1242 | 3.6588 | 265.1758 | 325.0535 | 94.8117 | 11.8319 | 25.711 | 3.9301 | 139.0865 | 149.9337 | 89.1375 | 13.9836 | 22.2708 | 3.428 | 131.6522 | 136.7501 | 94.6469 | 14.2982 | 23.2223 | 3.6635 | 138.346 | 146.2835 | 115.4765 | 17.2234 | 26.5668 | 3.6804 | 166.0528 | 167.5404 | 144.8308 | 17.2119 | 49.449 | 4.031 | 224.9066 | 273.8864 | 147.4421 | 17.6826 | 47.314 | 4.0908 | 226.8309 | 273.7309 | 132.5648 | 15.9148 | 43.7901 | 3.9306 | 204.226 | 250.3741 | 176.955 | 21.73 | 49.3444 | 4.4944 | 267.4166 | 320.7126 | 19.4405 | 7.4221 | 6.9358 | 1.2474 | 36.7434 | 36.1271 | 16.8662 | 6.6785 | 5.5011 | 1.0013 | 31.3872 | 32.2037 | 20.3852 | 6.6216 | 6.6415 | 1.5323 | 36.693 | 37.0477 | 24.2259 | 8.0038 | 7.3752 | 1.4517 | 42.5679 | 41.5945 | 26.0288 | 4.3195 | 9.6731 | 2.1177 | 43.6125 | 40.3702 | 17.9953 | 5.5113 | 6.9913 | 1.3976 | 33.1836 | 32.8693 | 33.574 | 5.4345 | 10.025 | 2.171 | 52.6857 | 49.8286 | 28.646 | 5.3598 | 9.7252 | 2.2937 | 47.3933 | 48.0419 | 62.9132 | 8.4106 | 18.3633 | 4.0913 | 95.9995 | 103.7906 | 56.8741 | 6.1999 | 14.1081 | 3.0251 | 81.6524 | 78.2731 | 58.6927 | 9.2327 | 15.5608 | 3.4445 | 89.3561 | 85.6656 | 74.665 | 11.1814 | 18.5286 | 3.776 | 110.4769 | 107.7954 | 97.4642 | 13.4708 | 31.5803 | 4.5575 | 150.5083 | 169.268 | 90.5583 | 8.3745 | 31.82 | 4.0277 | 137.5149 | 159.4715 | 79.2315 | 9.3438 | 21.9476 | 3.5398 | 116.8713 | 123.248 | 77.2701 | 8.1153 | 19.6579 | 2.8879 | 110.9905 | 116.9931 | 52.3786 | 9.251 | 16.1394 | 2.8734 | 82.8862 | 90.6644 | 79.7095 | 10.1638 | 23.8821 | 3.8801 | 120.807 | 136.7241 | 64.8859 | 10.9914 | 18.207 | 3.4624 | 100.0444 | 107.5865 | 69.85 | 11.4849 | 18.5396 | 3.3326 | 105.9609 | 109.9849 | 85.9813 | 10.5687 | 26.2112 | 3.5842 | 129.0865 | 149.3926 | 102.5947 | 14.2053 | 31.1881 | 4.3542 | 155.2487 | 178.0909 | 90.7588 | 12.2266 | 27.4591 | 3.7273
| 15 | 105.6101 | 11.8504 | 37.5233 | 3.6101 | 163.2158 | 189.8855 | 98.7231 | 10.1965 | 33.2351 | 3.2756 | 147.239 | 174.3749 | 103.5333 | 11.2975 | 35.0071 | 3.7524 | 156.0887 | 183.6246 | 108.0289 | 11.3336 | 39.5889 | 3.7089 | 166.2495 | 194.024 | 156.4735 | 15.9614 | 76.6471 | 3.9198 | 267.8672 | 341.2475 | 157.7362 | 16.4754 | 79.8555 | 3.8334 | 267.7158 | 332.7978 | 116.2986 | 11.4118 | 56.8485 | 3.1357 | 194.4505 | 244.3128 | 160.1785 | 14.2467 | 81.2039 | 3.666 | 265.6118 | 325.0789 | 94.8505 | 11.8493 | 25.7204 | 3.9361 | 139.2605 | 149.9413 | 89.1988 | 14.0825 | 22.4457 | 3.4314 | 131.8271 | 136.9291 | 94.6671 | 14.319 | 23.2806 | 3.6689 | 139.0769 | 146.2967 | 115.4927 | 17.2311 | 26.5837 | 3.6823 | 166.1789 | 167.6425 | 145.3527 | 17.2332 | 49.656 | 4.0387 | 225.2307 | 274.167 | 148.3741 | 17.736 | 47.6828 | 4.1023 | 226.8355 | 274.4181 | 133.114 | 15.954 | 44.0733 | 3.9333 | 204.3811 | 250.4993 | 177.1313 | 21.7654 | 50.1834 | 4.5343 | 267.6015 | 321.1157 | 19.5293 | 7.4702 | 6.9816 | 1.2575 | 36.8522 | 36.1354 | 16.8854 | 6.6942 | 5.5013 | 1.0138 | 31.4166 | 32.2641 | 20.4273 | 6.6394 | 6.6712 | 1.5342 | 36.7057 | 37.1574 | 24.2402 | 8.0156 | 7.379 | 1.4524 | 42.6638 | 41.6029 | 26.1082 | 4.3226 | 9.6944 | 2.1178 | 43.6877 | 40.4295 | 18.0319 | 5.5572 | 7.0046 | 1.398 | 33.2183 | 32.8977 | 33.606 | 5.4413 | 10.1011 | 2.1731 | 52.7093 | 49.9268 | 28.7009 | 5.3789 | 9.7354 | 2.294 | 47.6064 | 48.0597 | 62.97 | 8.4253 | 18.3856 | 4.0957 | 96.0711 | 103.8938 | 56.8997 | 6.2012 | 14.2059 | 3.0287 | 81.9185 | 78.2819 | 58.6947 | 9.242 | 15.5674 | 3.4466 | 89.4164 | 85.7611 | 74.6775 | 11.1854 | 18.557 | 3.793 | 110.6178 | 107.9541 | 97.5038 | 13.5084 | 31.6094 | 4.5631 | 150.5544 | 169.3259 | 90.6081 | 8.4168 | 31.8216 | 4.0351 | 137.6816 | 159.9847 | 79.3515 | 9.3491 | 21.9484 | 3.5475 | 116.9182 | 123.3356 | 77.3823 | 8.1761 | 19.7377 | 2.8893 | 111.0298 | 117.0794 | 52.4039 | 9.2785 | 16.1652 | 2.874 | 83.0459 | 90.8141 | 79.8717 | 10.1796 | 23.9422 | 3.8924 | 120.8489 | 136.7258 | 64.9513 | 11.0499 | 18.2206 | 3.4873 | 100.2955 | 107.6693 | 70.0363 | 11.5095 | 18.556 | 3.3546 | 105.9684 | 110.2535 | 86.0572 | 10.5776 | 26.4052 | 3.5974 | 129.1368 | 149.7213 | 102.6339 | 14.2835 | 31.2116 | 4.3548 | 155.3561 | 178.4135 | 90.7979 | 12.2332 | 27.5778 | 3.7369
| 16 | 105.7474 | 11.8774 | 37.5677 | 3.6172 | 163.3 | 189.9142 | 98.734 | 10.2064 | 33.335 | 3.2776 | 147.549 | 174.3867 | 103.693 | 11.3012 | 35.0157 | 3.7554 | 156.1354 | 183.6569 | 108.0372 | 11.3481 | 39.6995 | 3.7149 | 166.3374 | 194.2183 | 156.9147 | 16.0169 | 78.0789 | 3.9275 | 268.4727 | 341.8779 | 157.7742 | 16.4876 | 80.3747 | 3.8352 | 268.3203 | 333.0116 | 116.3739 | 11.5112 | 56.991 | 3.1474 | 195.3392 | 244.4918 | 160.4136 | 14.2606 | 81.3839 | 3.6688 | 266.4543 | 325.6075 | 94.9345 | 11.8497 | 25.7209 | 3.9373 | 139.2622 | 150.0769 | 89.3397 | 14.1158 | 22.4734 | 3.4406 | 131.8499 | 137.1438 | 94.6718 | 14.3305 | 23.3908 | 3.6862 | 139.2543 | 146.5271 | 115.5656 | 17.2443 | 26.6641 | 3.6996 | 166.1831 | 167.7544 | 145.4912 | 17.2844 | 49.9573 | 4.04 | 225.2328 | 274.6047 | 148.7548 | 17.7369 | 47.7026 | 4.1153 | 227.112 | 274.4505 | 133.2512 | 15.9653 | 44.1924 | 3.9373 | 204.5547 | 250.7876 | 177.6401 | 21.7877 | 50.3662 | 4.5765 | 267.8954 | 321.413 | 19.5393 | 7.472 | 6.9997 | 1.2594 | 36.889 | 36.2948 | 16.8963 | 6.7001 | 5.5681 | 1.0142 | 31.4798 | 32.2915 | 20.4291 | 6.7151 | 6.6812 | 1.5372 | 36.7769 | 37.1697 | 24.2469 | 8.0185 | 7.4836 | 1.4593 | 42.7096 | 41.6484 | 26.1611 | 4.3301 | 9.7245 | 2.1217 | 43.7588 | 40.4589 | 18.0324 | 5.5644 | 7.0051 | 1.4063 | 33.3964 | 32.9673 | 33.6109 | 5.459 | 10.1109 | 2.1751 | 52.7117 | 49.9954 | 28.7618 | 5.3982 | 9.7683 | 2.2952 | 47.6137 | 48.481 | 63.0403 | 8.4393 | 18.4134 | 4.1062 | 96.1415 | 103.895 | 56.9919 | 6.2052 | 14.2295 | 3.0457 | 82.286 | 78.2984 | 58.783 | 9.2951 | 15.6087 | 3.4475 | 89.5222 | 86.096 | 74.6875 | 11.2018 | 18.5588 | 3.8091 | 110.7949 | 108.0557 | 97.6289 | 13.5495 | 31.8121 | 4.5636 | 150.6115 | 169.3447 | 90.9912 | 8.4425 | 31.8869 | 4.0352 | 137.8133 | 160.0873 | 79.406 | 9.3686 | 21.9635 | 3.5491 | 117.0422 | 123.4459 | 77.5973 | 8.1876 | 19.7821 | 2.8947 | 111.2121 | 117.243 | 52.4341 | 9.2804 | 16.1722 | 2.8854 | 83.1768 | 91.1044 | 79.8788 | 10.2204 | 23.9512 | 3.9227 | 121.2102 | 137.2545 | 64.9625 | 11.106 | 18.2298 | 3.5018 | 100.2975 | 107.8619 | 70.0623 | 11.5148 | 18.5621 | 3.3553 | 105.9811 | 110.2764 | 86.189 | 10.581 | 26.4115 | 3.6053 | 129.211 | 150.0357 | 102.7475 | 14.2845 | 31.3103 | 4.3565 | 155.7688 | 178.4203 | 90.9203 | 12.2443 | 27.5808 | 3.7418
| 17 | 105.8487 | 11.89 | 37.6194 | 3.6196 | 163.4155 | 189.9753 | 98.8253 | 10.2096 | 33.5129 | 3.2811 | 147.8814 | 174.4113 | 103.7112 | 11.3084 | 35.0217 | 3.7628 | 156.3273 | 183.7274 | 108.1303 | 11.393 | 39.9153 | 3.7152 | 166.4719 | 194.2849 | 157.0969 | 16.0375 | 78.0854 | 3.9312 | 268.5238 | 342.3141 | 158.3063 | 16.5762 | 80.5211 | 3.8439 | 268.3841 | 333.8285 | 116.406 | 11.5136 | 57.0414 | 3.1652 | 195.9278 | 245.348 | 160.5412 | 14.3039 | 81.5828 | 3.6708 | 266.8316 | 326.4545 | 94.9974 | 11.8793 | 25.827 | 3.9535 | 139.275 | 150.0915 | 89.5269 | 14.135 | 22.5017 | 3.4457 | 131.9883 | 137.1715 | 94.7367 | 14.3915 | 23.4516 | 3.6897 | 139.2823 | 146.6264 | 115.6754 | 17.2517 | 26.6839 | 3.7034 | 166.69 | 167.8022 | 145.6675 | 17.3465 | 49.9763 | 4.0538 | 225.8388 | 274.6516 | 148.8421 | 17.7788 | 47.7326 | 4.1186 | 227.2966 | 274.5068 | 133.3209 | 15.9785 | 44.613 | 3.9453 | 204.5874 | 250.8676 | 177.7784 | 21.797 | 50.9361 | 4.5765 | 268.7328 | 322.185 | 19.5398 | 7.4885 | 7.0064 | 1.2601 | 36.9028 | 36.3197 | 16.8974 | 6.7206 | 5.579 | 1.0143 | 31.4834 | 32.3524 | 20.4805 | 6.7189 | 6.7159 | 1.5381 | 36.8144 | 37.1992 | 24.2638 | 8.0586 | 7.4954 | 1.4619 | 42.7621 | 41.6789 | 26.1637 | 4.3594 | 9.7493 | 2.1275 | 43.8893 | 40.4611 | 18.0771 | 5.5822 | 7.0093 | 1.4078 | 33.4185 | 33.0764 | 33.6157 | 5.4692 | 10.1359 | 2.1807 | 52.7302 | 50.0394 | 28.7732 | 5.4104 | 9.8184 | 2.3052 | 47.7281 | 48.4836 | 63.0449 | 8.4613 | 18.4283 | 4.1233 | 96.1525 | 103.9139 | 57.1944 | 6.2343 | 14.2369 | 3.0457 | 82.5297 | 78.35 | 58.8223 | 9.3138 | 15.6415 | 3.4545 | 89.7426 | 86.1665 | 74.7305 | 11.2154 | 18.5947 | 3.8253 | 110.8152 | 108.1043 | 97.6802 | 13.5558 | 31.8197 | 4.5651 | 150.6829 | 169.3949 | 91.0619 | 8.4425 | 31.8882 | 4.0408 | 137.8486 | 161.2276 | 79.4454 | 9.3745 | 22.0107 | 3.5698 | 117.045 | 123.5488 | 77.6395 | 8.2083 | 19.8333 | 2.8952 | 111.2406 | 117.4689 | 52.4368 | 9.2938 | 16.1835 | 2.8858 | 83.2253 | 91.4661 | 79.9246 | 10.2255 | 23.984 | 3.9286 | 121.4142 | 137.3799 | 64.9869 | 11.1212 | 18.2923 | 3.5037 | 100.3611 | 107.9237 | 70.0652 | 11.5332 | 18.5785 | 3.3553 | 106.0025 | 110.3029 | 86.3656 | 10.5823 | 26.4407 | 3.6086 | 129.3674 | 150.0632 | 102.7723 | 14.3104 | 31.3364 | 4.3632 | 155.7849 | 178.4404 | 91.0616 | 12.2612 | 27.7487 | 3.7638
| 18 | 105.9478 | 11.9034 | 37.6489 | 3.621 | 163.4707 | 190.0121 | 98.8948 | 10.2119 | 33.5484 | 3.2843 | 147.8978 | 174.7056 | 103.7624 | 11.3297 | 35.1164 | 3.768 | 156.3774 | 184.1212 | 108.1512 | 11.3938 | 40.0663 | 3.7257 | 166.5005 | 194.3228 | 157.1599 | 16.0481 | 78.8984 | 3.9413 | 269.0451 | 343.2433 | 158.5228 | 16.5883 | 80.526 | 3.845 | 269.5015 | 336.5861 | 117.1103 | 11.5279 | 57.2535 | 3.1654 | 196.2223 | 246.3286 | 160.7679 | 14.3229 | 81.6408 | 3.6891 | 266.9881 | 326.9816 | 95.0634 | 11.8865 | 25.8914 | 3.9541 | 139.6382 | 150.1262 | 89.7227 | 14.1587 | 22.5066 | 3.4538 | 132.0332 | 137.4796 | 94.7514 | 14.4702 | 23.5269 | 3.6912 | 139.3261 | 146.7414 | 115.7429 | 17.3904 | 27.0043 | 3.708 | 166.8237 | 167.8253 | 145.7999 | 17.352 | 50.1007 | 4.0633 | 225.882 | 275.2993 | 148.9078 | 17.791 | 47.9362 | 4.1205 | 227.5715 | 274.5464 | 133.4421 | 16.0247 | 44.6311 | 3.9507 | 204.7135 | 251.3311 | 178.718 | 21.8389 | 51.0568 | 4.5798 | 268.7784 | 322.9183 | 19.5423 | 7.5327 | 7.0284 | 1.2622 | 36.9722 | 36.3851 | 16.9285 | 6.7975 | 5.5891 | 1.0154 | 31.5074 | 32.3849 | 20.4836 | 6.7541 | 6.7324 | 1.5396 | 36.8193 | 37.2705 | 24.2718 | 8.1211 | 7.5134 | 1.466 | 42.7965 | 41.9024 | 26.1676 | 4.3711 | 9.7561 | 2.142 | 43.9137 | 40.4739 | 18.0963 | 5.5915 | 7.0224 | 1.411 | 33.5405 | 33.1191 | 33.7645 | 5.4766 | 10.1397 | 2.1844 | 52.8793 | 50.0738 | 28.8011 | 5.4291 | 9.8199 | 2.3116 | 47.8519 | 48.4901 | 63.3099 | 8.4776 | 18.4335 | 4.1261 | 96.1556 | 103.958 | 57.4076 | 6.2425 | 14.2594 | 3.0572 | 82.5964 | 78.572 | 58.9081 | 9.3211 | 15.6726 | 3.4554 | 89.8009 | 86.2903 | 74.8124 | 11.286 | 18.61 | 3.8284 | 110.8354 | 108.1527 | 97.7989 | 13.5916 | 31.8785 | 4.568 | 150.9325 | 169.5583 | 91.0635 | 8.4452 | 31.9268 | 4.0477 | 137.88 | 161.3191 | 79.4491 | 9.3799 | 22.0949 | 3.5829 | 117.1847 | 123.6358 | 77.6601 | 8.2103 | 19.8825 | 2.9007 | 111.2775 | 117.8745 | 52.5197 | 9.2939 | 16.1911 | 2.8872 | 83.2754 | 91.5168 | 79.9386 | 10.2496 | 24.0282 | 3.9293 | 121.4772 | 137.9496 | 65.018 | 11.1437 | 18.3567 | 3.5125 | 100.3837 | 108.0427 | 70.1486 | 11.5562 | 18.6229 | 3.3654 | 106.0482 | 110.3756 | 86.4367 | 10.605 | 26.5785 | 3.6099 | 129.4621 | 150.1345 | 102.9375 | 14.3161 | 31.368 | 4.3704 | 155.9263 | 178.4406 | 91.3879 | 12.2699 | 27.7649 | 3.7672
| 19 | 106.5842 | 11.918 | 37.7827 | 3.6246 | 163.7744 | 190.201 | 98.9223 | 10.228 | 33.756 | 3.2856 | 148.1207 | 174.7533 | 103.7739 | 11.3528 | 35.1898 | 3.7713 | 156.3896 | 184.4263 | 108.3272 | 11.3943 | 40.4201 | 3.7269 | 166.6032 | 194.7691 | 157.1928 | 16.1108 | 78.9044 | 3.9425 | 269.0752 | 343.4783 | 158.591 | 16.5955 | 80.7859 | 3.8474 | 269.6029 | 336.7374 | 117.1747 | 11.5397 | 57.4578 | 3.1716 | 196.4561 | 246.5722 | 160.8052 | 14.4449 | 81.7025 | 3.7254 | 268.4268 | 327.7107 | 95.1865 | 11.8882 | 26.0015 | 3.9575 | 139.6912 | 150.127 | 89.7244 | 14.1721 | 22.584 | 3.4565 | 132.4553 | 137.6855 | 94.7874 | 14.5052 | 23.5408 | 3.6962 | 139.353 | 146.9241 | 115.9462 | 17.4517 | 27.0258 | 3.7083 | 167.6479 | 167.8452 | 145.9423 | 17.3767 | 50.181 | 4.0724 | 226.2354 | 275.5256 | 148.9646 | 17.7951 | 48.4231 | 4.1206 | 227.9165 | 274.7038 | 133.448 | 16.0487 | 44.7199 | 3.9556 | 205.2219 | 251.6163 | 179.0574 | 21.8791 | 51.2773 | 4.5835 | 269.2839 | 323.0357 | 19.5895 | 7.5889 | 7.0334 | 1.2646 | 36.9882 | 36.454 | 16.9512 | 6.8077 | 5.5939 | 1.0206 | 31.5255 | 32.3887 | 20.5263 | 6.7754 | 6.7741 | 1.5585 | 36.8387 | 37.2876 | 24.3035 | 8.1459 | 7.5178 | 1.4664 | 42.8229 | 41.9299 | 26.2032 | 4.393 | 9.778 | 2.1453 | 43.9264 | 40.5294 | 18.1055 | 5.628 | 7.0398 | 1.4132 | 33.5587 | 33.1429 | 33.7949 | 5.4786 | 10.1447 | 2.192 | 52.9528 | 50.0984 | 28.8128 | 5.4305 | 9.8219 | 2.3169 | 47.9375 | 48.4989 | 63.3382 | 8.4862 | 18.4667 | 4.1373 | 96.271 | 104.1282 | 57.4298 | 6.2692 | 14.2656 | 3.0586 | 82.6209 | 78.5806 | 58.9586 | 9.3734 | 15.6748 | 3.4725 | 89.8283 | 86.3722 | 74.94 | 11.3188 | 18.624 | 3.8314 | 110.88 | 108.1694 | 97.8441 | 13.62 | 31.9387 | 4.5745 | 150.9637 | 169.9143 | 91.1775 | 8.4458 | 31.9722 | 4.0615 | 137.9012 | 161.6794 | 79.6719 | 9.3974 | 22.1972 | 3.589 | 117.2586 | 123.7168 | 77.7194 | 8.2154 | 19.9085 | 2.9015 | 111.316 | 117.9013 | 52.5451 | 9.357 | 16.1941 | 2.8929 | 83.2982 | 91.5615 | 80.0784 | 10.2712 | 24.098 | 3.9388 | 121.5138 | 138.1432 | 65.053 | 11.162 | 18.3789 | 3.5136 | 100.616 | 108.1271 | 70.1644 | 11.5676 | 18.6417 | 3.372 | 106.0883 | 110.4896 | 86.5471 | 10.6229 | 26.6412 | 3.6308 | 129.4804 | 150.2702 | 103.0011 | 14.3325 | 31.5649 | 4.3747 | 156.1509 | 178.4589 | 91.3942 | 12.3144 | 27.8242 | 3.7679
| 20 | 106.6404 | 11.94 | 38.2839 | 3.6276 | 164.4668 | 190.2236 | 98.9781 | 10.2353 | 33.7617 | 3.2921 | 148.1297 | 174.8125 | 103.7771 | 11.3801 | 35.3039 | 3.778 | 156.4575 | 184.492 | 108.3515 | 11.4106 | 40.5991 | 3.731 | 166.649 | 195.0149 | 157.6265 | 16.1329 | 79.193 | 3.9606 | 269.2078 | 344.6394 | 158.8555 | 16.622 | 80.9063 | 3.8662 | 269.7384 | 337.1247 | 117.1792 | 11.5554 | 57.8236 | 3.1741 | 196.6272 | 246.6698 | 161.1122 | 14.4668 | 81.7891 | 3.7439 | 268.762 | 328.4107 | 95.215 | 11.8985 | 26.0252 | 3.9676 | 139.7146 | 150.1673 | 89.7547 | 14.1855 | 22.5901 | 3.4613 | 132.6466 | 137.8055 | 94.7954 | 14.5317 | 23.597 | 3.7027 | 139.3931 | 146.9241 | 116.0156 | 17.491 | 27.0468 | 3.7136 | 167.6703 | 168.0192 | 146.0423 | 17.3935 | 50.4378 | 4.0778 | 226.3213 | 276.2801 | 149.1907 | 17.8107 | 48.5106 | 4.1217 | 228.051 | 274.8595 | 133.5804 | 16.0602 | 45.0914 | 3.9568 | 205.5255 | 252.4447 | 179.1927 | 21.9019 | 51.3159 | 4.587 | 269.7956 | 323.1386 | 19.6 | 7.6144 | 7.061 | 1.2751 | 37.0154 | 36.5751 | 16.9606 | 6.8186 | 5.5958 | 1.0244 | 31.5708 | 32.4424 | 20.5665 | 6.7875 | 6.7871 | 1.5603 | 36.8415 | 37.4179 | 24.3105 | 8.148 | 7.5332 | 1.474 | 42.8861 | 41.9631 | 26.2313 | 4.4081 | 9.7887 | 2.1482 | 43.9335 | 40.6218 | 18.1224 | 5.6383 | 7.0652 | 1.4148 | 33.5698 | 33.2046 | 33.8036 | 5.4818 | 10.1454 | 2.2077 | 52.9625 | 50.1634 | 28.8154 | 5.4866 | 9.943 | 2.3184 | 48.0039 | 48.6617 | 63.452 | 8.5027 | 18.5257 | 4.138 | 96.3159 | 104.1909 | 57.4932 | 6.2927 | 14.3049 | 3.0652 | 82.7386 | 78.6 | 59.0342 | 9.3861 | 15.7161 | 3.4801 | 89.8335 | 86.4318 | 74.9994 | 11.3804 | 18.6422 | 3.8366 | 110.9076 | 108.2642 | 98.0558 | 13.6624 | 31.9481 | 4.5832 | 151.1158 | 170.1421 | 91.2022 | 8.451 | 32.1311 | 4.0675 | 137.9384 | 161.8046 | 79.705 | 9.4005 | 22.2237 | 3.5929 | 117.434 | 124.0192 | 77.7502 | 8.2298 | 19.9911 | 2.9028 | 111.3349 | 118.2953 | 52.5782 | 9.3938 | 16.218 | 2.8995 | 83.3213 | 91.6303 | 80.1165 | 10.2735 | 24.1189 | 3.9442 | 121.5176 | 138.2343 | 65.0691 | 11.163 | 18.3986 | 3.5266 | 100.6451 | 108.1739 | 70.2077 | 11.579 | 18.6931 | 3.3781 | 106.1158 | 110.5003 | 86.637 | 10.6307 | 26.6839 | 3.6322 | 129.5095 | 150.3026 | 103.0388 | 14.3522 | 31.5848 | 4.3763 | 156.2591 | 178.6248 | 91.447 | 12.3192 | 27.8739 | 3.7783
| 21 | 107.0283 | 11.9558 | 38.4061 | 3.6369 | 164.5337 | 190.3241 | 99.0982 | 10.2394 | 33.7934 | 3.2921 | 148.2761 | 175.0226 | 103.8658 | 11.3897 | 35.3194 | 3.7816 | 156.7187 | 184.7265 | 108.4054 | 11.4144 | 40.6396 | 3.7334 | 166.7224 | 195.0673 | 157.7196 | 16.1486 | 79.426 | 4.007 | 269.386 | 345.2231 | 158.9164 | 16.6244 | 80.9544 | 3.8678 | 269.8511 | 337.3034 | 117.5105 | 11.5686 | 57.9457 | 3.1761 | 197.2714 | 247.0104 | 161.1124 | 14.575 | 81.8913 | 3.7469 | 268.8822 | 328.4978 | 95.2937 | 11.9064 | 26.0369 | 3.9681 | 140.0024 | 150.2497 | 89.7953 | 14.2009 | 22.6021 | 3.4622 | 132.7459 | 138.0048 | 94.8628 | 14.6206 | 23.6392 | 3.7056 | 139.4024 | 146.9917 | 116.1058 | 17.5292 | 27.0564 | 3.7219 | 167.7333 | 168.1527 | 146.0585 | 17.4051 | 50.8958 | 4.0845 | 226.8446 | 276.6205 | 149.3132 | 17.8319 | 48.9134 | 4.1261 | 228.1267 | 275.5212 | 133.6645 | 16.0756 | 45.1043 | 3.957 | 205.9689 | 252.6938 | 179.6891 | 21.9776 | 52.2058 | 4.6193 | 270.0851 | 323.3695 | 19.6208 | 7.6268 | 7.0782 | 1.281 | 37.1457 | 36.6208 | 16.9709 | 6.8316 | 5.6057 | 1.0245 | 31.5788 | 32.5118 | 20.5704 | 6.8204 | 6.7889 | 1.5689 | 36.917 | 37.5031 | 24.3184 | 8.1669 | 7.5359 | 1.4744 | 42.8946 | 42.1119 | 26.2621 | 4.4211 | 9.7911 | 2.1496 | 44.006 | 40.6247 | 18.1395 | 5.6445 | 7.0715 | 1.4156 | 33.5748 | 33.2066 | 33.848 | 5.4915 | 10.1564 | 2.2143 | 52.9805 | 50.1675 | 28.8719 | 5.4871 | 9.9508 | 2.3186 | 48.108 | 48.6833 | 63.5587 | 8.5037 | 18.5409 | 4.1402 | 96.4354 | 104.2243 | 57.5014 | 6.2928 | 14.3407 | 3.075 | 82.7862 | 78.7313 | 59.0891 | 9.4738 | 15.8613 | 3.4801 | 89.8758 | 86.4339 | 75.0366 | 11.4406 | 18.644 | 3.8391 | 110.9346 | 108.388 | 98.0949 | 13.6626 | 31.9707 | 4.5897 | 151.1475 | 170.3345 | 91.3478 | 8.4566 | 32.2202 | 4.0768 | 137.956 | 161.9483 | 79.7336 | 9.4077 | 22.2572 | 3.5948 | 117.4518 | 124.0724 | 77.7994 | 8.2341 | 20.01 | 2.9209 | 111.4423 | 118.5249 | 52.5826 | 9.3947 | 16.235 | 2.9 | 83.3831 | 91.8151 | 80.1216 | 10.3028 | 24.1222 | 3.9606 | 121.589 | 138.3397 | 65.1248 | 11.1942 | 18.455 | 3.5283 | 100.6895 | 108.1758 | 70.216 | 11.6298 | 18.6969 | 3.3815 | 106.3411 | 110.5389 | 86.6381 | 10.631 | 26.7038 | 3.6352 | 129.537 | 150.3034 | 103.1204 | 14.3666 | 31.6569 | 4.3801 | 156.3932 | 178.7512 | 91.4518 | 12.3212 | 27.9034 | 3.7853
| 22 | 107.0967 | 11.963 | 38.4882 | 3.6444 | 164.7384 | 190.3468 | 99.1126 | 10.2534 | 33.8303 | 3.3042 | 148.3666 | 175.0701 | 103.9276 | 11.3929 | 35.4554 | 3.7857 | 156.8284 | 184.7338 | 108.5343 | 11.4448 | 40.6721 | 3.7364 | 166.8253 | 195.2427 | 158.4416 | 16.1583 | 80.3876 | 4.0101 | 271.3588 | 345.8428 | 159.0197 | 16.6794 | 81.0386 | 3.8694 | 269.9709 | 337.6129 | 117.739 | 11.5789 | 57.9683 | 3.1771 | 198.1956 | 247.1231 | 161.8484 | 14.5993 | 82.1187 | 3.7605 | 269.4079 | 328.9316 | 95.3033 | 11.9337 | 26.0776 | 3.9726 | 140.0955 | 150.2838 | 89.7974 | 14.2792 | 22.678 | 3.4637 | 132.7559 | 138.0116 | 94.9247 | 14.6407 | 23.7825 | 3.709 | 139.4848 | 146.9944 | 116.2963 | 17.5739 | 27.0591 | 3.7254 | 167.9224 | 168.1977 | 146.1036 | 17.4153 | 51.0104 | 4.0871 | 226.8586 | 276.8485 | 149.3639 | 17.8377 | 49.0472 | 4.141 | 228.4502 | 275.5707 | 133.7468 | 16.082 | 45.1823 | 3.9731 | 206.0655 | 252.7282 | 180.1972 | 21.978 | 52.2175 | 4.622 | 270.4244 | 323.7176 | 19.6496 | 7.6331 | 7.0904 | 1.2813 | 37.1531 | 36.7346 | 16.9861 | 6.8387 | 5.6191 | 1.0306 | 31.6008 | 32.5517 | 20.6061 | 6.8308 | 6.7936 | 1.5691 | 36.9307 | 37.5818 | 24.3424 | 8.192 | 7.5359 | 1.4824 | 42.9557 | 42.1945 | 26.3367 | 4.4512 | 9.8276 | 2.1523 | 44.0642 | 40.6306 | 18.1557 | 5.6636 | 7.077 | 1.4174 | 33.6224 | 33.2467 | 33.8537 | 5.501 | 10.1609 | 2.2194 | 53.0205 | 50.1938 | 28.8823 | 5.512 | 9.9625 | 2.3186 | 48.1618 | 48.7646 | 63.5626 | 8.5085 | 18.5669 | 4.1472 | 96.4829 | 104.2255 | 57.5412 | 6.2988 | 14.3813 | 3.0846 | 83.0216 | 78.9331 | 59.1078 | 9.4781 | 15.8615 | 3.4863 | 89.9819 | 86.5767 | 75.0392 | 11.4726 | 18.6637 | 3.8558 | 111.0267 | 108.3927 | 98.1499 | 13.6808 | 31.9759 | 4.5964 | 151.2527 | 170.3394 | 91.3718 | 8.459 | 32.255 | 4.0778 | 138.1012 | 162.1121 | 79.8128 | 9.4148 | 22.2675 | 3.5978 | 117.4814 | 124.2168 | 78.0073 | 8.2624 | 20.0293 | 2.9302 | 111.4673 | 118.5749 | 52.6934 | 9.4133 | 16.2428 | 2.9039 | 83.4149 | 91.8177 | 80.1547 | 10.3035 | 24.1403 | 3.9635 | 121.7347 | 138.3704 | 65.1402 | 11.2006 | 18.4574 | 3.53 | 100.6967 | 108.3012 | 70.3973 | 11.6336 | 18.7126 | 3.3815 | 106.388 | 110.7871 | 86.6902 | 10.6455 | 26.7803 | 3.6439 | 129.5769 | 150.3466 | 103.1247 | 14.3841 | 31.6881 | 4.3859 | 156.4169 | 178.775 | 91.5463 | 12.327 | 27.9294 | 3.7861
| 23 | 107.097 | 11.9969 | 38.6612 | 3.662 | 165.0722 | 190.3666 | 99.221 | 10.2664 | 33.8339 | 3.3132 | 148.3735 | 175.2612 | 103.9348 | 11.4063 | 35.5486 | 3.7876 | 156.8658 | 184.7744 | 108.5571 | 11.448 | 40.8038 | 3.7503 | 166.8393 | 195.7179 | 158.896 | 16.1771 | 80.4379 | 4.0276 | 271.8426 | 346.2783 | 159.147 | 16.6954 | 81.2548 | 3.8708 | 271.1808 | 338.063 | 117.7641 | 11.5876 | 58.1258 | 3.2017 | 199.0992 | 247.1968 | 162.0531 | 14.6265 | 82.2101 | 3.7724 | 269.584 | 328.9997 | 95.4235 | 12.0039 | 26.0865 | 3.9776 | 140.342 | 150.3592 | 89.9494 | 14.3219 | 22.7156 | 3.4656 | 132.8555 | 138.0665 | 94.9779 | 14.7706 | 23.8001 | 3.7155 | 139.5582 | 147.0456 | 116.3378 | 17.5969 | 27.061 | 3.7281 | 167.942 | 168.2039 | 146.3573 | 17.4236 | 51.3282 | 4.0899 | 226.9145 | 277.6782 | 149.7132 | 17.84 | 49.2411 | 4.1441 | 228.7014 | 275.7336 | 133.8236 | 16.0864 | 45.5052 | 3.9779 | 206.0888 | 253.4736 | 180.6987 | 21.9957 | 52.374 | 4.6341 | 270.4932 | 324.2483 | 19.6603 | 7.6347 | 7.1058 | 1.2829 | 37.1703 | 36.8022 | 16.9966 | 6.848 | 5.657 | 1.0308 | 31.628 | 32.5818 | 20.6168 | 6.851 | 6.8763 | 1.573 | 36.9821 | 37.5838 | 24.3428 | 8.2082 | 7.5497 | 1.4863 | 43.0183 | 42.2721 | 26.4084 | 4.4606 | 9.8392 | 2.1547 | 44.0685 | 40.6777 | 18.1897 | 5.6683 | 7.0892 | 1.4178 | 33.6616 | 33.3374 | 33.8685 | 5.5083 | 10.1894 | 2.224 | 53.0267 | 50.2738 | 28.9046 | 5.5479 | 9.976 | 2.3254 | 48.1748 | 48.7875 | 63.5831 | 8.509 | 18.6095 | 4.1732 | 96.5943 | 104.2591 | 57.5574 | 6.3067 | 14.3929 | 3.0853 | 83.0283 | 78.9693 | 59.1263 | 9.4805 | 15.8704 | 3.4866 | 89.9861 | 86.6243 | 75.0681 | 11.5413 | 18.6895 | 3.8582 | 111.042 | 108.4225 | 98.1975 | 13.7173 | 32.083 | 4.5973 | 151.3472 | 170.5179 | 91.4191 | 8.4699 | 32.2569 | 4.0781 | 138.1456 | 162.2382 | 79.8188 | 9.4268 | 22.3172 | 3.602 | 117.5851 | 124.2237 | 78.0738 | 8.2683 | 20.0304 | 2.9395 | 111.4979 | 118.5782 | 52.7035 | 9.4441 | 16.2433 | 2.9162 | 83.4198 | 91.8532 | 80.1901 | 10.3247 | 24.3116 | 3.9682 | 122.0972 | 138.375 | 65.1439 | 11.2036 | 18.458 | 3.5328 | 100.8952 | 108.3752 | 70.4655 | 11.6474 | 18.7165 | 3.3824 | 106.4396 | 110.9367 | 86.7561 | 10.653 | 26.8466 | 3.6466 | 129.7228 | 150.3772 | 103.1769 | 14.3865 | 31.7251 | 4.3931 | 156.4508 | 178.9439 | 91.6784 | 12.3315 | 27.9885 | 3.7924
| 24 | 107.1292 | 12.0272 | 38.7487 | 3.6836 | 165.1625 | 190.4624 | 99.2433 | 10.2694 | 33.8628 | 3.3135 | 148.8699 | 175.3388 | 103.9426 | 11.4165 | 35.6611 | 3.7959 | 156.906 | 184.7853 | 108.5925 | 11.4532 | 40.8132 | 3.7524 | 167.01 | 195.7579 | 158.9687 | 16.1778 | 81.1908 | 4.0295 | 272.252 | 346.5001 | 159.265 | 16.731 | 82.1209 | 3.8742 | 272.3018 | 338.4565 | 117.845 | 11.5931 | 58.6302 | 3.215 | 199.1998 | 248.205 | 162.1379 | 14.6332 | 82.3588 | 3.7749 | 270.5866 | 329.4541 | 95.5333 | 12.0169 | 26.1307 | 3.9795 | 140.365 | 150.6342 | 89.9888 | 14.4176 | 22.7224 | 3.4763 | 132.8867 | 138.0689 | 95.0316 | 14.7918 | 23.953 | 3.7169 | 139.6314 | 147.0501 | 116.3912 | 17.6975 | 27.083 | 3.7395 | 167.9601 | 168.4812 | 146.4728 | 17.4366 | 52.0335 | 4.0997 | 226.9152 | 277.8556 | 149.8422 | 17.8539 | 49.5436 | 4.1587 | 229.085 | 275.8935 | 133.869 | 16.0892 | 45.769 | 3.9917 | 206.106 | 253.7596 | 180.843 | 22.0238 | 52.5145 | 4.6403 | 270.5211 | 324.5698 | 19.7126 | 7.6399 | 7.1251 | 1.2967 | 37.2374 | 36.8903 | 17.0059 | 6.8547 | 5.6708 | 1.0346 | 31.6976 | 32.6729 | 20.6345 | 6.8859 | 6.9109 | 1.5758 | 37.0353 | 37.6246 | 24.3677 | 8.22 | 7.5504 | 1.4871 | 43.0248 | 42.2926 | 26.419 | 4.4665 | 9.8522 | 2.1674 | 44.1128 | 40.7242 | 18.1951 | 5.7354 | 7.0905 | 1.4201 | 33.6755 | 33.3968 | 33.9855 | 5.5165 | 10.2009 | 2.2304 | 53.0379 | 50.3027 | 28.9188 | 5.552 | 10.0023 | 2.33 | 48.1995 | 48.8011 | 63.6038 | 8.5174 | 18.6827 | 4.1749 | 96.6848 | 104.283 | 57.622 | 6.3161 | 14.4076 | 3.0866 | 83.1072 | 79.0075 | 59.1668 | 9.5019 | 15.8838 | 3.5004 | 90.0427 | 86.6372 | 75.116 | 11.5632 | 18.7051 | 3.8671 | 111.0988 | 108.45 | 98.2077 | 13.7461 | 32.1037 | 4.6084 | 151.3792 | 170.8362 | 91.4453 | 8.4761 | 32.2582 | 4.0813 | 138.1806 | 162.3293 | 79.9007 | 9.4672 | 22.3212 | 3.6126 | 117.6219 | 124.4415 | 78.1177 | 8.2778 | 20.1027 | 2.9499 | 111.6337 | 118.6096 | 52.7161 | 9.4676 | 16.2575 | 2.9184 | 83.4245 | 91.8561 | 80.1933 | 10.3344 | 24.3212 | 3.9739 | 122.0998 | 138.384 | 65.1601 | 11.2199 | 18.4666 | 3.5329 | 100.9013 | 108.4155 | 70.513 | 11.6505 | 18.7479 | 3.3834 | 106.4657 | 110.9769 | 86.7589 | 10.6565 | 26.8756 | 3.6476 | 129.896 | 150.4192 | 103.2963 | 14.44 | 31.7305 | 4.4108 | 156.5547 | 178.9487 | 91.6805 | 12.3399 | 28.0321 | 3.7939
| 25 | 107.1695 | 12.0543 | 38.9577 | 3.6865 | 165.1627 | 190.4949 | 99.3194 | 10.271 | 33.8823 | 3.317 | 148.9345 | 175.4101 | 104.0527 | 11.4286 | 35.7209 | 3.7967 | 157.0899 | 184.9156 | 108.6412 | 11.4652 | 40.8156 | 3.7532 | 167.0158 | 195.833 | 159.4871 | 16.206 | 82.3065 | 4.0304 | 272.5124 | 346.5538 | 159.283 | 16.7807 | 82.442 | 3.8781 | 274.5745 | 338.5297 | 118.016 | 11.5979 | 58.6417 | 3.2231 | 199.4862 | 248.2683 | 162.177 | 14.6349 | 82.6542 | 3.79 | 270.639 | 329.6197 | 95.5487 | 12.0187 | 26.1726 | 3.9869 | 140.4098 | 150.8784 | 90.0733 | 14.4308 | 22.7247 | 3.4973 | 132.9793 | 138.2849 | 95.0526 | 14.8175 | 24.1133 | 3.7194 | 139.8655 | 147.0619 | 116.5229 | 17.8241 | 27.0921 | 3.7495 | 168.1108 | 168.511 | 146.4872 | 17.443 | 52.0722 | 4.1027 | 226.9672 | 278.011 | 150.0704 | 17.8808 | 49.698 | 4.1602 | 229.0896 | 275.9693 | 133.9276 | 16.1281 | 45.8606 | 3.9945 | 206.2348 | 253.9967 | 181.069 | 22.0592 | 52.911 | 4.6434 | 270.6748 | 324.8347 | 19.7196 | 7.8838 | 7.1273 | 1.3002 | 37.2837 | 36.9292 | 17.0078 | 7.0415 | 5.673 | 1.0459 | 31.7429 | 32.6787 | 20.6359 | 6.9506 | 6.9136 | 1.5784 | 37.0722 | 37.6675 | 24.3911 | 8.3886 | 7.5563 | 1.4906 | 43.0253 | 42.3449 | 26.4234 | 4.4699 | 9.878 | 2.1692 | 44.1193 | 40.8394 | 18.2052 | 5.7894 | 7.1047 | 1.4202 | 33.6783 | 33.4056 | 33.9965 | 5.5349 | 10.2164 | 2.2312 | 53.0993 | 50.3223 | 28.9481 | 5.5683 | 10.0286 | 2.3375 | 48.2518 | 48.8415 | 63.6703 | 8.5258 | 18.7706 | 4.1793 | 96.7237 | 104.388 | 57.6322 | 6.3198 | 14.411 | 3.087 | 83.1156 | 79.0376 | 59.1838 | 9.5116 | 15.9424 | 3.5035 | 90.1632 | 86.9324 | 75.3245 | 11.5849 | 18.7654 | 3.87 | 111.1853 | 108.4785 | 98.2321 | 13.7478 | 32.128 | 4.61 | 151.5775 | 170.8972 | 91.4796 | 8.4783 | 32.4063 | 4.082 | 138.182 | 162.5408 | 80.0079 | 9.4706 | 22.3374 | 3.6158 | 117.6314 | 124.5618 | 78.137 | 8.2825 | 20.1051 | 2.9513 | 111.6522 | 118.6755 | 52.7239 | 9.4872 | 16.2618 | 2.9235 | 83.455 | 91.9026 | 80.2983 | 10.3375 | 24.3601 | 3.9831 | 122.2107 | 138.6177 | 65.3202 | 11.221 | 18.497 | 3.5331 | 100.9535 | 108.441 | 70.5171 | 11.686 | 18.7492 | 3.3961 | 106.6083 | 111.0007 | 86.7813 | 10.6626 | 26.9557 | 3.664 | 129.9542 | 150.6569 | 103.3889 | 14.4507 | 31.7424 | 4.4131 | 156.5727 | 179.0679 | 91.6837 | 12.3557 | 28.1124 | 3.8019
| 26 | 107.2038 | 12.0875 | 39.0962 | 3.7006 | 165.2202 | 190.7503 | 99.3469 | 10.2912 | 33.8975 | 3.3193 | 149.0644 | 175.423 | 104.0637 | 11.4373 | 35.7979 | 3.7977 | 157.1076 | 184.9315 | 108.911 | 11.4677 | 40.8365 | 3.7645 | 167.15 | 196.0616 | 159.6915 | 16.2457 | 82.5527 | 4.0613 | 272.6531 | 346.6756 | 159.333 | 16.8385 | 83.6923 | 3.8962 | 274.6257 | 339.807 | 118.2215 | 11.5999 | 58.801 | 3.23 | 199.5949 | 248.5456 | 162.401 | 14.6391 | 82.711 | 3.7957 | 270.7098 | 329.6234 | 95.5964 | 12.0321 | 26.2347 | 3.991 | 140.4157 | 151.4459 | 90.0994 | 14.6261 | 22.7517 | 3.4985 | 133.0086 | 138.4481 | 95.0862 | 14.8363 | 24.194 | 3.7237 | 140.1314 | 147.1214 | 116.627 | 17.839 | 27.1436 | 3.7587 | 168.13 | 168.5245 | 146.5976 | 17.4567 | 52.261 | 4.1051 | 227.1944 | 278.0588 | 150.0745 | 17.9016 | 49.7886 | 4.1623 | 229.3266 | 276.2595 | 134.2396 | 16.1349 | 46.1526 | 3.9951 | 206.4124 | 254.0155 | 181.0694 | 22.0979 | 53.0183 | 4.6483 | 270.8091 | 325.0365 | 19.7224 | 7.922 | 7.1274 | 1.3079 | 37.2928 | 36.9446 | 17.013 | 7.0525 | 5.6738 | 1.0487 | 31.7588 | 32.6955 | 20.6522 | 6.9707 | 6.9183 | 1.5843 | 37.0816 | 37.6764 | 24.4327 | 8.411 | 7.5927 | 1.5073 | 43.0908 | 42.3592 | 26.4293 | 4.4708 | 9.8805 | 2.1734 | 44.1511 | 40.848 | 18.215 | 5.7984 | 7.1106 | 1.4305 | 33.7732 | 33.4227 | 34.0074 | 5.5472 | 10.2191 | 2.2318 | 53.1828 | 50.4037 | 28.9516 | 5.5916 | 10.0403 | 2.3385 | 48.2556 | 48.9413 | 63.6729 | 8.5427 | 18.7932 | 4.1801 | 97.0109 | 104.5194 | 57.6912 | 6.333 | 14.4355 | 3.088 | 83.1991 | 79.1184 | 59.2484 | 9.5195 | 15.9642 | 3.5121 | 90.1936 | 86.9667 | 75.331 | 11.6172 | 18.7785 | 3.8742 | 111.3255 | 108.4871 | 98.2798 | 13.7869 | 32.1284 | 4.6139 | 151.9734 | 171.0701 | 91.4878 | 8.4869 | 32.475 | 4.0824 | 138.2972 | 162.8247 | 80.0668 | 9.4709 | 22.4059 | 3.6209 | 117.6762 | 124.5656 | 78.2041 | 8.2853 | 20.1886 | 2.9601 | 111.8304 | 118.8252 | 52.728 | 9.5051 | 16.285 | 2.925 | 83.5239 | 91.9577 | 80.3649 | 10.3395 | 24.3889 | 3.9941 | 122.3869 | 138.7177 | 65.3557 | 11.2433 | 18.519 | 3.5333 | 101.049 | 108.4456 | 70.5204 | 11.6956 | 18.767 | 3.4056 | 106.6128 | 111.1055 | 86.847 | 10.6729 | 26.9723 | 3.6675 | 130.0721 | 150.8618 | 103.4257 | 14.4776 | 31.8342 | 4.4307 | 156.654 | 179.1768 | 91.719 | 12.3583 | 28.1289 | 3.8085
| 27 | 107.3914 | 12.1052 | 39.3106 | 3.7115 | 165.3137 | 190.8291 | 99.5286 | 10.2987 | 33.9446 | 3.3221 | 149.1427 | 175.501 | 104.1244 | 11.4431 | 35.8039 | 3.7996 | 157.2984 | 185.2133 | 109.0024 | 11.4759 | 40.9208 | 3.7662 | 167.3546 | 196.0988 | 160.1054 | 16.2512 | 83.8405 | 4.0796 | 273.1801 | 346.8788 | 159.6728 | 16.9052 | 83.73 | 3.9007 | 275.0598 | 340.8866 | 118.2975 | 11.6528 | 59.2305 | 3.2409 | 199.8469 | 248.8151 | 162.4032 | 14.6545 | 83.0114 | 3.7982 | 271.0406 | 330.6515 | 95.7114 | 12.0328 | 26.2602 | 4.0004 | 140.5225 | 151.5047 | 90.2139 | 14.6383 | 22.819 | 3.5007 | 133.1143 | 138.6337 | 95.1214 | 14.8887 | 24.2304 | 3.7316 | 140.2838 | 147.3126 | 116.649 | 17.8568 | 27.1457 | 3.7641 | 168.2091 | 168.643 | 146.7636 | 17.5049 | 52.4485 | 4.1087 | 227.3119 | 278.109 | 150.1316 | 17.9168 | 49.9782 | 4.1671 | 229.3677 | 276.7241 | 134.2421 | 16.1841 | 46.3466 | 3.9965 | 206.4161 | 254.1262 | 181.2293 | 22.1396 | 53.2077 | 4.6509 | 271.0235 | 325.3664 | 19.7294 | 7.9243 | 7.1375 | 1.3187 | 37.3073 | 36.9829 | 17.0274 | 7.0625 | 5.6836 | 1.0512 | 31.76 | 32.7601 | 20.6629 | 6.9938 | 6.9207 | 1.5846 | 37.1659 | 37.7113 | 24.4546 | 8.4485 | 7.6013 | 1.5096 | 43.1568 | 42.388 | 26.4806 | 4.4716 | 9.8856 | 2.1758 | 44.1785 | 40.9377 | 18.2329 | 5.8536 | 7.1273 | 1.4331 | 33.794 | 33.4894 | 34.0128 | 5.5531 | 10.2237 | 2.2327 | 53.197 | 50.4244 | 28.9709 | 5.6038 | 10.0678 | 2.3412 | 48.2942 | 48.9882 | 63.6878 | 8.5428 | 18.8282 | 4.1837 | 97.0587 | 104.5596 | 57.7079 | 6.335 | 14.4366 | 3.0908 | 83.2362 | 79.2284 | 59.2971 | 9.5418 | 15.9885 | 3.515 | 90.2307 | 86.9703 | 75.3826 | 11.6315 | 18.8321 | 3.8787 | 111.3464 | 108.6689 | 98.3111 | 13.799 | 32.1847 | 4.6284 | 151.979 | 171.1213 | 91.63 | 8.5074 | 32.505 | 4.0904 | 138.3008 | 162.8554 | 80.1343 | 9.4787 | 22.425 | 3.6262 | 117.825 | 124.606 | 78.2044 | 8.2871 | 20.2403 | 2.9631 | 111.8672 | 119.0926 | 52.7286 | 9.5517 | 16.2964 | 2.9271 | 83.5622 | 92.0367 | 80.3779 | 10.3491 | 24.416 | 3.997 | 122.4038 | 138.8744 | 65.3732 | 11.2527 | 18.5727 | 3.5378 | 101.0655 | 108.5276 | 70.555 | 11.737 | 18.7709 | 3.4113 | 106.637 | 111.1082 | 86.854 | 10.6746 | 27.0155 | 3.6717 | 130.0849 | 150.8652 | 103.4504 | 14.4921 | 31.8963 | 4.4321 | 156.6886 | 179.2665 | 91.7472 | 12.3651 | 28.1311 | 3.8086
| 28 | 107.3926 | 12.109 | 39.4365 | 3.7297 | 165.3652 | 191.0093 | 99.5293 | 10.3041 | 33.9453 | 3.3273 | 149.1446 | 175.8129 | 104.1324 | 11.4499 | 35.8365 | 3.8031 | 157.3131 | 185.2536 | 109.1062 | 11.4836 | 40.9898 | 3.7682 | 167.5912 | 196.1657 | 160.1762 | 16.2574 | 84.613 | 4.0816 | 273.9643 | 346.9698 | 159.9782 | 16.9058 | 83.7434 | 3.936 | 275.284 | 340.9661 | 118.3247 | 11.6581 | 59.8566 | 3.2419 | 199.882 | 249.0787 | 162.7761 | 14.6857 | 83.3922 | 3.8007 | 271.421 | 331.1321 | 95.7605 | 12.0613 | 26.2636 | 4.0134 | 140.5374 | 151.5049 | 90.2235 | 14.643 | 22.8606 | 3.5066 | 133.1189 | 138.7479 | 95.1424 | 14.9803 | 24.2751 | 3.7386 | 140.3133 | 147.3297 | 116.8807 | 17.8633 | 27.1705 | 3.7668 | 168.2689 | 168.6593 | 146.8261 | 17.5184 | 52.529 | 4.1144 | 227.4056 | 278.5239 | 150.1741 | 17.9906 | 49.9944 | 4.1703 | 229.6643 | 276.7405 | 134.4118 | 16.1889 | 46.3877 | 4.0075 | 206.4898 | 254.3261 | 181.752 | 22.1488 | 53.2686 | 4.6595 | 271.0987 | 325.8616 | 19.7357 | 7.9383 | 7.1593 | 1.3205 | 37.3137 | 37.0347 | 17.0517 | 7.0767 | 5.6843 | 1.0513 | 31.8403 | 32.7608 | 20.6719 | 7.0289 | 6.942 | 1.5859 | 37.1703 | 37.7428 | 24.4559 | 8.4776 | 7.6244 | 1.5107 | 43.1575 | 42.4011 | 26.5335 | 4.4717 | 9.8957 | 2.1771 | 44.1905 | 40.9524 | 18.2365 | 5.9094 | 7.137 | 1.4371 | 33.8049 | 33.4996 | 34.0748 | 5.5784 | 10.2274 | 2.2363 | 53.2232 | 50.4611 | 29.0408 | 5.6073 | 10.082 | 2.3431 | 48.3089 | 49.0019 | 63.7457 | 8.5466 | 18.9206 | 4.1844 | 97.1104 | 104.5615 | 57.7343 | 6.342 | 14.5269 | 3.0937 | 83.2812 | 79.4582 | 59.3332 | 9.5466 | 16.0012 | 3.516 | 90.3042 | 86.9769 | 75.448 | 11.6429 | 18.8397 | 3.8831 | 111.349 | 108.6731 | 98.3823 | 13.8088 | 32.2198 | 4.6322 | 152.0021 | 171.1392 | 91.6637 | 8.5144 | 32.5274 | 4.0919 | 138.3662 | 162.8671 | 80.1868 | 9.4796 | 22.442 | 3.6271 | 117.9744 | 124.7785 | 78.2626 | 8.2876 | 20.3267 | 2.9658 | 111.8682 | 119.0932 | 52.8032 | 9.5523 | 16.3065 | 2.93 | 83.5655 | 92.1093 | 80.4117 | 10.3531 | 24.4322 | 4.0127 | 122.4673 | 138.888 | 65.4642 | 11.2547 | 18.5751 | 3.5408 | 101.1062 | 108.6955 | 70.6078 | 11.7778 | 18.8146 | 3.4187 | 106.637 | 111.1577 | 86.8721 | 10.6931 | 27.0709 | 3.6757 | 130.1047 | 150.8909 | 103.6723 | 14.4927 | 31.966 | 4.4369 | 156.6924 | 179.2927 | 91.7722 | 12.3731 | 28.1596 | 3.809
| 29 | 107.428 | 12.1218 | 39.4483 | 3.7309 | 165.6487 | 191.049 | 99.5831 | 10.3146 | 34.0005 | 3.3311 | 149.195 | 176.4923 | 104.1487 | 11.4557 | 36.1187 | 3.8056 | 157.3624 | 185.724 | 109.1215 | 11.4837 | 41.3093 | 3.7693 | 167.7253 | 196.3208 | 160.4128 | 16.2701 | 84.9092 | 4.1032 | 274.1613 | 347.4473 | 160.011 | 16.9698 | 84.393 | 3.9386 | 275.3626 | 341.6226 | 118.4543 | 11.6594 | 60.3929 | 3.2474 | 200.2487 | 249.1461 | 163.1752 | 14.6962 | 83.7599 | 3.8064 | 271.5176 | 331.5138 | 95.7736 | 12.071 | 26.2949 | 4.0187 | 140.5378 | 151.5805 | 90.3023 | 14.6753 | 22.8647 | 3.5072 | 133.6718 | 138.7783 | 95.377 | 15.0788 | 24.3069 | 3.7419 | 140.326 | 147.362 | 117.0167 | 17.9277 | 27.2745 | 3.7732 | 168.7308 | 168.8397 | 146.8308 | 17.5404 | 52.7059 | 4.1398 | 227.7265 | 278.5366 | 150.1799 | 18.0179 | 50.3901 | 4.1733 | 229.9033 | 277.4846 | 134.4322 | 16.2052 | 46.4498 | 4.0088 | 206.5976 | 254.3862 | 181.9144 | 22.1692 | 53.4805 | 4.6713 | 271.8835 | 325.9447 | 19.7359 | 8.024 | 7.1672 | 1.3218 | 37.3711 | 37.1135 | 17.0908 | 7.1187 | 5.6888 | 1.0557 | 31.8417 | 32.7978 | 20.6769 | 7.0646 | 6.9438 | 1.5885 | 37.1995 | 37.7429 | 24.478 | 8.5111 | 7.6273 | 1.5116 | 43.1713 | 42.4217 | 26.577 | 4.4763 | 9.9001 | 2.1782 | 44.1963 | 40.9906 | 18.2416 | 5.9599 | 7.1417 | 1.4423 | 33.821 | 33.5181 | 34.0845 | 5.5801 | 10.2321 | 2.2398 | 53.2738 | 50.4765 | 29.0414 | 5.6086 | 10.0919 | 2.3484 | 48.3522 | 49.0576 | 63.746 | 8.5587 | 18.927 | 4.1883 | 97.1383 | 104.6629 | 57.7988 | 6.3424 | 14.5727 | 3.0945 | 83.2881 | 79.4919 | 59.3631 | 9.5553 | 16.021 | 3.5183 | 90.397 | 87.0025 | 75.5586 | 11.6731 | 18.8531 | 3.8862 | 111.4099 | 108.6761 | 98.4144 | 13.8134 | 32.2263 | 4.6407 | 152.0181 | 171.4275 | 91.6724 | 8.5242 | 32.5302 | 4.0961 | 138.3809 | 163.0535 | 80.2491 | 9.4854 | 22.4935 | 3.63 | 118.1639 | 124.808 | 78.2951 | 8.2884 | 20.3408 | 2.9681 | 111.9659 | 119.117 | 52.8446 | 9.5543 | 16.3096 | 2.9338 | 83.5683 | 92.1423 | 80.416 | 10.3606 | 24.5271 | 4.029 | 122.4996 | 138.9554 | 65.5468 | 11.2735 | 18.589 | 3.5434 | 101.2392 | 108.7564 | 70.6695 | 11.7897 | 18.8213 | 3.4196 | 106.7132 | 111.187 | 86.8899 | 10.704 | 27.095 | 3.6818 | 130.1281 | 150.907 | 103.7163 | 14.5102 | 31.981 | 4.4396 | 156.9639 | 179.2998 | 91.8278 | 12.3868 | 28.2395 | 3.8108
| 30 | 107.4629 | 12.1221 | 39.5032 | 3.7315 | 165.6828 | 191.053 | 99.5834 | 10.3193 | 34.1975 | 3.3336 | 149.2894 | 176.6819 | 104.3321 | 11.4689 | 36.1278 | 3.811 | 157.5642 | 185.8718 | 109.1596 | 11.4868 | 41.5127 | 3.7703 | 168.2044 | 196.3372 | 160.6402 | 16.301 | 84.9491 | 4.1033 | 274.6291 | 347.9041 | 160.0384 | 16.9813 | 84.9977 | 3.9597 | 275.7346 | 341.6601 | 118.6068 | 11.7054 | 60.6934 | 3.2509 | 200.3123 | 249.4128 | 163.362 | 14.7133 | 84.203 | 3.8074 | 271.9708 | 332.3128 | 95.8717 | 12.0825 | 26.3208 | 4.0223 | 140.5476 | 151.5831 | 90.3181 | 14.7049 | 22.8989 | 3.5087 | 133.6952 | 138.8344 | 95.3927 | 15.081 | 24.3414 | 3.7475 | 140.3854 | 147.5878 | 117.0307 | 18.0327 | 27.2784 | 3.7752 | 168.8921 | 169.137 | 146.9258 | 17.5454 | 52.7916 | 4.1576 | 227.8919 | 278.6141 | 150.2016 | 18.0324 | 50.4231 | 4.1791 | 229.9555 | 277.7682 | 134.4376 | 16.2267 | 46.521 | 4.0311 | 206.6723 | 254.6665 | 181.9263 | 22.2544 | 53.6951 | 4.678 | 272.0072 | 326.0082 | 19.7381 | 8.0543 | 7.1695 | 1.3272 | 37.3864 | 37.1553 | 17.0915 | 7.174 | 5.6936 | 1.0563 | 31.8446 | 32.8706 | 20.6811 | 7.1172 | 6.9495 | 1.5892 | 37.2213 | 37.7503 | 24.4847 | 8.6026 | 7.6304 | 1.5224 | 43.223 | 42.449 | 26.6201 | 4.4865 | 9.919 | 2.1793 | 44.1993 | 41.0397 | 18.2588 | 5.9809 | 7.1517 | 1.4443 | 33.8327 | 33.5394 | 34.0879 | 5.5819 | 10.2357 | 2.244 | 53.2863 | 50.5333 | 29.0573 | 5.6114 | 10.1001 | 2.3524 | 48.3704 | 49.0841 | 63.7965 | 8.5666 | 18.9582 | 4.1905 | 97.172 | 104.6661 | 57.8325 | 6.3474 | 14.5773 | 3.0989 | 83.3912 | 79.4938 | 59.3812 | 9.5623 | 16.0224 | 3.5243 | 90.4189 | 87.0035 | 75.644 | 11.7236 | 18.9749 | 3.8883 | 111.4914 | 108.7682 | 98.4234 | 13.8196 | 32.3181 | 4.6423 | 152.0755 | 171.4639 | 91.7274 | 8.5294 | 32.5468 | 4.0965 | 138.4005 | 163.1022 | 80.261 | 9.487 | 22.4937 | 3.6307 | 118.2411 | 124.8099 | 78.3362 | 8.2938 | 20.35 | 2.9748 | 111.9823 | 119.2822 | 52.9942 | 9.5616 | 16.3339 | 2.9366 | 83.5852 | 92.1851 | 80.4722 | 10.3739 | 24.5496 | 4.0319 | 122.5419 | 139.1331 | 65.549 | 11.3346 | 18.6052 | 3.5499 | 101.2697 | 108.7964 | 70.6719 | 11.8073 | 18.8308 | 3.4231 | 106.8198 | 111.2841 | 86.9687 | 10.7049 | 27.1286 | 3.6854 | 130.2334 | 151.0406 | 103.7798 | 14.5184 | 32.049 | 4.4476 | 156.9639 | 179.4821 | 91.8642 | 12.3959 | 28.318 | 3.8175
| 31 | 107.4938 | 12.1234 | 39.8243 | 3.7392 | 165.7796 | 191.1773 | 99.6447 | 10.33 | 34.2563 | 3.3368 | 149.3685 | 176.9383 | 104.3562 | 11.474 | 36.1475 | 3.8126 | 157.9765 | 185.958 | 109.1708 | 11.4893 | 41.5179 | 3.7713 | 168.7689 | 196.3869 | 160.8779 | 16.3788 | 84.9969 | 4.11 | 274.9444 | 348.0492 | 160.3551 | 16.9849 | 85.2508 | 3.9817 | 275.8137 | 341.7758 | 118.957 | 11.7081 | 60.8449 | 3.262 | 200.4189 | 249.4584 | 163.4981 | 14.7264 | 84.814 | 3.8091 | 272.0583 | 332.6572 | 95.8897 | 12.0855 | 26.3961 | 4.028 | 140.6096 | 151.6168 | 90.3193 | 14.7126 | 22.9063 | 3.5195 | 133.7317 | 138.875 | 95.4058 | 15.1019 | 24.3739 | 3.7489 | 140.8111 | 147.7514 | 117.0451 | 18.0495 | 27.3099 | 3.7792 | 169.0735 | 169.1421 | 147.0444 | 17.5761 | 52.9227 | 4.1627 | 227.9219 | 278.6718 | 150.5624 | 18.1168 | 50.9455 | 4.1853 | 229.9625 | 277.9635 | 134.4565 | 16.2389 | 46.6359 | 4.0322 | 207.0868 | 255.0986 | 182.1662 | 22.2596 | 53.7423 | 4.6827 | 272.8538 | 326.1811 | 19.7424 | 8.0827 | 7.1864 | 1.3293 | 37.3916 | 37.172 | 17.0991 | 7.1853 | 5.7106 | 1.0564 | 31.9044 | 32.8761 | 20.6814 | 7.1879 | 6.9708 | 1.5895 | 37.2264 | 37.7794 | 24.4878 | 8.6367 | 7.6458 | 1.5298 | 43.2482 | 42.5134 | 26.6388 | 4.4885 | 9.9265 | 2.1822 | 44.2035 | 41.1888 | 18.2611 | 6.0206 | 7.1787 | 1.4593 | 33.8833 | 33.5451 | 34.0987 | 5.5874 | 10.2447 | 2.2461 | 53.326 | 50.54 | 29.1145 | 5.621 | 10.103 | 2.3537 | 48.4047 | 49.1066 | 63.8456 | 8.5774 | 18.9611 | 4.1917 | 97.2065 | 104.6787 | 57.8979 | 6.348 | 14.5791 | 3.0995 | 83.4096 | 79.5183 | 59.4314 | 9.6009 | 16.0684 | 3.5326 | 90.4207 | 87.2958 | 75.6655 | 11.7324 | 19.0139 | 3.8893 | 111.57 | 108.9089 | 98.4983 | 13.8329 | 32.3189 | 4.6424 | 152.0785 | 171.4673 | 91.7312 | 8.5334 | 32.5866 | 4.101 | 138.583 | 163.3464 | 80.266 | 9.4909 | 22.5031 | 3.6311 | 118.3784 | 124.8335 | 78.3431 | 8.3128 | 20.4011 | 2.9798 | 111.9892 | 119.4826 | 52.9986 | 9.5904 | 16.3349 | 2.9457 | 83.6282 | 92.1895 | 80.4897 | 10.383 | 24.554 | 4.0447 | 122.5477 | 139.412 | 65.5964 | 11.3486 | 18.6249 | 3.5538 | 101.2833 | 108.9151 | 70.6719 | 11.8178 | 18.8513 | 3.4243 | 106.8401 | 111.2966 | 87.0192 | 10.7303 | 27.2771 | 3.6855 | 130.2901 | 151.1137 | 103.8438 | 14.5228 | 32.0516 | 4.4521 | 157.0687 | 179.9794 | 91.8924 | 12.3961 | 28.3737 | 3.8179
| 32 | 107.5093 | 12.1399 | 39.8628 | 3.7393 | 165.8098 | 191.6843 | 99.6673 | 10.3302 | 34.2592 | 3.3454 | 149.3857 | 177.1612 | 104.3579 | 11.4885 | 36.208 | 3.8202 | 158.3046 | 186.0516 | 109.2766 | 11.5034 | 41.5811 | 3.7768 | 168.878 | 196.5221 | 160.8796 | 16.4542 | 85.7127 | 4.1298 | 275.0516 | 348.8199 | 160.4594 | 16.9905 | 86.1769 | 3.9839 | 276.022 | 342.5517 | 118.9901 | 11.7085 | 61.0538 | 3.263 | 201.1056 | 249.7485 | 163.5146 | 14.7282 | 84.8141 | 3.8104 | 273.1247 | 332.9867 | 96.0274 | 12.0958 | 26.4094 | 4.0281 | 140.6985 | 151.7701 | 90.3367 | 14.7154 | 22.9988 | 3.5224 | 133.8344 | 138.8858 | 95.436 | 15.1147 | 24.3877 | 3.7492 | 140.9281 | 147.761 | 117.0676 | 18.0697 | 27.3341 | 3.7814 | 169.299 | 169.2051 | 147.0974 | 17.6429 | 52.9985 | 4.1688 | 228.2381 | 279.0098 | 150.6281 | 18.1406 | 51.0726 | 4.1863 | 230.1069 | 278.2503 | 134.6726 | 16.2893 | 46.9716 | 4.0347 | 207.1713 | 255.1244 | 182.3449 | 22.2863 | 54.0567 | 4.7042 | 272.8949 | 326.3835 | 19.7662 | 8.1834 | 7.1872 | 1.3306 | 37.4573 | 37.1881 | 17.1257 | 7.2652 | 5.7415 | 1.0577 | 31.9197 | 32.8887 | 20.698 | 7.2155 | 6.9715 | 1.5904 | 37.236 | 37.7905 | 24.5014 | 8.7233 | 7.6484 | 1.5305 | 43.2512 | 42.533 | 26.6532 | 4.5021 | 9.9437 | 2.1856 | 44.2127 | 41.2065 | 18.2819 | 6.0824 | 7.2034 | 1.4594 | 33.8898 | 33.5586 | 34.103 | 5.5896 | 10.2552 | 2.2468 | 53.3269 | 50.6091 | 29.1342 | 5.6292 | 10.1212 | 2.3544 | 48.5416 | 49.136 | 63.8908 | 8.5837 | 18.9836 | 4.1964 | 97.2174 | 104.6988 | 57.9165 | 6.3738 | 14.6138 | 3.1 | 83.4154 | 79.5212 | 59.4776 | 9.6099 | 16.0961 | 3.5331 | 90.4314 | 87.3816 | 75.7048 | 11.7739 | 19.0272 | 3.8929 | 111.6003 | 109.0153 | 98.6122 | 13.8472 | 32.3265 | 4.643 | 152.1517 | 171.6259 | 91.8143 | 8.5344 | 32.6149 | 4.1024 | 138.8315 | 163.365 | 80.3625 | 9.508 | 22.5379 | 3.6386 | 118.3819 | 124.8427 | 78.3686 | 8.3273 | 20.4639 | 2.9802 | 112.1011 | 119.4865 | 53.0121 | 9.5982 | 16.342 | 2.9463 | 83.7208 | 92.1948 | 80.497 | 10.3908 | 24.5697 | 4.045 | 122.7271 | 139.4273 | 65.6534 | 11.3552 | 18.6289 | 3.5661 | 101.3008 | 108.9335 | 70.6816 | 11.8579 | 18.9073 | 3.43 | 106.8766 | 111.3291 | 87.0504 | 10.7336 | 27.3286 | 3.6958 | 130.4336 | 151.149 | 103.8689 | 14.5271 | 32.0654 | 4.456 | 157.1138 | 179.9959 | 91.9031 | 12.397 | 28.4465 | 3.8191
| 33 | 107.525 | 12.1402 | 39.9211 | 3.7425 | 165.8499 | 191.7034 | 99.6845 | 10.3526 | 34.2743 | 3.3459 | 149.4118 | 177.2875 | 104.492 | 11.4921 | 36.2392 | 3.8249 | 158.466 | 186.0906 | 109.3134 | 11.5048 | 41.7025 | 3.7851 | 168.9091 | 196.6876 | 160.9731 | 16.4784 | 85.8076 | 4.1408 | 275.0561 | 349.7325 | 160.9578 | 17.0001 | 86.3038 | 4.0031 | 276.3857 | 342.5759 | 119.0228 | 11.7257 | 61.0729 | 3.2675 | 201.1231 | 249.8731 | 163.5206 | 14.7393 | 85.0512 | 3.8124 | 273.7862 | 334.2529 | 96.1543 | 12.0996 | 26.4637 | 4.0555 | 140.8879 | 151.7926 | 90.3905 | 14.7188 | 23.0368 | 3.5227 | 133.9854 | 138.947 | 95.5245 | 15.1601 | 24.4184 | 3.7649 | 140.9465 | 147.8617 | 117.0894 | 18.1166 | 27.3682 | 3.7831 | 169.3653 | 169.2393 | 147.287 | 17.6889 | 53.026 | 4.17 | 228.5946 | 279.3893 | 150.6495 | 18.1597 | 51.3812 | 4.1895 | 230.6681 | 278.2764 | 134.7802 | 16.3312 | 46.9867 | 4.0411 | 207.2256 | 255.1859 | 182.4758 | 22.3309 | 54.1813 | 4.7063 | 273.131 | 326.5701 | 19.7846 | 8.2084 | 7.1971 | 1.3312 | 37.4577 | 37.1892 | 17.1385 | 7.288 | 5.7487 | 1.0584 | 31.9484 | 32.9514 | 20.7006 | 7.2529 | 6.9737 | 1.5919 | 37.2432 | 37.8088 | 24.5017 | 8.7394 | 7.67 | 1.5312 | 43.2628 | 42.5801 | 26.66 | 4.535 | 9.9545 | 2.1893 | 44.2369 | 41.2192 | 18.2848 | 6.1138 | 7.2342 | 1.4601 | 33.8901 | 33.6412 | 34.1129 | 5.5922 | 10.2569 | 2.2474 | 53.3541 | 50.6135 | 29.1342 | 5.6396 | 10.1611 | 2.355 | 48.565 | 49.1807 | 63.9367 | 8.5857 | 19.0015 | 4.2118 | 97.2704 | 104.6996 | 57.9755 | 6.3901 | 14.6204 | 3.102 | 83.424 | 79.6746 | 59.6958 | 9.6328 | 16.1061 | 3.535 | 90.4815 | 87.451 | 75.7228 | 11.7799 | 19.0366 | 3.8938 | 111.7555 | 109.0366 | 98.7766 | 13.8645 | 32.3638 | 4.6435 | 152.1598 | 171.671 | 91.8358 | 8.5348 | 32.6739 | 4.1061 | 139.0274 | 163.4605 | 80.3653 | 9.5091 | 22.5539 | 3.6396 | 118.4096 | 125.132 | 78.3848 | 8.3407 | 20.4869 | 2.9867 | 112.1452 | 119.5311 | 53.0265 | 9.6006 | 16.3525 | 2.9482 | 83.7603 | 92.2499 | 80.5085 | 10.3934 | 24.5946 | 4.0478 | 122.7541 | 139.4517 | 65.7404 | 11.3662 | 18.6499 | 3.5676 | 101.3303 | 108.9621 | 70.6955 | 11.8607 | 18.9384 | 3.4332 | 106.9174 | 111.3844 | 87.0617 | 10.7374 | 27.4041 | 3.696 | 130.4374 | 151.2234 | 103.8961 | 14.5347 | 32.0809 | 4.4573 | 157.1176 | 180.0358 | 91.9584 | 12.4009 | 28.4499 | 3.8291
| 34 | 107.5687 | 12.1415 | 39.9728 | 3.7482 | 165.9271 | 191.8143 | 99.7435 | 10.3527 | 34.3233 | 3.3463 | 149.4764 | 177.4848 | 104.4937 | 11.4972 | 36.3368 | 3.8351 | 158.4802 | 186.1746 | 109.357 | 11.516 | 41.7313 | 3.7875 | 168.9375 | 196.7066 | 160.977 | 16.501 | 86.0265 | 4.1435 | 275.2143 | 350.0426 | 161.0065 | 17.006 | 86.4213 | 4.0181 | 276.5744 | 343.1792 | 119.0815 | 11.7681 | 61.1183 | 3.272 | 201.1299 | 249.9515 | 163.5417 | 14.7428 | 85.1792 | 3.8184 | 274.0642 | 334.3542 | 96.3074 | 12.1061 | 26.473 | 4.0611 | 140.9066 | 151.8579 | 90.4084 | 14.806 | 23.0651 | 3.5262 | 134.1503 | 138.9509 | 95.537 | 15.1659 | 24.4275 | 3.7662 | 140.9943 | 148.2291 | 117.0926 | 18.1311 | 27.4624 | 3.7852 | 169.6052 | 169.3169 | 147.3998 | 17.6901 | 53.3845 | 4.1723 | 228.7752 | 279.6345 | 150.9771 | 18.1896 | 51.4511 | 4.1927 | 230.9649 | 278.3314 | 134.9668 | 16.3476 | 47.0301 | 4.0493 | 207.2412 | 255.2835 | 182.5921 | 22.3406 | 54.3882 | 4.7082 | 273.4978 | 326.6003 | 19.8085 | 8.2633 | 7.2105 | 1.3323 | 37.4717 | 37.2026 | 17.1424 | 7.3424 | 5.7553 | 1.0597 | 31.9914 | 33.0342 | 20.7065 | 7.2754 | 6.9859 | 1.5925 | 37.2951 | 37.8319 | 24.5173 | 8.7743 | 7.683 | 1.5321 | 43.2686 | 42.5953 | 26.6629 | 4.5434 | 9.9683 | 2.1941 | 44.2936 | 41.2706 | 18.2884 | 6.1186 | 7.2458 | 1.4629 | 33.9024 | 33.6514 | 34.1327 | 5.6048 | 10.2713 | 2.2532 | 53.3697 | 50.6171 | 29.1412 | 5.6476 | 10.1765 | 2.3565 | 48.672 | 49.2213 | 63.9633 | 8.5976 | 19.0692 | 4.2262 | 97.3617 | 104.7074 | 57.9831 | 6.3971 | 14.6206 | 3.1022 | 83.4497 | 79.7299 | 59.7507 | 9.6376 | 16.1532 | 3.5354 | 90.508 | 87.4924 | 75.7517 | 11.7876 | 19.0397 | 3.897 | 111.7564 | 109.1654 | 98.871 | 13.8658 | 32.3873 | 4.6452 | 152.1779 | 171.7411 | 91.8549 | 8.5351 | 32.8085 | 4.1092 | 139.0389 | 163.529 | 80.4416 | 9.5188 | 22.5791 | 3.6399 | 118.4578 | 125.1531 | 78.3947 | 8.3432 | 20.5031 | 2.9884 | 112.1577 | 119.7725 | 53.0567 | 9.6377 | 16.3618 | 2.9546 | 83.7924 | 92.2682 | 80.5313 | 10.3976 | 24.6067 | 4.0478 | 122.8183 | 139.6078 | 65.81 | 11.3684 | 18.6816 | 3.5678 | 101.3951 | 108.9685 | 70.7364 | 11.8629 | 18.945 | 3.4339 | 107.084 | 111.4542 | 87.1128 | 10.7447 | 27.4171 | 3.6979 | 130.5708 | 151.2479 | 103.9272 | 14.5443 | 32.1443 | 4.4615 | 157.149 | 180.097 | 91.9696 | 12.4145 | 28.4567 | 3.8371
| 35 | 107.595 | 12.142 | 39.9923 | 3.7499 | 165.9682 | 191.8227 | 99.7728 | 10.3571 | 34.47 | 3.3476 | 149.5574 | 177.4914 | 104.5312 | 11.5056 | 36.3685 | 3.8352 | 158.6723 | 186.2736 | 109.3647 | 11.5203 | 41.8032 | 3.7928 | 168.9822 | 196.8161 | 161.1989 | 16.5059 | 86.2121 | 4.1534 | 275.4198 | 350.6339 | 161.1826 | 17.0242 | 86.6392 | 4.0251 | 277.7526 | 343.3442 | 119.1365 | 11.8226 | 61.5441 | 3.2899 | 201.4708 | 250.1444 | 163.71 | 14.7452 | 85.3297 | 3.8209 | 274.4696 | 335.977 | 96.356 | 12.1102 | 26.4742 | 4.0644 | 141.0009 | 151.8858 | 90.4964 | 14.8158 | 23.0678 | 3.5279 | 134.2885 | 138.9699 | 95.5452 | 15.1952 | 24.4324 | 3.7689 | 141.0085 | 148.3004 | 117.1524 | 18.1989 | 27.5086 | 3.7935 | 169.6218 | 169.4767 | 147.5034 | 17.6911 | 53.5946 | 4.1792 | 228.8281 | 279.9007 | 151.1462 | 18.2092 | 51.4738 | 4.1935 | 231.0229 | 278.8046 | 135.1921 | 16.3565 | 47.1209 | 4.0559 | 207.2562 | 255.688 | 182.6033 | 22.4409 | 54.4236 | 4.7156 | 273.7703 | 326.6723 | 19.8275 | 8.3184 | 7.2164 | 1.3334 | 37.5316 | 37.2368 | 17.1818 | 7.3517 | 5.7568 | 1.0599 | 31.9915 | 33.044 | 20.7094 | 7.2898 | 6.9891 | 1.5943 | 37.3231 | 37.8358 | 24.5195 | 8.7825 | 7.7046 | 1.5333 | 43.2757 | 42.6414 | 26.6758 | 4.5438 | 9.9702 | 2.1979 | 44.4163 | 41.2744 | 18.2929 | 6.1393 | 7.2499 | 1.4646 | 33.9193 | 33.704 | 34.1572 | 5.6056 | 10.3034 | 2.2591 | 53.5087 | 50.6388 | 29.1673 | 5.655 | 10.1865 | 2.3591 | 48.6768 | 49.2776 | 63.9688 | 8.5994 | 19.0927 | 4.2281 | 97.5147 | 104.808 | 58.0258 | 6.4221 | 14.6257 | 3.1054 | 83.4854 | 79.7825 | 59.7685 | 9.6684 | 16.156 | 3.5586 | 90.6181 | 87.7253 | 75.782 | 11.7996 | 19.0612 | 3.8993 | 111.9211 | 109.185 | 98.9028 | 13.8712 | 32.4431 | 4.6481 | 152.2346 | 171.8252 | 91.8549 | 8.536 | 32.9171 | 4.1094 | 139.1521 | 163.7098 | 80.4607 | 9.5202 | 22.5961 | 3.6494 | 118.4649 | 125.158 | 78.4448 | 8.3476 | 20.5206 | 2.9907 | 112.3012 | 119.8331 | 53.073 | 9.6556 | 16.368 | 2.958 | 83.8081 | 92.3347 | 80.7548 | 10.4035 | 24.7279 | 4.0485 | 122.8197 | 139.6997 | 65.9314 | 11.3744 | 18.754 | 3.5687 | 101.411 | 109.0223 | 70.7566 | 11.905 | 18.9859 | 3.4454 | 107.1473 | 111.4682 | 87.2406 | 10.75 | 27.4492 | 3.7022 | 130.6368 | 151.3075 | 103.9932 | 14.5839 | 32.1515 | 4.464 | 157.1797 | 180.1948 | 91.9808 | 12.4208 | 28.4602 | 3.8373
| 36 | 107.6417 | 12.1434 | 40.131 | 3.7546 | 166.2572 | 191.8471 | 99.8059 | 10.3645 | 34.4703 | 3.3482 | 149.5711 | 177.5228 | 104.6316 | 11.51 | 36.3864 | 3.8373 | 158.8448 | 186.6049 | 109.3907 | 11.5273 | 41.9306 | 3.81 | 169.2112 | 196.8572 | 161.2728 | 16.5143 | 86.55 | 4.1589 | 275.4454 | 352.2118 | 161.6622 | 17.0251 | 86.8003 | 4.0284 | 277.9521 | 343.4602 | 119.3178 | 11.8237 | 61.6174 | 3.2916 | 201.5721 | 250.264 | 163.879 | 14.7503 | 85.3778 | 3.8249 | 274.7616 | 336.2665 | 96.3673 | 12.1133 | 26.4842 | 4.0671 | 141.0064 | 151.925 | 90.5854 | 14.8281 | 23.079 | 3.5299 | 134.3883 | 139.0035 | 95.55 | 15.2048 | 24.4482 | 3.7744 | 141.0312 | 148.353 | 117.2947 | 18.2183 | 27.5193 | 3.7992 | 169.7989 | 169.5404 | 147.7663 | 17.703 | 53.8106 | 4.1875 | 228.8672 | 280.0858 | 151.4015 | 18.2517 | 51.4969 | 4.1948 | 231.2254 | 278.9946 | 135.2025 | 16.38 | 47.4735 | 4.0569 | 207.3605 | 255.8057 | 182.7122 | 22.635 | 54.4399 | 4.7282 | 274.1222 | 326.9685 | 19.8296 | 8.3185 | 7.2171 | 1.3353 | 37.5416 | 37.2472 | 17.1857 | 7.3834 | 5.7574 | 1.0614 | 31.9968 | 33.0724 | 20.7177 | 7.3253 | 6.991 | 1.5946 | 37.3417 | 37.8394 | 24.5224 | 8.7998 | 7.7324 | 1.5353 | 43.3219 | 42.6845 | 26.6794 | 4.5501 | 9.9868 | 2.2002 | 44.4204 | 41.3061 | 18.2934 | 6.1452 | 7.2645 | 1.4692 | 33.9359 | 33.7706 | 34.1969 | 5.6111 | 10.3144 | 2.2592 | 53.525 | 50.6418 | 29.1948 | 5.7427 | 10.1871 | 2.3646 | 48.695 | 49.3042 | 63.9822 | 8.6061 | 19.1239 | 4.2349 | 97.5176 | 104.8364 | 58.0645 | 6.4261 | 14.6385 | 3.1074 | 83.4977 | 79.7962 | 59.9015 | 9.6751 | 16.1798 | 3.5654 | 90.6554 | 87.8291 | 75.785 | 11.8437 | 19.1136 | 3.9058 | 111.9672 | 109.3029 | 98.9388 | 13.9253 | 32.5191 | 4.6524 | 152.328 | 171.8622 | 91.8726 | 8.5377 | 32.9494 | 4.1121 | 139.2699 | 163.79 | 80.4631 | 9.5275 | 22.645 | 3.6509 | 118.4719 | 125.2212 | 78.5719 | 8.356 | 20.5321 | 2.9953 | 112.3392 | 119.8562 | 53.1162 | 9.662 | 16.3688 | 2.961 | 83.8565 | 92.3349 | 80.8914 | 10.411 | 24.7387 | 4.05 | 122.8913 | 139.8542 | 66.0457 | 11.3825 | 18.771 | 3.5918 | 101.4282 | 109.0656 | 70.7685 | 11.9083 | 19.0273 | 3.457 | 107.1974 | 111.4981 | 87.2558 | 10.7647 | 27.4807 | 3.7023 | 130.6912 | 151.3144 | 104.085 | 14.5844 | 32.1698 | 4.464 | 157.2637 | 180.2094 | 91.9948 | 12.4352 | 28.4635 | 3.8374
| 37 | 107.6913 | 12.1634 | 40.1314 | 3.7562 | 166.3459 | 191.9948 | 99.8921 | 10.3789 | 34.5109 | 3.35 | 149.6026 | 177.5765 | 104.6514 | 11.5106 | 36.4601 | 3.841 | 159.074 | 186.7892 | 109.3914 | 11.5339 | 41.9617 | 3.8154 | 169.2217 | 196.9352 | 161.2746 | 16.5372 | 86.8878 | 4.1619 | 275.621 | 352.2679 | 161.7425 | 17.0362 | 86.9232 | 4.0348 | 278.125 | 343.4833 | 119.4308 | 11.8335 | 61.6755 | 3.2994 | 201.976 | 250.284 | 163.9051 | 14.7677 | 85.4245 | 3.844 | 274.8138 | 336.307 | 96.3936 | 12.1178 | 26.616 | 4.0684 | 141.0065 | 151.9504 | 90.5873 | 14.8381 | 23.0887 | 3.5348 | 134.5407 | 139.0958 | 95.6256 | 15.2121 | 24.4496 | 3.7753 | 141.1278 | 148.3699 | 117.3013 | 18.228 | 27.5397 | 3.8047 | 169.8867 | 169.6 | 147.8694 | 17.7535 | 54.1622 | 4.1882 | 228.8737 | 280.2915 | 151.4524 | 18.2627 | 51.8058 | 4.1997 | 231.2822 | 279.2476 | 135.2347 | 16.3902 | 47.6318 | 4.0726 | 207.7275 | 255.9626 | 183.1128 | 22.6664 | 54.6917 | 4.7353 | 274.3979 | 327.2864 | 19.8342 | 8.3292 | 7.2187 | 1.3368 | 37.6565 | 37.2783 | 17.1859 | 7.3862 | 5.7706 | 1.0625 | 32.0126 | 33.1573 | 20.7191 | 7.3271 | 7.0131 | 1.5992 | 37.3463 | 37.8967 | 24.5353 | 8.8207 | 7.7426 | 1.5422 | 43.3599 | 42.7006 | 26.685 | 4.5615 | 9.9948 | 2.204 | 44.445 | 41.3125 | 18.3113 | 6.1554 | 7.2689 | 1.4693 | 33.9422 | 33.8769 | 34.2529 | 5.613 | 10.3152 | 2.2659 | 53.5429 | 50.6455 | 29.2311 | 5.7484 | 10.1999 | 2.3712 | 48.73 | 49.3263 | 64.0512 | 8.6261 | 19.1297 | 4.2351 | 97.5205 | 104.9197 | 58.0719 | 6.4275 | 14.64 | 3.1104 | 83.5374 | 79.8155 | 59.948 | 9.6883 | 16.1827 | 3.5693 | 90.6765 | 87.8406 | 75.8521 | 11.8511 | 19.1168 | 3.9084 | 111.9878 | 109.4241 | 99.0237 | 13.93 | 32.5651 | 4.6543 | 152.4178 | 172.0215 | 91.8923 | 8.5402 | 32.9957 | 4.113 | 139.5885 | 163.8895 | 80.5006 | 9.5288 | 22.6641 | 3.6531 | 118.6384 | 125.3672 | 78.6161 | 8.3624 | 20.5429 | 3.0028 | 112.5529 | 119.9007 | 53.1369 | 9.674 | 16.4056 | 2.9612 | 83.9186 | 92.3756 | 80.9881 | 10.4135 | 24.8104 | 4.0601 | 122.9733 | 139.8835 | 66.1548 | 11.3938 | 18.7737 | 3.5967 | 101.449 | 109.1151 | 70.8042 | 11.9201 | 19.0336 | 3.459 | 107.2283 | 111.5383 | 87.272 | 10.7783 | 27.5251 | 3.7081 | 130.7572 | 151.3543 | 104.1859 | 14.6158 | 32.2764 | 4.4673 | 157.3871 | 180.2638 | 91.9951 | 12.4653 | 28.4802 | 3.8438
| 38 | 107.6987 | 12.178 | 40.1817 | 3.7573 | 166.354 | 192.0511 | 99.9236 | 10.3921 | 34.5481 | 3.3531 | 149.6145 | 177.6034 | 104.7865 | 11.5138 | 36.483 | 3.8462 | 159.1117 | 186.8555 | 109.394 | 11.5708 | 42.0172 | 3.8171 | 169.2884 | 197.1049 | 161.3904 | 16.5373 | 86.9639 | 4.1675 | 275.9234 | 352.8326 | 161.7937 | 17.0368 | 87.0149 | 4.0415 | 278.1757 | 344.1398 | 119.433 | 11.834 | 61.8891 | 3.3003 | 202.0179 | 251.1558 | 163.9543 | 14.7701 | 85.4671 | 3.8442 | 275.9187 | 336.6272 | 96.42 | 12.1269 | 26.6163 | 4.0719 | 141.1386 | 152.0004 | 90.6883 | 14.8524 | 23.0975 | 3.5361 | 134.5763 | 139.1336 | 95.6555 | 15.2157 | 24.4542 | 3.7842 | 141.2357 | 148.4442 | 117.326 | 18.3095 | 27.5734 | 3.8076 | 169.8897 | 169.6894 | 148.0064 | 17.7609 | 54.2622 | 4.1953 | 228.908 | 280.3503 | 151.7151 | 18.2734 | 51.8179 | 4.2309 | 231.4759 | 279.283 | 135.3089 | 16.4034 | 47.7159 | 4.0741 | 207.8579 | 256.0578 | 183.3183 | 22.6665 | 54.9068 | 4.7372 | 274.4553 | 327.343 | 19.8546 | 8.3475 | 7.2188 | 1.3393 | 37.7225 | 37.3595 | 17.1959 | 7.3943 | 5.7776 | 1.0657 | 32.0329 | 33.1678 | 20.7369 | 7.3492 | 7.0228 | 1.6022 | 37.3541 | 38.0343 | 24.5379 | 8.8384 | 7.7513 | 1.5437 | 43.3752 | 42.7013 | 26.6857 | 4.5625 | 10.0065 | 2.2065 | 44.4564 | 41.3572 | 18.3219 | 6.1586 | 7.2925 | 1.472 | 33.9445 | 33.9146 | 34.2588 | 5.6178 | 10.3152 | 2.2755 | 53.5519 | 50.651 | 29.2472 | 5.752 | 10.2005 | 2.3726 | 48.7566 | 49.3413 | 64.0742 | 8.6443 | 19.1452 | 4.2384 | 97.5596 | 104.9318 | 58.1005 | 6.4279 | 14.6624 | 3.1136 | 83.5543 | 79.8565 | 60.0195 | 9.7054 | 16.1946 | 3.571 | 90.7628 | 87.8887 | 75.9091 | 11.8559 | 19.1248 | 3.9101 | 111.9879 | 109.4296 | 99.0563 | 13.9403 | 32.5707 | 4.6673 | 152.418 | 172.1899 | 91.9296 | 8.5524 | 33.0712 | 4.1138 | 139.8127 | 163.9903 | 80.6147 | 9.5653 | 22.6642 | 3.6611 | 118.6963 | 125.4039 | 78.6984 | 8.3639 | 20.6091 | 3.0041 | 112.5687 | 119.96 | 53.1522 | 9.7046 | 16.4343 | 2.9613 | 83.9766 | 92.3817 | 81.0059 | 10.4255 | 24.8767 | 4.0628 | 123.0517 | 139.9062 | 66.1655 | 11.4008 | 18.8516 | 3.5995 | 101.5468 | 109.1784 | 70.9019 | 11.924 | 19.0914 | 3.464 | 107.3635 | 111.6588 | 87.2948 | 10.7938 | 27.5732 | 3.7114 | 130.8282 | 151.4311 | 104.2307 | 14.6276 | 32.3295 | 4.4684 | 157.4369 | 180.2905 | 92.011 | 12.4664 | 28.503 | 3.8439
| 39 | 107.7144 | 12.1784 | 40.2383 | 3.7696 | 166.4973 | 192.2996 | 99.954 | 10.4226 | 34.5936 | 3.3533 | 149.6275 | 177.7344 | 104.7946 | 11.5199 | 36.5189 | 3.8502 | 159.1403 | 186.8647 | 109.4987 | 11.5842 | 42.1244 | 3.8308 | 169.3192 | 197.2846 | 161.4028 | 16.5519 | 87.1044 | 4.1695 | 277.032 | 352.8922 | 162.1009 | 17.0382 | 87.0765 | 4.0434 | 278.9139 | 344.4566 | 119.4715 | 11.8356 | 62.0327 | 3.3012 | 202.6066 | 251.2371 | 163.9559 | 14.773 | 86.1489 | 3.8505 | 276.0506 | 336.6721 | 96.4415 | 12.1282 | 26.6296 | 4.0746 | 141.1959 | 152.0219 | 90.6932 | 14.9018 | 23.1047 | 3.5396 | 134.5897 | 139.1572 | 95.6628 | 15.2258 | 24.4973 | 3.7845 | 141.2695 | 148.4556 | 117.3807 | 18.3855 | 27.6294 | 3.8105 | 170.5043 | 169.8238 | 148.0336 | 17.8282 | 54.4214 | 4.2028 | 228.9738 | 280.4556 | 151.759 | 18.2854 | 51.846 | 4.2352 | 231.6322 | 279.3379 | 135.3923 | 16.4319 | 47.8368 | 4.0769 | 207.9417 | 256.1246 | 183.8485 | 22.7351 | 54.9229 | 4.7451 | 274.5303 | 327.3917 | 19.8558 | 8.3764 | 7.2287 | 1.3406 | 37.7792 | 37.3645 | 17.1971 | 7.4319 | 5.7883 | 1.0658 | 32.0592 | 33.2362 | 20.7383 | 7.3499 | 7.0254 | 1.6036 | 37.4202 | 38.0439 | 24.5406 | 8.8408 | 7.7522 | 1.5462 | 43.4172 | 42.7666 | 26.7176 | 4.5679 | 10.0136 | 2.2081 | 44.4574 | 41.4082 | 18.3244 | 6.1587 | 7.3172 | 1.4762 | 33.9476 | 33.9563 | 34.3643 | 5.6209 | 10.325 | 2.2764 | 53.571 | 50.6706 | 29.2472 | 5.7628 | 10.2059 | 2.3745 | 48.7571 | 49.3896 | 64.0763 | 8.6511 | 19.1715 | 4.2393 | 97.5898 | 104.933 | 58.1496 | 6.4388 | 14.6635 | 3.1215 | 83.5929 | 80.0118 | 60.0512 | 9.7134 | 16.2046 | 3.5713 | 90.8313 | 87.8909 | 75.9262 | 11.8608 | 19.1398 | 3.9107 | 112.035 | 109.4636 | 99.0727 | 13.958 | 32.6268 | 4.6696 | 152.422 | 172.2306 | 91.946 | 8.5533 | 33.136 | 4.1164 | 139.8281 | 164.085 | 80.6392 | 9.5674 | 22.6729 | 3.6623 | 118.7554 | 125.408 | 78.7609 | 8.3852 | 20.6822 | 3.0055 | 112.6692 | 120.0525 | 53.2202 | 9.7143 | 16.4396 | 2.9632 | 83.9884 | 92.39 | 81.0412 | 10.427 | 24.9955 | 4.0728 | 123.0536 | 139.9297 | 66.166 | 11.4116 | 18.9092 | 3.6007 | 101.5487 | 109.1963 | 70.917 | 11.9279 | 19.0925 | 3.4694 | 107.3779 | 111.6596 | 87.3068 | 10.8044 | 27.5754 | 3.7143 | 130.847 | 151.4362 | 104.2926 | 14.6279 | 32.4083 | 4.471 | 157.4748 | 180.3032 | 92.0245 | 12.4667 | 28.5211 | 3.8448
| 40 | 107.7769 | 12.1799 | 40.3959 | 3.7711 | 166.5249 | 192.3176 | 100.035 | 10.4573 | 34.5951 | 3.3534 | 149.6309 | 177.7587 | 104.8562 | 11.5301 | 36.5666 | 3.8552 | 159.1912 | 186.9356 | 109.5802 | 11.5903 | 42.1327 | 3.8308 | 169.4978 | 197.4482 | 161.4284 | 16.5863 | 87.1633 | 4.1861 | 279.0157 | 352.9732 | 162.2215 | 17.0506 | 87.7419 | 4.044 | 279.1531 | 344.5564 | 119.4772 | 11.8388 | 62.0774 | 3.3071 | 202.7636 | 251.3699 | 163.9677 | 14.7905 | 86.4116 | 3.8588 | 276.4867 | 336.852 | 96.471 | 12.1428 | 26.6909 | 4.0882 | 141.1998 | 152.2116 | 90.7638 | 14.9083 | 23.1298 | 3.5441 | 134.5942 | 139.3225 | 95.6894 | 15.2553 | 24.4992 | 3.7856 | 141.3607 | 148.5355 | 117.4038 | 18.4024 | 27.6379 | 3.8156 | 170.8239 | 169.864 | 148.0825 | 17.8446 | 54.6156 | 4.2089 | 229.1462 | 280.5089 | 151.7689 | 18.2988 | 51.8789 | 4.261 | 231.753 | 279.6182 | 135.5947 | 16.4521 | 47.965 | 4.0799 | 208.0154 | 256.3544 | 183.9547 | 22.7398 | 55.4338 | 4.7465 | 274.6492 | 327.893 | 19.8757 | 8.3899 | 7.2559 | 1.3492 | 37.8343 | 37.4766 | 17.1973 | 7.4411 | 5.8147 | 1.0704 | 32.1088 | 33.2585 | 20.7519 | 7.3554 | 7.0332 | 1.6141 | 37.4487 | 38.066 | 24.5882 | 8.8611 | 7.7828 | 1.5484 | 43.4311 | 42.7947 | 26.754 | 4.5714 | 10.0147 | 2.2084 | 44.486 | 41.422 | 18.3246 | 6.1695 | 7.3216 | 1.477 | 33.9687 | 33.9865 | 34.3853 | 5.6277 | 10.3337 | 2.2823 | 53.5729 | 50.7354 | 29.2762 | 5.7664 | 10.21 | 2.3745 | 48.7598 | 49.4135 | 64.1219 | 8.6533 | 19.1956 | 4.2497 | 97.5927 | 104.9432 | 58.1542 | 6.4392 | 14.668 | 3.123 | 83.6501 | 80.0184 | 60.0703 | 9.735 | 16.2299 | 3.5771 | 90.9017 | 87.9087 | 75.9478 | 11.8618 | 19.1522 | 3.9154 | 112.2333 | 109.4973 | 99.1258 | 13.9619 | 32.8105 | 4.6703 | 152.4862 | 172.2505 | 91.9561 | 8.5546 | 33.1602 | 4.1183 | 139.8531 | 164.0868 | 80.6918 | 9.5691 | 22.7176 | 3.6814 | 118.8347 | 125.4213 | 78.7875 | 8.3955 | 20.703 | 3.0074 | 112.7978 | 120.2601 | 53.231 | 9.7311 | 16.4404 | 2.9633 | 84.0033 | 92.3977 | 81.1298 | 10.432 | 25.0367 | 4.0776 | 123.0544 | 140.1009 | 66.1803 | 11.4141 | 18.9361 | 3.6042 | 101.6383 | 109.2022 | 70.993 | 11.9418 | 19.1003 | 3.4735 | 107.4509 | 111.6627 | 87.3784 | 10.8214 | 27.5892 | 3.7144 | 130.8906 | 151.4554 | 104.318 | 14.6326 | 32.4495 | 4.4837 | 157.4774 | 180.3041 | 92.0396 | 12.484 | 28.5243 | 3.8451
| 41 | 107.8225 | 12.202 | 40.5562 | 3.7776 | 166.902 | 192.5334 | 100.0379 | 10.4606 | 34.6444 | 3.3552 | 149.6411 | 177.7686 | 104.8614 | 11.5305 | 36.5672 | 3.8558 | 159.1976 | 186.9645 | 109.6005 | 11.5944 | 42.1933 | 3.8346 | 169.5432 | 197.5991 | 161.6925 | 16.589 | 88.0385 | 4.1917 | 279.6324 | 354.0452 | 162.2749 | 17.0592 | 87.9242 | 4.0525 | 279.4166 | 344.6768 | 119.6863 | 11.8581 | 62.2067 | 3.3234 | 203.2972 | 252.058 | 163.969 | 14.7948 | 86.8102 | 3.8641 | 276.9825 | 337.1427 | 96.5169 | 12.146 | 26.7001 | 4.0946 | 141.2257 | 152.4323 | 90.8122 | 14.909 | 23.1783 | 3.5467 | 134.743 | 139.333 | 95.8779 | 15.2556 | 24.5382 | 3.7954 | 141.416 | 148.5469 | 117.471 | 18.4063 | 27.6539 | 3.8239 | 170.932 | 169.9119 | 148.1483 | 17.8681 | 54.7042 | 4.2107 | 229.2023 | 281.0732 | 151.7783 | 18.3075 | 51.9694 | 4.2629 | 231.7706 | 279.7427 | 135.6315 | 16.4605 | 48.0298 | 4.0955 | 208.1037 | 256.5196 | 184.1565 | 22.7399 | 55.4869 | 4.7641 | 274.982 | 328.4963 | 19.8796 | 8.4013 | 7.2611 | 1.3495 | 37.8469 | 37.5147 | 17.2062 | 7.4433 | 5.8157 | 1.0725 | 32.1198 | 33.2655 | 20.7523 | 7.3639 | 7.0416 | 1.6149 | 37.4571 | 38.0779 | 24.593 | 8.8739 | 7.7841 | 1.5492 | 43.4726 | 42.8076 | 26.7894 | 4.5781 | 10.0427 | 2.2089 | 44.5311 | 41.4368 | 18.3327 | 6.1816 | 7.3224 | 1.4776 | 33.9696 | 34.0116 | 34.3989 | 5.6371 | 10.3526 | 2.2826 | 53.5763 | 50.7489 | 29.2821 | 5.7722 | 10.2491 | 2.3812 | 48.8005 | 49.4381 | 64.1549 | 8.6627 | 19.2045 | 4.2497 | 97.62 | 105.0578 | 58.2282 | 6.4403 | 14.6752 | 3.1247 | 83.7454 | 80.0353 | 60.1178 | 9.75 | 16.24 | 3.579 | 90.9246 | 87.9125 | 75.9741 | 11.8622 | 19.163 | 3.9155 | 112.2442 | 109.4987 | 99.1305 | 13.9839 | 32.8825 | 4.6708 | 152.4906 | 172.3225 | 91.9626 | 8.563 | 33.2162 | 4.1195 | 139.8765 | 164.3528 | 80.7463 | 9.5754 | 22.735 | 3.688 | 118.8725 | 125.4387 | 78.838 | 8.3961 | 20.714 | 3.0079 | 112.8024 | 120.2634 | 53.2312 | 9.7399 | 16.5119 | 2.9654 | 84.0573 | 92.4897 | 81.2178 | 10.4482 | 25.0381 | 4.0815 | 123.114 | 140.1024 | 66.2377 | 11.436 | 18.9364 | 3.6102 | 101.6559 | 109.2106 | 71.019 | 11.9424 | 19.1523 | 3.4741 | 107.4705 | 111.7274 | 87.3877 | 10.8259 | 27.638 | 3.7159 | 130.9202 | 151.5423 | 104.3946 | 14.6359 | 32.4637 | 4.4864 | 157.5184 | 180.3048 | 92.0818 | 12.4865 | 28.5941 | 3.8475
| 42 | 107.8797 | 12.2126 | 40.6266 | 3.7798 | 166.9606 | 192.6896 | 100.0412 | 10.461 | 34.6723 | 3.3578 | 149.7923 | 177.8268 | 104.8815 | 11.5332 | 36.5867 | 3.8581 | 159.2487 | 187.2803 | 109.608 | 11.5986 | 42.1985 | 3.8351 | 169.5487 | 197.6812 | 161.9719 | 16.6044 | 88.1876 | 4.2218 | 279.7128 | 354.588 | 162.3108 | 17.0618 | 88.0423 | 4.054 | 279.7306 | 344.9286 | 119.7242 | 11.8737 | 62.5165 | 3.3239 | 203.387 | 252.3222 | 164.1594 | 14.8064 | 87.2397 | 3.8667 | 277.1541 | 337.4637 | 96.5518 | 12.1622 | 26.7292 | 4.0961 | 141.351 | 152.5644 | 90.8401 | 14.9154 | 23.1786 | 3.5521 | 134.7806 | 139.3563 | 95.8848 | 15.274 | 24.5395 | 3.7985 | 141.4352 | 148.5892 | 117.505 | 18.4211 | 27.6623 | 3.8255 | 170.9997 | 170.0679 | 148.4386 | 17.8834 | 54.7767 | 4.2114 | 229.3451 | 281.1162 | 151.8404 | 18.3097 | 52.2305 | 4.2652 | 231.796 | 280.0597 | 135.6421 | 16.4813 | 48.2123 | 4.1113 | 208.1655 | 256.8655 | 184.2746 | 22.7453 | 55.694 | 4.7659 | 275.0192 | 328.631 | 19.8963 | 8.4144 | 7.2646 | 1.3515 | 37.8671 | 37.5243 | 17.2109 | 7.4459 | 5.8178 | 1.0779 | 32.1566 | 33.2868 | 20.7556 | 7.3988 | 7.0598 | 1.6192 | 37.4571 | 38.0854 | 24.6022 | 8.8928 | 7.7841 | 1.55 | 43.4926 | 42.8168 | 26.8521 | 4.5851 | 10.0475 | 2.213 | 44.5321 | 41.48 | 18.3432 | 6.1843 | 7.3306 | 1.4787 | 33.9863 | 34.0231 | 34.4332 | 5.6502 | 10.3686 | 2.2933 | 53.5797 | 50.7528 | 29.3041 | 5.7744 | 10.2508 | 2.3842 | 48.8181 | 49.4863 | 64.1999 | 8.6735 | 19.2073 | 4.2575 | 97.6897 | 105.0593 | 58.2692 | 6.4428 | 14.6878 | 3.1307 | 83.7457 | 80.0674 | 60.1245 | 9.7507 | 16.2508 | 3.5794 | 90.9597 | 87.9173 | 75.9982 | 11.9024 | 19.1964 | 3.9187 | 112.299 | 109.5353 | 99.1337 | 13.9932 | 32.9104 | 4.6737 | 152.6377 | 172.3748 | 92.0058 | 8.5715 | 33.2692 | 4.1246 | 139.8776 | 164.3755 | 80.7664 | 9.5867 | 22.8359 | 3.6922 | 118.916 | 125.589 | 78.8451 | 8.3989 | 20.7175 | 3.012 | 112.8187 | 120.3046 | 53.2503 | 9.763 | 16.5235 | 2.9662 | 84.1334 | 92.4931 | 81.3597 | 10.4502 | 25.0816 | 4.0823 | 123.15 | 140.1198 | 66.2445 | 11.4573 | 18.9389 | 3.6127 | 101.7802 | 109.213 | 71.0233 | 11.9549 | 19.1622 | 3.4786 | 107.5606 | 111.77 | 87.4617 | 10.8322 | 27.6604 | 3.7161 | 130.9417 | 151.5552 | 104.4454 | 14.642 | 32.5053 | 4.487 | 157.5509 | 180.542 | 92.1011 | 12.4989 | 28.6234 | 3.8503
| 43 | 107.9978 | 12.2142 | 40.667 | 3.7851 | 167.0287 | 192.8442 | 100.0831 | 10.463 | 34.683 | 3.3603 | 149.9591 | 177.8532 | 104.8992 | 11.5353 | 36.6039 | 3.8587 | 159.3481 | 187.3358 | 109.6601 | 11.5986 | 42.199 | 3.8398 | 169.6729 | 197.723 | 162.1035 | 16.6314 | 88.6541 | 4.2361 | 279.7332 | 355.0447 | 162.4885 | 17.0653 | 88.5391 | 4.0672 | 280.3313 | 345.2041 | 119.969 | 11.8751 | 62.6357 | 3.3243 | 203.4689 | 252.7173 | 164.4018 | 14.8092 | 87.7909 | 3.8728 | 277.2922 | 337.5 | 96.6227 | 12.1746 | 26.7562 | 4.0965 | 141.363 | 152.6824 | 90.8528 | 14.9182 | 23.2557 | 3.5573 | 134.8306 | 139.4518 | 95.9157 | 15.3076 | 24.5441 | 3.7989 | 141.6979 | 148.6043 | 117.6743 | 18.4339 | 27.6715 | 3.8297 | 171.0056 | 170.193 | 148.504 | 17.8866 | 54.7921 | 4.2117 | 229.7211 | 281.7596 | 152.1656 | 18.3203 | 52.5328 | 4.2758 | 231.8702 | 280.1028 | 135.6746 | 16.4885 | 48.218 | 4.1172 | 208.3912 | 256.9847 | 185.0388 | 22.7539 | 55.7029 | 4.7687 | 275.3073 | 328.9447 | 19.9055 | 8.4258 | 7.2911 | 1.3603 | 37.8808 | 37.5416 | 17.2161 | 7.4515 | 5.8219 | 1.0846 | 32.2238 | 33.3247 | 20.7746 | 7.4016 | 7.0605 | 1.6215 | 37.4654 | 38.107 | 24.6029 | 8.8998 | 7.7867 | 1.5538 | 43.5193 | 42.8266 | 26.8542 | 4.5873 | 10.0542 | 2.2173 | 44.5775 | 41.5227 | 18.3483 | 6.1861 | 7.3486 | 1.4795 | 34.0498 | 34.0294 | 34.4446 | 5.6545 | 10.372 | 2.2947 | 53.5955 | 50.7664 | 29.3225 | 5.7767 | 10.2554 | 2.3854 | 48.8248 | 49.5094 | 64.3235 | 8.6769 | 19.2367 | 4.258 | 97.6924 | 105.1136 | 58.2763 | 6.4438 | 14.7157 | 3.133 | 83.7541 | 80.0738 | 60.1325 | 9.7551 | 16.29 | 3.58 | 90.9656 | 88.0277 | 76.0187 | 11.903 | 19.2001 | 3.9212 | 112.3145 | 109.6328 | 99.1826 | 14.0039 | 32.9162 | 4.6897 | 152.6727 | 172.4591 | 92.0278 | 8.5728 | 33.3364 | 4.1345 | 139.8864 | 164.8486 | 80.7875 | 9.5989 | 22.8403 | 3.6952 | 118.92 | 125.7224 | 78.9725 | 8.4003 | 20.8372 | 3.0147 | 112.8523 | 120.338 | 53.3102 | 9.7634 | 16.5357 | 2.9697 | 84.1358 | 92.5292 | 81.5306 | 10.4571 | 25.1377 | 4.0855 | 123.1822 | 140.1455 | 66.2661 | 11.4922 | 18.9398 | 3.6139 | 101.9337 | 109.2777 | 71.0276 | 11.9582 | 19.2038 | 3.4798 | 107.562 | 111.7716 | 87.4693 | 10.8352 | 27.68 | 3.7168 | 130.9693 | 151.7778 | 104.4521 | 14.6564 | 32.5094 | 4.501 | 157.5937 | 180.5461 | 92.1367 | 12.5028 | 28.6235 | 3.8513
| 44 | 108.1092 | 12.2314 | 40.8043 | 3.7851 | 167.1372 | 192.8699 | 100.1335 | 10.4674 | 34.7099 | 3.3634 | 150.0707 | 177.9478 | 104.9041 | 11.5484 | 36.6227 | 3.8588 | 159.5623 | 187.3445 | 109.6726 | 11.6138 | 42.2172 | 3.8405 | 169.775 | 197.7315 | 162.1088 | 16.6388 | 88.8769 | 4.2364 | 279.9019 | 355.0525 | 162.4915 | 17.1019 | 88.6423 | 4.0833 | 280.4612 | 345.7781 | 120.0453 | 11.8786 | 63.3363 | 3.329 | 203.6081 | 253.2557 | 164.5151 | 14.8215 | 87.9119 | 3.8764 | 277.2976 | 337.709 | 96.6477 | 12.1997 | 26.7724 | 4.1122 | 141.4754 | 152.7236 | 90.929 | 14.9322 | 23.2564 | 3.5579 | 134.8357 | 139.5294 | 95.9551 | 15.3132 | 24.5546 | 3.8 | 141.7144 | 148.7681 | 117.7723 | 18.4359 | 27.7429 | 3.83 | 171.0795 | 170.2657 | 148.6225 | 17.8947 | 54.8022 | 4.2491 | 229.804 | 282.4246 | 152.2425 | 18.3669 | 52.5976 | 4.2801 | 231.8752 | 280.3972 | 135.8925 | 16.4942 | 48.2593 | 4.1208 | 208.4754 | 258.2482 | 185.1085 | 22.8103 | 55.8606 | 4.7766 | 275.3257 | 328.969 | 19.9215 | 8.4273 | 7.3067 | 1.3653 | 37.9041 | 37.607 | 17.2275 | 7.4528 | 5.8265 | 1.086 | 32.2317 | 33.3356 | 20.8668 | 7.4279 | 7.0805 | 1.6272 | 37.4785 | 38.1279 | 24.6139 | 8.9318 | 7.7993 | 1.5583 | 43.5221 | 42.9764 | 26.8663 | 4.59 | 10.0585 | 2.2179 | 44.6049 | 41.5472 | 18.3682 | 6.2254 | 7.3487 | 1.4802 | 34.1161 | 34.0748 | 34.4733 | 5.6569 | 10.3739 | 2.2972 | 53.6314 | 50.7967 | 29.329 | 5.7847 | 10.2653 | 2.3916 | 48.8251 | 49.5149 | 64.384 | 8.6797 | 19.2536 | 4.258 | 97.7132 | 105.1379 | 58.2857 | 6.4544 | 14.7227 | 3.1339 | 83.7651 | 80.1245 | 60.1589 | 9.7634 | 16.2902 | 3.5807 | 90.9725 | 88.0878 | 76.021 | 11.9093 | 19.2029 | 3.9217 | 112.3397 | 109.642 | 99.1938 | 14.0217 | 32.9166 | 4.69 | 152.7055 | 172.5092 | 92.101 | 8.5762 | 33.3661 | 4.1353 | 139.9197 | 164.968 | 80.834 | 9.6201 | 22.8673 | 3.6956 | 118.9612 | 125.7753 | 79.0255 | 8.4014 | 20.8583 | 3.0164 | 112.8745 | 120.3445 | 53.3182 | 9.7637 | 16.5469 | 2.9706 | 84.1553 | 92.5379 | 81.5494 | 10.4623 | 25.1656 | 4.087 | 123.2027 | 140.2852 | 66.3439 | 11.495 | 18.9471 | 3.6192 | 101.964 | 109.4855 | 71.0287 | 11.9747 | 19.2056 | 3.4825 | 107.6103 | 111.8239 | 87.5084 | 10.836 | 27.7505 | 3.7237 | 131.0031 | 151.7923 | 104.4968 | 14.6588 | 32.5953 | 4.506 | 157.7183 | 180.5876 | 92.1496 | 12.5042 | 28.6701 | 3.8617
| 45 | 108.2265 | 12.2439 | 40.8814 | 3.7882 | 167.3316 | 192.9772 | 100.197 | 10.4746 | 34.7157 | 3.3676 | 150.075 | 177.9677 | 104.9048 | 11.5857 | 36.6324 | 3.869 | 159.5871 | 187.3567 | 109.7041 | 11.6239 | 42.3145 | 3.8471 | 169.9794 | 197.8327 | 162.2713 | 16.6627 | 88.8864 | 4.2411 | 280.2526 | 355.2295 | 162.7606 | 17.1225 | 88.7007 | 4.104 | 281.1443 | 346.3401 | 120.0493 | 11.8788 | 63.4183 | 3.3315 | 203.6736 | 253.6086 | 164.5636 | 14.8218 | 88.0932 | 3.8864 | 277.7209 | 337.9052 | 96.6595 | 12.2143 | 26.7755 | 4.1124 | 141.5178 | 152.7257 | 90.9505 | 14.9474 | 23.2626 | 3.5608 | 134.8932 | 139.624 | 95.9648 | 15.3291 | 24.5623 | 3.8014 | 141.9535 | 148.8428 | 118.0535 | 18.4373 | 27.7689 | 3.8328 | 171.1154 | 170.2706 | 148.8502 | 17.8948 | 54.9794 | 4.2508 | 229.9182 | 282.7604 | 152.2717 | 18.4094 | 52.6295 | 4.2843 | 231.8974 | 280.6201 | 136.0445 | 16.5001 | 48.2863 | 4.1228 | 208.5771 | 258.4262 | 185.3223 | 22.8264 | 55.8793 | 4.7813 | 275.442 | 329.2178 | 19.9399 | 8.44 | 7.3157 | 1.3653 | 37.9236 | 37.6931 | 17.2607 | 7.4671 | 5.828 | 1.0862 | 32.2328 | 33.412 | 20.9028 | 7.469 | 7.0861 | 1.6333 | 37.4801 | 38.2223 | 24.6202 | 8.9347 | 7.8066 | 1.5617 | 43.5474 | 42.9794 | 26.9869 | 4.5968 | 10.0617 | 2.2212 | 44.6128 | 41.5755 | 18.3713 | 6.2326 | 7.3796 | 1.4805 | 34.156 | 34.0836 | 34.5055 | 5.6624 | 10.3789 | 2.2974 | 53.6409 | 50.8225 | 29.3896 | 5.7913 | 10.2676 | 2.3916 | 48.832 | 49.5482 | 64.4565 | 8.6807 | 19.2792 | 4.2602 | 97.7366 | 105.21 | 58.3387 | 6.463 | 14.7289 | 3.14 | 83.776 | 80.1309 | 60.2038 | 9.7797 | 16.2915 | 3.5819 | 90.9727 | 88.1256 | 76.04 | 11.932 | 19.2315 | 3.924 | 112.4746 | 109.6456 | 99.2211 | 14.0299 | 32.9221 | 4.6926 | 152.7655 | 172.5113 | 92.1289 | 8.5777 | 33.4121 | 4.1368 | 139.9363 | 164.9922 | 80.8456 | 9.6234 | 22.957 | 3.6981 | 118.9686 | 125.7882 | 79.0773 | 8.415 | 20.8626 | 3.0225 | 112.8786 | 120.5409 | 53.3229 | 9.7857 | 16.558 | 2.972 | 84.2137 | 92.5652 | 81.5623 | 10.4626 | 25.1938 | 4.0881 | 123.2675 | 140.3172 | 66.3772 | 11.5009 | 18.9872 | 3.6359 | 102.0508 | 109.4858 | 71.183 | 11.992 | 19.2725 | 3.4859 | 107.6506 | 111.8483 | 87.5107 | 10.8367 | 27.7722 | 3.7279 | 131.0385 | 151.8204 | 104.5823 | 14.6702 | 32.651 | 4.5072 | 157.7729 | 180.6679 | 92.208 | 12.5071 | 28.6814 | 3.8653
| 46 | 108.2377 | 12.244 | 41.0743 | 3.7888 | 167.4518 | 193.3646 | 100.213 | 10.4768 | 34.7238 | 3.3697 | 150.1424 | 178.0356 | 104.9065 | 11.5922 | 36.7791 | 3.8724 | 159.6152 | 187.4488 | 109.7724 | 11.6279 | 42.3405 | 3.8501 | 169.9994 | 198.1742 | 162.2878 | 16.6669 | 88.994 | 4.2417 | 280.8981 | 355.2445 | 162.8609 | 17.1351 | 88.8275 | 4.1077 | 281.7554 | 346.4199 | 120.0759 | 11.9069 | 63.4824 | 3.3384 | 203.9026 | 253.9511 | 164.6174 | 14.8578 | 88.7042 | 3.8951 | 277.9114 | 338.3937 | 96.6965 | 12.2194 | 26.7787 | 4.1128 | 141.5543 | 152.7799 | 90.9687 | 14.9545 | 23.2757 | 3.5623 | 135.016 | 139.6324 | 96.0016 | 15.3625 | 24.5772 | 3.8022 | 141.9557 | 148.8832 | 118.1383 | 18.4618 | 27.8028 | 3.8355 | 171.2224 | 170.2985 | 148.8838 | 17.9018 | 55.0209 | 4.2544 | 229.9816 | 283.0192 | 152.4728 | 18.4277 | 52.685 | 4.2879 | 231.9872 | 280.6807 | 136.067 | 16.5083 | 48.4551 | 4.1279 | 208.6789 | 258.4699 | 185.4132 | 22.8388 | 55.9292 | 4.7851 | 275.558 | 329.5679 | 19.9466 | 8.451 | 7.3241 | 1.367 | 37.9369 | 37.7288 | 17.2633 | 7.505 | 5.8285 | 1.0913 | 32.2373 | 33.4654 | 20.906 | 7.4794 | 7.0977 | 1.6362 | 37.5044 | 38.2759 | 24.6219 | 8.9436 | 7.8405 | 1.5652 | 43.5517 | 42.9853 | 26.9944 | 4.5975 | 10.0678 | 2.227 | 44.6164 | 41.6382 | 18.385 | 6.2344 | 7.4031 | 1.483 | 34.1716 | 34.1016 | 34.5262 | 5.6874 | 10.3829 | 2.3043 | 53.6679 | 50.8533 | 29.4092 | 5.8076 | 10.2973 | 2.3942 | 48.8344 | 49.5628 | 64.4784 | 8.6865 | 19.2861 | 4.2636 | 97.797 | 105.2289 | 58.3796 | 6.4869 | 14.7377 | 3.1495 | 83.81 | 80.1846 | 60.2385 | 9.8011 | 16.3107 | 3.5826 | 90.9879 | 88.129 | 76.0401 | 11.9323 | 19.2717 | 3.925 | 112.5322 | 109.6863 | 99.2656 | 14.0371 | 32.9348 | 4.6951 | 152.7874 | 172.5533 | 92.1522 | 8.58 | 33.4135 | 4.139 | 140.006 | 164.9982 | 80.8984 | 9.6256 | 23.0589 | 3.6983 | 119.0539 | 125.794 | 79.1283 | 8.424 | 20.9151 | 3.0234 | 113.0789 | 120.6188 | 53.3382 | 9.7906 | 16.5968 | 2.9772 | 84.2252 | 92.8427 | 81.6273 | 10.469 | 25.2617 | 4.0895 | 123.2697 | 140.3672 | 66.3873 | 11.5376 | 19.0023 | 3.6363 | 102.0959 | 109.4944 | 71.2068 | 11.9961 | 19.2977 | 3.49 | 107.7145 | 111.8952 | 87.5676 | 10.8376 | 27.7839 | 3.7296 | 131.0498 | 151.9943 | 104.5855 | 14.6749 | 32.6573 | 4.5086 | 157.7756 | 180.676 | 92.214 | 12.5091 | 28.7191 | 3.8685
| 47 | 108.2568 | 12.252 | 41.1873 | 3.79 | 167.7275 | 193.5988 | 100.2247 | 10.4776 | 34.7255 | 3.3729 | 150.205 | 178.0426 | 104.9084 | 11.5968 | 36.8102 | 3.8742 | 159.6698 | 187.5172 | 109.7859 | 11.6327 | 42.3454 | 3.8503 | 170.0767 | 198.2801 | 162.4994 | 16.6775 | 89.3479 | 4.2461 | 281.1659 | 356.6651 | 162.9098 | 17.197 | 89.1688 | 4.1131 | 282.0383 | 346.7807 | 120.142 | 11.9151 | 63.5861 | 3.3386 | 204.1224 | 254.1514 | 164.632 | 14.9067 | 88.9435 | 3.8998 | 278.2232 | 338.8666 | 96.7183 | 12.2227 | 26.8153 | 4.1157 | 141.6398 | 152.7947 | 90.9814 | 14.9707 | 23.3155 | 3.5798 | 135.0909 | 139.707 | 96.0404 | 15.3672 | 24.5795 | 3.8027 | 141.9765 | 148.8901 | 118.1541 | 18.4985 | 27.8404 | 3.8389 | 171.3308 | 170.373 | 148.8911 | 17.9097 | 55.0913 | 4.255 | 230.0279 | 283.3487 | 152.6247 | 18.4419 | 52.6867 | 4.2933 | 232.1065 | 280.6843 | 136.153 | 16.5126 | 48.5656 | 4.133 | 208.7378 | 258.4996 | 185.4461 | 22.8417 | 56.1297 | 4.7942 | 275.6104 | 329.6638 | 19.9469 | 8.5044 | 7.3539 | 1.3727 | 37.9456 | 37.7948 | 17.2787 | 7.5658 | 5.8322 | 1.093 | 32.2437 | 33.468 | 20.9321 | 7.481 | 7.126 | 1.6398 | 37.5171 | 38.3089 | 24.6341 | 8.9446 | 7.8472 | 1.5654 | 43.5832 | 43.0341 | 27.0113 | 4.5988 | 10.0763 | 2.2271 | 44.6352 | 41.6476 | 18.3993 | 6.2367 | 7.4046 | 1.4845 | 34.2479 | 34.1642 | 34.5439 | 5.7144 | 10.3887 | 2.3153 | 53.6755 | 50.854 | 29.4135 | 5.8113 | 10.3071 | 2.3973 | 48.8402 | 49.6219 | 64.4918 | 8.69 | 19.3218 | 4.2636 | 97.8058 | 105.2616 | 58.3906 | 6.5036 | 14.7776 | 3.1532 | 83.8344 | 80.1944 | 60.3663 | 9.8263 | 16.3299 | 3.5884 | 91.0805 | 88.1383 | 76.0417 | 11.9342 | 19.2793 | 3.9298 | 112.5766 | 109.7014 | 99.3185 | 14.0659 | 32.9363 | 4.6972 | 152.8224 | 172.6073 | 92.1924 | 8.5825 | 33.4374 | 4.1391 | 140.0705 | 165.0144 | 80.9103 | 9.6295 | 23.078 | 3.7012 | 119.0606 | 125.859 | 79.1487 | 8.4322 | 20.9346 | 3.0242 | 113.0835 | 120.7017 | 53.3749 | 9.804 | 16.6232 | 2.9828 | 84.2458 | 92.886 | 81.6313 | 10.4918 | 25.2847 | 4.0911 | 123.3099 | 140.3925 | 66.5107 | 11.5388 | 19.0569 | 3.6528 | 102.1802 | 109.5206 | 71.3293 | 11.9961 | 19.3271 | 3.4943 | 107.7339 | 111.9649 | 87.569 | 10.8401 | 27.8201 | 3.7311 | 131.0733 | 152.0534 | 104.6331 | 14.6903 | 32.6806 | 4.5194 | 157.9361 | 180.7366 | 92.2436 | 12.5301 | 28.7469 | 3.871
| 48 | 108.2747 | 12.2528 | 41.2985 | 3.7937 | 167.7903 | 193.6544 | 100.2957 | 10.4877 | 34.7819 | 3.3741 | 150.2496 | 178.1114 | 105.0446 | 11.6017 | 36.8141 | 3.8747 | 159.7112 | 187.5246 | 109.8232 | 11.6329 | 42.3522 | 3.8572 | 170.2278 | 198.5431 | 162.7709 | 16.6891 | 89.3844 | 4.2626 | 281.4268 | 357.1186 | 162.9119 | 17.203 | 89.2877 | 4.1156 | 282.42 | 346.9044 | 120.2056 | 11.9157 | 63.7054 | 3.34 | 204.7791 | 254.1741 | 164.738 | 14.9088 | 89.0096 | 3.9013 | 278.7168 | 338.9271 | 96.7636 | 12.2258 | 26.8343 | 4.1166 | 141.6889 | 152.8076 | 91.0089 | 14.9986 | 23.3572 | 3.5806 | 135.2481 | 139.7081 | 96.0474 | 15.3867 | 24.5834 | 3.8117 | 142.0081 | 148.9062 | 118.2382 | 18.5071 | 27.8548 | 3.8393 | 171.336 | 170.6181 | 149.3596 | 17.9191 | 55.2147 | 4.2732 | 230.0522 | 283.4511 | 152.9064 | 18.4455 | 52.7395 | 4.304 | 232.3719 | 280.8788 | 136.2191 | 16.5373 | 48.5762 | 4.1373 | 208.7969 | 258.567 | 185.5309 | 22.9044 | 56.3458 | 4.7989 | 275.7389 | 329.769 | 19.9533 | 8.5402 | 7.355 | 1.3739 | 37.9881 | 37.8001 | 17.2957 | 7.5729 | 5.8403 | 1.0949 | 32.2455 | 33.4815 | 20.935 | 7.5161 | 7.1335 | 1.6427 | 37.6329 | 38.3095 | 24.6401 | 8.973 | 7.8534 | 1.5689 | 43.625 | 43.0672 | 27.0314 | 4.6036 | 10.1108 | 2.2345 | 44.6726 | 41.6478 | 18.4157 | 6.27 | 7.4046 | 1.4885 | 34.2622 | 34.1728 | 34.5563 | 5.7193 | 10.3888 | 2.3195 | 53.7056 | 50.8551 | 29.4179 | 5.8161 | 10.3332 | 2.4017 | 48.8453 | 49.6348 | 64.5384 | 8.7019 | 19.323 | 4.2688 | 97.8847 | 105.3096 | 58.3991 | 6.5065 | 14.8136 | 3.1567 | 83.8646 | 80.2053 | 60.3704 | 9.8877 | 16.3367 | 3.5901 | 91.0812 | 88.2035 | 76.0689 | 11.9567 | 19.2844 | 3.9343 | 112.6129 | 109.7168 | 99.3514 | 14.0679 | 32.9524 | 4.7005 | 152.823 | 172.6691 | 92.2042 | 8.5918 | 33.456 | 4.143 | 140.0954 | 165.1426 | 80.9133 | 9.6405 | 23.0978 | 3.7023 | 119.1295 | 125.9051 | 79.1746 | 8.4348 | 20.9503 | 3.0262 | 113.1135 | 120.7312 | 53.3897 | 9.8066 | 16.6272 | 2.9877 | 84.2491 | 92.9187 | 81.6555 | 10.4954 | 25.308 | 4.0923 | 123.3401 | 140.4059 | 66.5129 | 11.5427 | 19.0839 | 3.6576 | 102.2703 | 109.5225 | 71.3502 | 12.0249 | 19.3607 | 3.4957 | 107.7358 | 112.1096 | 87.6698 | 10.8418 | 27.8399 | 3.7312 | 131.1011 | 152.0619 | 104.7062 | 14.6984 | 32.7272 | 4.5198 | 158.05 | 180.763 | 92.2718 | 12.5302 | 28.8131 | 3.8736
| 49 | 108.2913 | 12.2587 | 41.3318 | 3.8003 | 167.7947 | 193.6823 | 100.3576 | 10.4939 | 34.886 | 3.3741 | 150.2741 | 178.1747 | 105.132 | 11.6086 | 36.8515 | 3.891 | 159.7273 | 187.5974 | 109.8526 | 11.6411 | 42.3834 | 3.8572 | 170.2964 | 198.7755 | 162.8539 | 16.7121 | 89.4258 | 4.2687 | 282.1124 | 357.2187 | 163.0085 | 17.2171 | 89.3689 | 4.122 | 282.6439 | 346.9844 | 120.274 | 11.9248 | 64.747 | 3.3489 | 205.0702 | 254.1758 | 164.7534 | 14.911 | 89.0632 | 3.9092 | 278.7603 | 339.1359 | 96.7922 | 12.2545 | 26.8625 | 4.1188 | 141.8519 | 152.8515 | 91.0835 | 15.0516 | 23.3808 | 3.5858 | 135.3251 | 139.7954 | 96.0795 | 15.3937 | 24.604 | 3.814 | 142.2912 | 148.9256 | 118.244 | 18.5193 | 27.8724 | 3.8422 | 171.3843 | 170.637 | 149.4421 | 17.9316 | 55.2641 | 4.2795 | 230.1841 | 283.4787 | 153.0947 | 18.4479 | 52.8317 | 4.3132 | 232.3873 | 281.0092 | 136.284 | 16.5387 | 48.7133 | 4.1525 | 208.9351 | 258.6158 | 185.6061 | 22.9238 | 56.7083 | 4.8004 | 275.8017 | 330.1054 | 19.9551 | 8.5614 | 7.3653 | 1.3779 | 37.9886 | 37.8213 | 17.3116 | 7.5776 | 5.8497 | 1.0961 | 32.2609 | 33.5594 | 20.9408 | 7.5323 | 7.1353 | 1.6446 | 37.6811 | 38.3546 | 24.6471 | 9.0352 | 7.8565 | 1.5707 | 43.7534 | 43.1003 | 27.1076 | 4.6216 | 10.119 | 2.2359 | 44.7034 | 41.6889 | 18.4184 | 6.2789 | 7.4093 | 1.4955 | 34.3008 | 34.2089 | 34.5587 | 5.7233 | 10.3888 | 2.3225 | 53.727 | 50.876 | 29.4516 | 5.8274 | 10.3654 | 2.4025 | 48.882 | 49.6427 | 64.6994 | 8.7081 | 19.3253 | 4.2736 | 97.8886 | 105.3821 | 58.4331 | 6.5079 | 14.8176 | 3.1587 | 83.8875 | 80.2893 | 60.4238 | 9.9139 | 16.3743 | 3.5903 | 91.2464 | 88.3017 | 76.1351 | 11.9862 | 19.3395 | 3.9349 | 112.6273 | 109.7519 | 99.3896 | 14.0941 | 32.9591 | 4.7109 | 153.0233 | 172.705 | 92.2051 | 8.5936 | 33.4749 | 4.1442 | 140.2072 | 165.311 | 80.9159 | 9.6493 | 23.149 | 3.7112 | 119.1566 | 125.9336 | 79.2259 | 8.4364 | 20.9804 | 3.0288 | 113.1317 | 120.7402 | 53.4253 | 9.8186 | 16.6539 | 2.9945 | 84.2512 | 92.9898 | 81.7807 | 10.5181 | 25.3195 | 4.0952 | 123.3443 | 140.536 | 66.5134 | 11.5688 | 19.0878 | 3.6588 | 102.3056 | 109.5724 | 71.376 | 12.0271 | 19.3662 | 3.4977 | 107.7474 | 112.1966 | 87.7081 | 10.8437 | 27.8461 | 3.7349 | 131.1947 | 152.1095 | 104.7546 | 14.6986 | 32.7402 | 4.5216 | 158.1119 | 180.769 | 92.3407 | 12.5511 | 28.9578 | 3.8747
| 50 | 108.3176 | 12.2816 | 41.3716 | 3.8007 | 167.8227 | 193.9545 | 100.3628 | 10.4943 | 34.9761 | 3.3751 | 150.4531 | 178.3131 | 105.1486 | 11.6105 | 36.8755 | 3.8918 | 159.8069 | 188.1512 | 109.874 | 11.643 | 42.6671 | 3.8588 | 170.4022 | 198.8621 | 162.9111 | 16.759 | 90.3897 | 4.2779 | 282.5761 | 357.6042 | 163.0224 | 17.2272 | 90.1416 | 4.124 | 283.1918 | 346.9851 | 120.3084 | 11.9276 | 65.2263 | 3.3511 | 205.5763 | 254.3257 | 164.9242 | 14.9137 | 89.2178 | 3.9117 | 279.1536 | 339.533 | 96.8019 | 12.2598 | 26.8969 | 4.1276 | 141.9049 | 152.9447 | 91.0943 | 15.0638 | 23.4365 | 3.5884 | 135.357 | 139.9244 | 96.0867 | 15.3998 | 24.6333 | 3.8166 | 142.3273 | 149.1336 | 118.2902 | 18.53 | 27.9553 | 3.8442 | 171.4643 | 170.6792 | 149.4506 | 17.933 | 55.301 | 4.2799 | 230.633 | 283.5385 | 153.2756 | 18.4733 | 52.9969 | 4.3138 | 232.3887 | 281.2138 | 136.4673 | 16.5439 | 48.7395 | 4.1631 | 208.9688 | 258.6437 | 185.6163 | 22.9303 | 56.8198 | 4.8196 | 276.0207 | 330.1431 | 19.9685 | 8.5881 | 7.3895 | 1.3786 | 37.9895 | 37.8576 | 17.3122 | 7.5872 | 5.8571 | 1.097 | 32.2705 | 33.5656 | 20.9414 | 7.5398 | 7.1372 | 1.6472 | 37.6985 | 38.3976 | 24.6493 | 9.0644 | 7.8733 | 1.5707 | 43.82 | 43.1129 | 27.137 | 4.6256 | 10.1467 | 2.2418 | 44.7269 | 41.7087 | 18.4398 | 6.2839 | 7.4123 | 1.497 | 34.3343 | 34.218 | 34.6033 | 5.7427 | 10.4004 | 2.3234 | 53.7317 | 50.8824 | 29.5295 | 5.8347 | 10.3777 | 2.408 | 48.9072 | 49.6607 | 64.7314 | 8.7084 | 19.3303 | 4.2749 | 97.9127 | 105.393 | 58.4544 | 6.5106 | 14.84 | 3.1693 | 83.9332 | 80.3966 | 60.4659 | 9.9372 | 16.4141 | 3.592 | 91.2481 | 88.3044 | 76.1558 | 12.1293 | 19.3473 | 3.942 | 112.7371 | 109.8324 | 99.397 | 14.1247 | 33.077 | 4.7118 | 153.1173 | 172.7507 | 92.219 | 8.6002 | 33.5008 | 4.1462 | 140.2135 | 165.3292 | 80.944 | 9.6534 | 23.1749 | 3.7166 | 119.3413 | 126.0185 | 79.2776 | 8.4423 | 21.0048 | 3.0292 | 113.147 | 120.8519 | 53.4542 | 9.8225 | 16.6819 | 2.9951 | 84.2828 | 93.025 | 81.8106 | 10.5204 | 25.352 | 4.0955 | 123.3953 | 140.5814 | 66.5358 | 11.5843 | 19.0977 | 3.659 | 102.4067 | 109.6098 | 71.3945 | 12.0533 | 19.3987 | 3.4992 | 107.7789 | 112.1982 | 87.7792 | 10.8577 | 27.8658 | 3.7365 | 131.2042 | 152.2068 | 104.7684 | 14.7042 | 32.7599 | 4.5226 | 158.1314 | 180.9238 | 92.3768 | 12.5586 | 28.9694 | 3.8778
| 51 | 108.3856 | 12.2876 | 41.3843 | 3.803 | 167.9473 | 194.0034 | 100.4197 | 10.4959 | 35.0159 | 3.3811 | 150.462 | 178.364 | 105.1504 | 11.6124 | 36.8904 | 3.8935 | 159.8103 | 188.1546 | 109.9482 | 11.6435 | 42.6925 | 3.8603 | 170.52 | 198.8643 | 163.138 | 16.764 | 90.5968 | 4.3006 | 283.9063 | 357.9277 | 163.5404 | 17.2687 | 90.5958 | 4.13 | 283.2756 | 347.2992 | 120.3318 | 11.9379 | 65.2994 | 3.3601 | 205.6157 | 254.5836 | 165.0097 | 14.9177 | 89.3376 | 3.9142 | 279.2594 | 339.6335 | 96.8061 | 12.2674 | 26.8981 | 4.1284 | 142.035 | 153.0628 | 91.1463 | 15.078 | 23.5286 | 3.5886 | 135.3701 | 139.946 | 96.1133 | 15.422 | 24.7074 | 3.8179 | 142.3648 | 149.1495 | 118.3273 | 18.63 | 28.0417 | 3.8483 | 171.5909 | 170.7131 | 149.4974 | 17.9714 | 55.3819 | 4.2911 | 230.7287 | 283.5437 | 153.8508 | 18.4773 | 53.1631 | 4.3138 | 232.4898 | 281.2196 | 136.4992 | 16.5586 | 48.9469 | 4.165 | 209.252 | 258.9147 | 185.8373 | 22.9331 | 57.0338 | 4.8221 | 276.1755 | 330.7355 | 19.9876 | 8.635 | 7.4081 | 1.3794 | 37.9987 | 37.8706 | 17.3347 | 7.6318 | 5.8653 | 1.0971 | 32.3002 | 33.5853 | 20.9448 | 7.5418 | 7.1416 | 1.6474 | 37.7118 | 38.4104 | 24.6609 | 9.0761 | 7.8903 | 1.571 | 43.8212 | 43.1477 | 27.1424 | 4.6274 | 10.1544 | 2.2475 | 44.7707 | 41.7407 | 18.4578 | 6.3052 | 7.4154 | 1.4982 | 34.3501 | 34.2405 | 34.6057 | 5.7443 | 10.4041 | 2.3277 | 53.7608 | 50.8864 | 29.5314 | 5.8375 | 10.388 | 2.414 | 48.9174 | 49.6662 | 64.7702 | 8.7127 | 19.3413 | 4.2763 | 97.9226 | 105.4629 | 58.5222 | 6.5199 | 14.8538 | 3.1736 | 84.0483 | 80.4161 | 60.4701 | 9.9432 | 16.4364 | 3.5958 | 91.2524 | 88.3127 | 76.196 | 12.1533 | 19.3585 | 3.9439 | 112.9398 | 109.8378 | 99.4024 | 14.128 | 33.1158 | 4.7131 | 153.1232 | 172.7847 | 92.2797 | 8.6052 | 33.5018 | 4.1463 | 140.2329 | 165.3335 | 80.9549 | 9.6785 | 23.2122 | 3.7195 | 119.3483 | 126.0916 | 79.2932 | 8.4626 | 21.0453 | 3.0331 | 113.401 | 120.9043 | 53.4656 | 9.8527 | 16.7062 | 2.9975 | 84.3032 | 93.1015 | 81.8739 | 10.5329 | 25.3892 | 4.0969 | 123.4691 | 140.7119 | 66.5398 | 11.5915 | 19.1146 | 3.6592 | 102.5737 | 109.6263 | 71.4015 | 12.1295 | 19.4375 | 3.51 | 107.7866 | 112.2388 | 87.7896 | 10.8588 | 27.8703 | 3.7395 | 131.262 | 152.212 | 104.808 | 14.709 | 32.7764 | 4.5239 | 158.1671 | 180.9467 | 92.3831 | 12.565 | 28.976 | 3.8818
| 52 | 108.3974 | 12.2952 | 41.3921 | 3.8051 | 168.0402 | 194.1476 | 100.4239 | 10.497 | 35.0853 | 3.3848 | 150.4635 | 178.3897 | 105.163 | 11.614 | 37.1253 | 3.8938 | 159.877 | 188.1797 | 110.022 | 11.6467 | 42.7571 | 3.8636 | 170.5593 | 198.8796 | 163.1602 | 16.7806 | 90.8105 | 4.301 | 284.0671 | 358.3499 | 163.5497 | 17.2764 | 91.0179 | 4.1362 | 283.32 | 347.7246 | 120.448 | 11.9383 | 65.3743 | 3.3726 | 205.6399 | 254.7207 | 165.194 | 14.9353 | 89.991 | 3.9147 | 279.2621 | 339.8755 | 96.8662 | 12.2726 | 26.9028 | 4.1291 | 142.0924 | 153.0636 | 91.1807 | 15.0892 | 23.5348 | 3.5906 | 135.4955 | 139.9576 | 96.1306 | 15.4296 | 24.7273 | 3.8211 | 142.441 | 149.17 | 118.3551 | 18.6413 | 28.0596 | 3.8499 | 171.5949 | 170.7635 | 149.6084 | 18.0059 | 55.5848 | 4.2915 | 230.8342 | 283.5896 | 153.9202 | 18.4803 | 53.1879 | 4.3308 | 232.6395 | 281.4102 | 136.5237 | 16.5875 | 48.9781 | 4.1658 | 209.4953 | 259.025 | 186.058 | 22.9475 | 57.2482 | 4.8327 | 276.1802 | 330.7733 | 19.9928 | 8.6521 | 7.4174 | 1.3806 | 38.009 | 37.8854 | 17.341 | 7.646 | 5.87 | 1.0974 | 32.3206 | 33.5951 | 20.9498 | 7.5437 | 7.1457 | 1.6483 | 37.7319 | 38.4208 | 24.681 | 9.1208 | 7.896 | 1.5712 | 43.8347 | 43.1593 | 27.1461 | 4.6325 | 10.1571 | 2.2489 | 44.7707 | 41.7658 | 18.4623 | 6.3653 | 7.4235 | 1.4985 | 34.3945 | 34.2484 | 34.6752 | 5.747 | 10.4365 | 2.3453 | 53.7847 | 50.9126 | 29.5601 | 5.8509 | 10.3889 | 2.4149 | 48.9338 | 49.6856 | 64.7755 | 8.7272 | 19.3446 | 4.2768 | 97.9519 | 105.4783 | 58.5511 | 6.5211 | 14.8566 | 3.1744 | 84.0582 | 80.4225 | 60.4971 | 9.9543 | 16.4384 | 3.6026 | 91.3072 | 88.3247 | 76.219 | 12.1797 | 19.4222 | 3.9506 | 112.9693 | 109.8417 | 99.4905 | 14.1392 | 33.1872 | 4.7181 | 153.1324 | 172.8196 | 92.3534 | 8.6076 | 33.5557 | 4.1482 | 140.2346 | 165.4193 | 81.0364 | 9.6868 | 23.2277 | 3.7212 | 119.354 | 126.1411 | 79.3497 | 8.4686 | 21.0584 | 3.0334 | 113.4763 | 120.9281 | 53.4877 | 9.8735 | 16.7129 | 2.9996 | 84.3466 | 93.1122 | 81.902 | 10.5401 | 25.3996 | 4.097 | 123.5308 | 140.8343 | 66.5648 | 11.616 | 19.1221 | 3.6625 | 102.6143 | 109.7352 | 71.4099 | 12.1436 | 19.4968 | 3.5128 | 108.0269 | 112.385 | 87.8174 | 10.8635 | 27.8759 | 3.741 | 131.2782 | 152.2349 | 104.8237 | 14.714 | 32.809 | 4.5245 | 158.1799 | 180.9847 | 92.4215 | 12.5692 | 29.0055 | 3.8832
| 53 | 108.423 | 12.3017 | 41.3934 | 3.8074 | 168.1069 | 194.2585 | 100.4604 | 10.4986 | 35.1103 | 3.3917 | 150.4695 | 178.4011 | 105.2401 | 11.6248 | 37.1539 | 3.894 | 159.927 | 188.2534 | 110.0264 | 11.6497 | 42.8847 | 3.8638 | 170.6352 | 198.8883 | 163.2264 | 16.7908 | 91.7274 | 4.303 | 284.2804 | 358.3973 | 163.6014 | 17.2971 | 91.5852 | 4.1413 | 283.7251 | 347.9973 | 120.4576 | 11.9405 | 65.4217 | 3.376 | 205.7549 | 254.8106 | 165.2973 | 14.9402 | 90.0044 | 3.9317 | 279.4918 | 340.2309 | 96.8685 | 12.2732 | 26.9498 | 4.1292 | 142.1165 | 153.0951 | 91.2144 | 15.1109 | 23.5478 | 3.5938 | 135.4961 | 140.0471 | 96.1817 | 15.5062 | 24.7307 | 3.8239 | 142.4912 | 149.202 | 118.4739 | 18.6545 | 28.0635 | 3.8505 | 171.8104 | 170.7822 | 149.6148 | 18.0101 | 55.7276 | 4.2923 | 230.9986 | 283.6103 | 153.9739 | 18.5056 | 53.3694 | 4.3343 | 232.8433 | 281.5031 | 136.5444 | 16.5937 | 49.2389 | 4.1683 | 209.515 | 259.0875 | 186.101 | 22.9509 | 57.4576 | 4.8414 | 276.2729 | 330.9999 | 19.9983 | 8.7114 | 7.4277 | 1.3865 | 38.0388 | 37.9409 | 17.3416 | 7.6888 | 5.8904 | 1.1007 | 32.3839 | 33.6078 | 20.9539 | 7.6276 | 7.1459 | 1.6488 | 37.8394 | 38.4374 | 24.6971 | 9.1637 | 7.9086 | 1.5719 | 43.841 | 43.1826 | 27.1573 | 4.6346 | 10.1711 | 2.2534 | 44.7824 | 41.7866 | 18.4719 | 6.3848 | 7.4268 | 1.5014 | 34.4079 | 34.2669 | 34.6937 | 5.7488 | 10.4431 | 2.3461 | 53.8092 | 50.952 | 29.5712 | 5.8545 | 10.4084 | 2.418 | 48.9892 | 49.7432 | 64.8402 | 8.7293 | 19.3756 | 4.2813 | 98.0597 | 105.5075 | 58.6409 | 6.5232 | 14.863 | 3.1764 | 84.0651 | 80.4718 | 60.5093 | 9.9555 | 16.442 | 3.6061 | 91.3583 | 88.325 | 76.2488 | 12.1959 | 19.4449 | 3.958 | 112.981 | 109.8809 | 99.5125 | 14.1626 | 33.2733 | 4.7245 | 153.1527 | 172.8996 | 92.3693 | 8.6131 | 33.5574 | 4.1499 | 140.2601 | 165.5002 | 81.0451 | 9.6907 | 23.2441 | 3.7221 | 119.3869 | 126.1641 | 79.3508 | 8.4718 | 21.0628 | 3.0348 | 113.4913 | 120.9851 | 53.5255 | 9.8961 | 16.7569 | 3.0009 | 84.3618 | 93.1292 | 81.9197 | 10.5422 | 25.4499 | 4.0993 | 123.6964 | 140.856 | 66.5781 | 11.6273 | 19.1386 | 3.6657 | 102.6266 | 109.7412 | 71.4901 | 12.147 | 19.5025 | 3.5187 | 108.0919 | 112.5621 | 87.8757 | 10.8762 | 27.9128 | 3.743 | 131.3031 | 152.2494 | 104.8381 | 14.7158 | 32.9028 | 4.5302 | 158.1862 | 180.987 | 92.4393 | 12.572 | 29.0173 | 3.8844
| 54 | 108.4278 | 12.3091 | 41.4061 | 3.8131 | 168.1759 | 194.3376 | 100.4893 | 10.4987 | 35.2558 | 3.3917 | 150.5012 | 178.4219 | 105.2704 | 11.6254 | 37.2651 | 3.8951 | 159.9281 | 188.3582 | 110.0513 | 11.6559 | 42.9092 | 3.8646 | 170.7792 | 198.9448 | 163.4444 | 16.7939 | 92.3355 | 4.3038 | 284.7843 | 358.9566 | 163.6079 | 17.3027 | 91.9259 | 4.1508 | 284.3652 | 348.6038 | 120.5479 | 11.9694 | 65.857 | 3.3887 | 206.0004 | 254.8886 | 165.3401 | 14.9633 | 90.2584 | 3.9334 | 279.5572 | 340.4076 | 96.8893 | 12.2814 | 27.008 | 4.1297 | 142.1296 | 153.0957 | 91.2741 | 15.1311 | 23.577 | 3.594 | 135.6496 | 140.0631 | 96.2913 | 15.547 | 24.7518 | 3.8245 | 142.4943 | 149.2733 | 118.6234 | 18.6551 | 28.0661 | 3.8539 | 172.0613 | 170.8652 | 149.6401 | 18.0267 | 55.7948 | 4.2945 | 231.0991 | 283.617 | 154.0092 | 18.5282 | 53.5081 | 4.3348 | 232.9581 | 281.5393 | 136.7022 | 16.6047 | 49.4422 | 4.1717 | 209.5319 | 259.1001 | 186.1259 | 23.0186 | 57.5902 | 4.8511 | 276.4311 | 331.1506 | 20.0113 | 8.7243 | 7.4958 | 1.3868 | 38.0865 | 38.0238 | 17.3844 | 7.7078 | 5.9058 | 1.101 | 32.3858 | 33.6643 | 20.9631 | 7.638 | 7.1567 | 1.6489 | 37.8633 | 38.547 | 24.7042 | 9.1782 | 7.9092 | 1.5736 | 43.8855 | 43.3258 | 27.2021 | 4.6355 | 10.1772 | 2.2558 | 44.8204 | 41.7866 | 18.4743 | 6.406 | 7.4374 | 1.5015 | 34.4235 | 34.2762 | 34.7063 | 5.7495 | 10.4471 | 2.3479 | 53.9522 | 50.9697 | 29.5791 | 5.8557 | 10.4466 | 2.4185 | 49.0326 | 49.7575 | 64.8804 | 8.7334 | 19.3861 | 4.2828 | 98.1448 | 105.5137 | 58.7492 | 6.5355 | 14.8788 | 3.1778 | 84.0878 | 80.5061 | 60.5258 | 9.9732 | 16.4515 | 3.6153 | 91.4346 | 88.3295 | 76.2631 | 12.2114 | 19.5116 | 3.9587 | 113.0076 | 109.8977 | 99.5495 | 14.1797 | 33.29 | 4.7292 | 153.2123 | 172.9152 | 92.4226 | 8.6161 | 33.5726 | 4.1508 | 140.271 | 165.5345 | 81.0652 | 9.7006 | 23.2928 | 3.7232 | 119.4648 | 126.1807 | 79.373 | 8.488 | 21.1906 | 3.0359 | 113.5428 | 121.0963 | 53.5364 | 9.9015 | 16.7592 | 3.0016 | 84.4079 | 93.2294 | 81.9459 | 10.5484 | 25.6118 | 4.0994 | 123.7123 | 140.9138 | 66.6079 | 11.6323 | 19.148 | 3.6674 | 102.678 | 109.8139 | 71.4973 | 12.1583 | 19.5192 | 3.5189 | 108.0936 | 112.5764 | 87.8846 | 10.8784 | 27.9149 | 3.7439 | 131.3651 | 152.2649 | 104.881 | 14.7403 | 32.9199 | 4.5357 | 158.2372 | 181.005 | 92.4836 | 12.5803 | 29.0296 | 3.8879
| 55 | 108.4651 | 12.3212 | 41.5078 | 3.8271 | 168.2482 | 194.3849 | 100.4973 | 10.5009 | 35.2886 | 3.392 | 150.669 | 178.5873 | 105.3005 | 11.6269 | 37.3294 | 3.896 | 159.9498 | 188.4265 | 110.1692 | 11.6651 | 42.9397 | 3.8668 | 170.8134 | 199.041 | 163.446 | 16.8249 | 92.8374 | 4.3123 | 285.1501 | 359.1778 | 163.6998 | 17.3057 | 92.3229 | 4.1641 | 284.8162 | 349.2523 | 120.624 | 11.9927 | 66.0671 | 3.3926 | 206.4489 | 255.2424 | 165.4084 | 14.9677 | 90.3262 | 3.9377 | 279.9774 | 340.5238 | 96.9421 | 12.2852 | 27.0414 | 4.1336 | 142.1453 | 153.2239 | 91.2873 | 15.1336 | 23.5918 | 3.5971 | 135.6522 | 140.0737 | 96.3025 | 15.5702 | 24.7817 | 3.828 | 142.5517 | 149.28 | 118.7525 | 18.6582 | 28.0715 | 3.8551 | 172.0872 | 170.8807 | 149.6842 | 18.0293 | 55.9344 | 4.2963 | 231.2083 | 283.7435 | 154.1425 | 18.5376 | 53.5967 | 4.3562 | 233.0925 | 281.5773 | 136.739 | 16.6107 | 49.4766 | 4.1783 | 209.6712 | 259.1264 | 186.1357 | 23.0308 | 57.8791 | 4.8553 | 276.4848 | 331.5615 | 20.042 | 8.7517 | 7.4962 | 1.3873 | 38.1089 | 38.0618 | 17.3852 | 7.7105 | 5.9097 | 1.1038 | 32.4199 | 33.6712 | 20.9769 | 7.6411 | 7.1599 | 1.6492 | 37.8762 | 38.5496 | 24.7047 | 9.1898 | 7.9121 | 1.5764 | 43.8938 | 43.362 | 27.2206 | 4.638 | 10.1831 | 2.2579 | 44.821 | 41.8212 | 18.4803 | 6.4074 | 7.4461 | 1.5052 | 34.4559 | 34.3462 | 34.7156 | 5.7505 | 10.4586 | 2.3512 | 53.9745 | 50.9725 | 29.585 | 5.8844 | 10.4544 | 2.4186 | 49.034 | 49.7895 | 64.8885 | 8.7446 | 19.3877 | 4.2922 | 98.1577 | 105.637 | 58.8149 | 6.537 | 14.8965 | 3.181 | 84.1216 | 80.5108 | 60.5506 | 9.9842 | 16.4561 | 3.617 | 91.4347 | 88.3674 | 76.273 | 12.226 | 19.5168 | 3.9588 | 113.0616 | 109.9374 | 99.5505 | 14.1953 | 33.418 | 4.7363 | 153.4546 | 172.9484 | 92.4837 | 8.6243 | 33.5821 | 4.1511 | 140.3518 | 165.5416 | 81.1582 | 9.7039 | 23.3606 | 3.7235 | 119.479 | 126.1907 | 79.3968 | 8.4941 | 21.2189 | 3.038 | 113.5532 | 121.109 | 53.5643 | 9.9112 | 16.8179 | 3.0019 | 84.4229 | 93.2765 | 81.9551 | 10.5619 | 25.6209 | 4.1021 | 123.8486 | 141.0057 | 66.6134 | 11.6617 | 19.1547 | 3.6703 | 102.6964 | 109.9146 | 71.5096 | 12.1665 | 19.5392 | 3.5227 | 108.1543 | 112.6715 | 87.916 | 10.8792 | 27.918 | 3.7467 | 131.3877 | 152.3185 | 104.9481 | 14.7477 | 32.937 | 4.5363 | 158.2392 | 181.3217 | 92.5691 | 12.5809 | 29.055 | 3.8917
| 56 | 108.4989 | 12.3213 | 41.5863 | 3.839 | 168.3173 | 194.5179 | 100.5224 | 10.5025 | 35.296 | 3.3962 | 150.7838 | 178.73 | 105.3772 | 11.6294 | 37.4007 | 3.8996 | 160.0274 | 188.4378 | 110.2165 | 11.6751 | 42.9809 | 3.8713 | 170.8691 | 199.0602 | 163.6037 | 16.8323 | 93.0023 | 4.3359 | 285.1584 | 359.1882 | 163.7417 | 17.33 | 92.3525 | 4.1645 | 284.8858 | 349.448 | 120.6429 | 12.0107 | 66.0934 | 3.3968 | 206.5717 | 255.8772 | 165.6128 | 14.9693 | 90.4455 | 3.9499 | 280.1334 | 340.8038 | 96.9497 | 12.295 | 27.0646 | 4.1342 | 142.1562 | 153.2481 | 91.3828 | 15.1428 | 23.611 | 3.6013 | 135.67 | 140.0839 | 96.3867 | 15.6195 | 24.7959 | 3.8333 | 142.5691 | 149.3199 | 118.7876 | 18.6596 | 28.082 | 3.8649 | 172.1233 | 170.8884 | 149.819 | 18.0402 | 56.1303 | 4.2983 | 231.2959 | 284.0223 | 154.2417 | 18.5517 | 53.5976 | 4.3758 | 233.1258 | 281.6339 | 136.7817 | 16.6211 | 49.5048 | 4.1802 | 209.8208 | 259.1398 | 186.8115 | 23.0356 | 57.9719 | 4.8705 | 276.6263 | 332.0343 | 20.043 | 8.7555 | 7.5096 | 1.3883 | 38.1142 | 38.0927 | 17.3991 | 7.7493 | 5.918 | 1.104 | 32.5113 | 33.6732 | 20.9793 | 7.643 | 7.1623 | 1.6507 | 37.8771 | 38.5797 | 24.7372 | 9.1981 | 7.9208 | 1.5771 | 43.9392 | 43.3926 | 27.2262 | 4.6386 | 10.1887 | 2.2597 | 44.8317 | 41.8306 | 18.4934 | 6.4139 | 7.4581 | 1.5052 | 34.4831 | 34.4208 | 34.7328 | 5.7574 | 10.4602 | 2.3517 | 53.9775 | 51 | 29.5993 | 5.8853 | 10.4686 | 2.4217 | 49.0403 | 49.8616 | 64.9202 | 8.7462 | 19.4075 | 4.2926 | 98.2039 | 105.6846 | 58.8235 | 6.55 | 14.9646 | 3.1823 | 84.1427 | 80.5112 | 60.5939 | 9.9878 | 16.4728 | 3.622 | 91.4411 | 88.4025 | 76.2759 | 12.2286 | 19.5361 | 3.9661 | 113.1094 | 109.9944 | 99.5631 | 14.2194 | 33.4183 | 4.746 | 153.4866 | 172.9889 | 92.5131 | 8.6261 | 33.6699 | 4.1514 | 140.4029 | 165.72 | 81.3667 | 9.7123 | 23.4188 | 3.7267 | 119.6316 | 126.1926 | 79.4052 | 8.4953 | 21.2275 | 3.0476 | 113.6052 | 121.1616 | 53.5707 | 9.9679 | 16.8486 | 3.0032 | 84.4318 | 93.3262 | 81.9688 | 10.5647 | 25.6283 | 4.1046 | 123.897 | 141.041 | 66.6412 | 11.6634 | 19.2544 | 3.6717 | 102.7166 | 109.9515 | 71.5911 | 12.1929 | 19.6004 | 3.5257 | 108.2431 | 112.6839 | 87.9816 | 10.8835 | 27.9579 | 3.7473 | 131.3897 | 152.368 | 105.049 | 14.755 | 32.9498 | 4.5386 | 158.2878 | 181.3285 | 92.5746 | 12.585 | 29.0575 | 3.8926
| 57 | 108.6456 | 12.3265 | 41.7523 | 3.8453 | 168.3546 | 194.5806 | 100.5479 | 10.5037 | 35.3278 | 3.3995 | 150.837 | 178.7675 | 105.4059 | 11.6405 | 37.4149 | 3.9002 | 160.0355 | 188.5495 | 110.2253 | 11.6827 | 43.0066 | 3.8773 | 170.8855 | 199.2739 | 163.6207 | 16.8324 | 93.3598 | 4.3416 | 285.5013 | 359.2929 | 163.7473 | 17.3468 | 92.3702 | 4.1732 | 284.9855 | 349.543 | 120.7746 | 12.0178 | 66.1203 | 3.4048 | 206.9368 | 256.3023 | 165.6777 | 14.9696 | 90.7996 | 3.9616 | 280.26 | 341.0702 | 97.0002 | 12.2954 | 27.0698 | 4.1342 | 142.2172 | 153.2797 | 91.4163 | 15.1968 | 23.6282 | 3.6058 | 135.7301 | 140.1002 | 96.3941 | 15.6277 | 24.8233 | 3.8346 | 142.5757 | 149.3402 | 118.8203 | 18.7469 | 28.0863 | 3.8687 | 172.1902 | 170.9241 | 149.8514 | 18.0992 | 56.2388 | 4.3137 | 231.3482 | 284.0788 | 154.4385 | 18.5708 | 53.6621 | 4.376 | 233.2031 | 281.8163 | 136.9752 | 16.6978 | 49.6277 | 4.1807 | 209.9977 | 259.228 | 187.2592 | 23.0547 | 58.0797 | 4.872 | 276.9632 | 332.1794 | 20.0734 | 8.77 | 7.5309 | 1.3914 | 38.1774 | 38.1938 | 17.4066 | 7.7681 | 5.9235 | 1.1046 | 32.5283 | 33.754 | 20.9818 | 7.6875 | 7.1655 | 1.6548 | 37.9366 | 38.6857 | 24.7378 | 9.2243 | 7.9248 | 1.5783 | 43.968 | 43.4106 | 27.2389 | 4.6477 | 10.1956 | 2.263 | 44.8596 | 41.842 | 18.5059 | 6.429 | 7.4634 | 1.5084 | 34.5296 | 34.5526 | 34.75 | 5.7587 | 10.4853 | 2.3545 | 53.9916 | 51.0401 | 29.6181 | 5.9186 | 10.4691 | 2.4258 | 49.0852 | 49.8865 | 64.9222 | 8.7563 | 19.4474 | 4.2926 | 98.2344 | 105.721 | 58.8914 | 6.5515 | 14.9884 | 3.1834 | 84.1722 | 80.5397 | 60.605 | 9.9933 | 16.4934 | 3.6229 | 91.4454 | 88.4375 | 76.3567 | 12.241 | 19.5395 | 3.9682 | 113.1123 | 110.0095 | 99.5907 | 14.2479 | 33.4352 | 4.7481 | 153.5333 | 173.0494 | 92.5201 | 8.6273 | 33.7195 | 4.1519 | 140.5061 | 165.7432 | 81.3771 | 9.7178 | 23.4234 | 3.728 | 119.639 | 126.2054 | 79.479 | 8.5023 | 21.2616 | 3.0499 | 113.6591 | 121.2094 | 53.5907 | 9.9689 | 16.9011 | 3.0124 | 84.4941 | 93.3488 | 81.9985 | 10.57 | 25.6329 | 4.1058 | 123.9774 | 141.0727 | 66.6808 | 11.6686 | 19.2906 | 3.6762 | 102.7767 | 109.9806 | 71.5925 | 12.2584 | 19.602 | 3.5309 | 108.272 | 112.7227 | 87.983 | 10.8844 | 27.9818 | 3.7582 | 131.3899 | 152.3828 | 105.0498 | 14.7702 | 33.0109 | 4.5411 | 158.3815 | 181.369 | 92.6477 | 12.5917 | 29.0785 | 3.8967
| 58 | 108.7099 | 12.3531 | 41.7525 | 3.846 | 168.3562 | 194.6107 | 100.553 | 10.5075 | 35.3397 | 3.3999 | 150.9483 | 178.9499 | 105.4877 | 11.6468 | 37.425 | 3.9051 | 160.0976 | 188.5715 | 110.2277 | 11.6951 | 43.0198 | 3.8784 | 170.8979 | 199.3031 | 163.6347 | 16.8516 | 93.5961 | 4.3469 | 285.5301 | 359.4961 | 163.9602 | 17.3617 | 92.6142 | 4.1783 | 285.0471 | 350.1748 | 120.8327 | 12.0213 | 66.1893 | 3.4137 | 207.3707 | 256.4208 | 165.7173 | 14.9731 | 91.1862 | 3.9639 | 280.3583 | 341.2378 | 97.0108 | 12.2959 | 27.0746 | 4.1397 | 142.2355 | 153.3574 | 91.4545 | 15.2045 | 23.6526 | 3.6095 | 135.7491 | 140.1183 | 96.4131 | 15.6487 | 24.8346 | 3.8374 | 142.5894 | 149.3589 | 118.8467 | 18.7853 | 28.1125 | 3.8735 | 172.3048 | 171.0215 | 150.0063 | 18.1257 | 56.6402 | 4.3138 | 231.4774 | 284.224 | 154.5111 | 18.5713 | 53.8426 | 4.3781 | 233.3026 | 282.4048 | 137.0773 | 16.7342 | 49.7235 | 4.184 | 210.1366 | 259.366 | 187.6716 | 23.0928 | 58.1579 | 4.8734 | 276.9806 | 332.5027 | 20.0812 | 8.7915 | 7.536 | 1.394 | 38.1851 | 38.2081 | 17.4082 | 7.7734 | 5.93 | 1.1048 | 32.6186 | 33.786 | 20.985 | 7.6963 | 7.1773 | 1.6572 | 37.9729 | 38.7072 | 24.7847 | 9.2348 | 7.9333 | 1.5814 | 43.9843 | 43.4415 | 27.2497 | 4.6641 | 10.2052 | 2.2773 | 44.9425 | 41.9104 | 18.5079 | 6.4359 | 7.4663 | 1.5147 | 34.538 | 34.5667 | 34.7563 | 5.7649 | 10.4872 | 2.3551 | 54.0197 | 51.0472 | 29.6285 | 5.9186 | 10.4734 | 2.4266 | 49.0935 | 49.9261 | 64.9259 | 8.7598 | 19.4662 | 4.2931 | 98.2481 | 105.7468 | 58.9308 | 6.5613 | 14.992 | 3.1845 | 84.1793 | 80.5803 | 60.6211 | 10.0018 | 16.5005 | 3.6235 | 91.447 | 88.4793 | 76.4672 | 12.2527 | 19.5509 | 3.9694 | 113.1817 | 110.0443 | 99.5965 | 14.2656 | 33.4594 | 4.7488 | 153.5527 | 173.0508 | 92.5221 | 8.6285 | 33.774 | 4.1537 | 140.5786 | 165.8289 | 81.4631 | 9.7191 | 23.4253 | 3.7286 | 119.6675 | 126.2241 | 79.4848 | 8.5134 | 21.3199 | 3.0502 | 113.6645 | 121.3598 | 53.5964 | 9.9787 | 16.9525 | 3.0184 | 84.5369 | 93.3588 | 82.0097 | 10.5736 | 25.6493 | 4.1062 | 123.9803 | 141.0837 | 66.6947 | 11.6808 | 19.3119 | 3.6788 | 102.7899 | 110.1797 | 71.6121 | 12.2892 | 19.6148 | 3.5402 | 108.2806 | 112.7263 | 88.0088 | 10.8883 | 27.9853 | 3.7608 | 131.4633 | 152.4569 | 105.0513 | 14.776 | 33.0252 | 4.5432 | 158.4244 | 181.6472 | 92.7095 | 12.5931 | 29.0999 | 3.8994
| 59 | 108.7657 | 12.3613 | 41.8025 | 3.8479 | 168.4261 | 194.678 | 100.5591 | 10.5169 | 35.3455 | 3.4008 | 151.0339 | 178.9684 | 105.5439 | 11.6643 | 37.5232 | 3.9071 | 160.1448 | 188.7579 | 110.4475 | 11.7029 | 43.0777 | 3.881 | 170.9707 | 199.4355 | 163.736 | 16.8663 | 93.8258 | 4.3535 | 285.9333 | 359.5455 | 163.9696 | 17.3829 | 92.8667 | 4.2136 | 285.1365 | 350.7669 | 120.8329 | 12.0339 | 66.2141 | 3.4159 | 207.498 | 256.6481 | 165.8428 | 14.9744 | 91.5802 | 3.9648 | 280.3793 | 341.4871 | 97.0612 | 12.2992 | 27.0921 | 4.1484 | 142.2426 | 153.4095 | 91.4593 | 15.217 | 23.7159 | 3.6115 | 135.7834 | 140.133 | 96.4888 | 15.6521 | 24.8497 | 3.8384 | 142.7005 | 149.4982 | 119.0213 | 18.7995 | 28.1494 | 3.8756 | 172.6292 | 171.0286 | 150.0574 | 18.134 | 56.6945 | 4.314 | 231.5283 | 284.2339 | 154.565 | 18.5978 | 53.8774 | 4.3784 | 233.333 | 282.4131 | 137.3089 | 16.7371 | 49.8493 | 4.1863 | 210.2253 | 259.4391 | 187.7739 | 23.1073 | 58.2183 | 4.8739 | 277.3031 | 332.8528 | 20.0877 | 8.7946 | 7.5547 | 1.3941 | 38.2319 | 38.2911 | 17.4104 | 7.7772 | 5.9422 | 1.1051 | 32.6664 | 33.7904 | 20.9858 | 7.7062 | 7.185 | 1.6578 | 38.1021 | 38.7294 | 24.8054 | 9.2525 | 7.9367 | 1.5839 | 43.9899 | 43.5259 | 27.2547 | 4.6737 | 10.2117 | 2.2782 | 44.944 | 41.9144 | 18.5565 | 6.4401 | 7.4674 | 1.5151 | 34.5617 | 34.6118 | 34.8114 | 5.7668 | 10.4908 | 2.3578 | 54.0298 | 51.0828 | 29.6559 | 5.9208 | 10.475 | 2.4276 | 49.1282 | 49.9388 | 64.973 | 8.7655 | 19.4674 | 4.3012 | 98.2521 | 105.7726 | 58.9532 | 6.5626 | 15.0143 | 3.1864 | 84.2455 | 80.5926 | 60.6598 | 10.0256 | 16.5354 | 3.6237 | 91.4926 | 88.4818 | 76.4992 | 12.2709 | 19.5527 | 3.9811 | 113.2445 | 110.0469 | 99.6492 | 14.2742 | 33.5076 | 4.7559 | 153.7415 | 173.1006 | 92.5584 | 8.6287 | 33.8086 | 4.1563 | 140.6418 | 165.9179 | 81.4948 | 9.7216 | 23.4413 | 3.7335 | 119.6713 | 126.3613 | 79.5206 | 8.5147 | 21.3283 | 3.0526 | 113.6885 | 121.5058 | 53.6079 | 9.9856 | 16.9574 | 3.0232 | 84.5593 | 93.3786 | 82.0795 | 10.5891 | 25.6717 | 4.1096 | 124.0479 | 141.2795 | 66.7296 | 11.6909 | 19.3216 | 3.6799 | 102.8142 | 110.1942 | 71.6598 | 12.2947 | 19.6501 | 3.545 | 108.3029 | 112.7724 | 88.0434 | 10.8902 | 27.9998 | 3.7632 | 131.5048 | 152.512 | 105.0759 | 14.787 | 33.0568 | 4.5433 | 158.6015 | 181.6497 | 92.7847 | 12.5988 | 29.103 | 3.9028
| 60 | 108.9943 | 12.3707 | 41.8152 | 3.8484 | 168.5889 | 194.7379 | 100.5647 | 10.5188 | 35.3653 | 3.4037 | 151.1326 | 179.2263 | 105.5924 | 11.6693 | 37.5544 | 3.9116 | 160.1519 | 188.8062 | 110.4828 | 11.7053 | 43.213 | 3.8818 | 171.0243 | 199.4972 | 163.7759 | 16.8802 | 93.8737 | 4.3536 | 286.1145 | 359.8127 | 164.1649 | 17.4384 | 93.0231 | 4.2217 | 285.572 | 350.9389 | 121.0411 | 12.0413 | 66.4056 | 3.4165 | 208.0462 | 256.9211 | 165.8696 | 14.9752 | 91.6455 | 3.9702 | 280.6221 | 341.6235 | 97.0811 | 12.2993 | 27.138 | 4.1495 | 142.3409 | 153.432 | 91.4712 | 15.217 | 23.758 | 3.6146 | 135.8194 | 140.3094 | 96.5129 | 15.678 | 24.8714 | 3.8416 | 142.7352 | 149.5095 | 119.1395 | 18.8084 | 28.2907 | 3.8778 | 172.7077 | 171.055 | 150.5917 | 18.1398 | 56.7309 | 4.3186 | 232.1575 | 284.3993 | 154.6687 | 18.605 | 53.9521 | 4.3791 | 233.4021 | 282.8358 | 137.4043 | 16.7377 | 49.9229 | 4.1866 | 210.3114 | 259.4793 | 187.9547 | 23.1628 | 58.2462 | 4.8825 | 277.3772 | 332.9897 | 20.1005 | 8.808 | 7.5646 | 1.3958 | 38.2447 | 38.3448 | 17.4171 | 7.7813 | 5.9535 | 1.1056 | 32.6736 | 33.8573 | 20.9886 | 7.7081 | 7.1941 | 1.6583 | 38.1695 | 38.7456 | 24.8082 | 9.2662 | 7.9436 | 1.5841 | 44.106 | 43.5265 | 27.2643 | 4.6743 | 10.2184 | 2.289 | 44.9547 | 41.9232 | 18.5758 | 6.4429 | 7.4743 | 1.5157 | 34.591 | 34.6364 | 34.8308 | 5.771 | 10.492 | 2.3617 | 54.0453 | 51.091 | 29.6653 | 5.9312 | 10.4776 | 2.4277 | 49.1326 | 49.9816 | 65.0054 | 8.7729 | 19.4798 | 4.3047 | 98.2672 | 105.7972 | 58.9905 | 6.564 | 15.0176 | 3.1865 | 84.2555 | 80.5969 | 60.6644 | 10.029 | 16.5682 | 3.6238 | 91.4971 | 88.5107 | 76.5187 | 12.2939 | 19.5612 | 3.9815 | 113.4037 | 110.1283 | 99.6951 | 14.2744 | 33.5109 | 4.7563 | 153.8081 | 173.2209 | 92.5741 | 8.63 | 33.8226 | 4.1568 | 140.7266 | 165.9686 | 81.6257 | 9.7229 | 23.4494 | 3.7396 | 119.6822 | 126.461 | 79.5309 | 8.5154 | 21.4227 | 3.0547 | 113.7522 | 121.5536 | 53.619 | 9.995 | 16.9609 | 3.0232 | 84.6141 | 93.4153 | 82.0941 | 10.6075 | 25.6891 | 4.1234 | 124.0737 | 141.3743 | 66.7671 | 11.6928 | 19.3502 | 3.6865 | 102.8359 | 110.2415 | 71.6932 | 12.3294 | 19.6544 | 3.5473 | 108.3166 | 112.7937 | 88.0826 | 10.8944 | 28.0709 | 3.7732 | 131.5887 | 152.5211 | 105.2266 | 14.8078 | 33.0673 | 4.5441 | 158.6588 | 181.7763 | 92.8009 | 12.5993 | 29.1091 | 3.9033
| 61 | 109.1321 | 12.3751 | 42.0005 | 3.8514 | 168.6532 | 194.7758 | 100.5825 | 10.5188 | 35.3791 | 3.4065 | 151.1915 | 179.3199 | 105.6203 | 11.6716 | 37.5667 | 3.912 | 160.1553 | 188.9512 | 110.4829 | 11.7089 | 43.2148 | 3.8929 | 171.069 | 199.5292 | 163.7897 | 16.8986 | 94.1274 | 4.3726 | 286.1418 | 361.2667 | 164.5874 | 17.4545 | 93.1229 | 4.2321 | 285.5954 | 351.5626 | 121.2157 | 12.0484 | 66.4461 | 3.4217 | 208.2114 | 257.3968 | 166.1508 | 14.9785 | 91.7121 | 3.9704 | 280.8739 | 341.7431 | 97.185 | 12.3052 | 27.1829 | 4.1518 | 142.4117 | 153.5523 | 91.6184 | 15.238 | 23.7673 | 3.6182 | 135.8801 | 140.3468 | 96.5289 | 15.6918 | 24.9056 | 3.8425 | 142.7706 | 149.5561 | 119.1758 | 18.8712 | 28.3205 | 3.8781 | 172.7841 | 171.311 | 150.6992 | 18.1672 | 56.8414 | 4.3268 | 232.1577 | 284.4213 | 154.7243 | 18.6084 | 53.9689 | 4.3805 | 233.5124 | 282.8869 | 137.5142 | 16.7446 | 50.2238 | 4.187 | 210.3977 | 259.621 | 187.9768 | 23.172 | 58.459 | 4.8852 | 277.8902 | 333.0929 | 20.1283 | 8.8101 | 7.5651 | 1.3974 | 38.2696 | 38.373 | 17.4288 | 7.782 | 5.9663 | 1.1077 | 32.7071 | 33.8696 | 20.9899 | 7.7259 | 7.1979 | 1.6583 | 38.1705 | 38.7544 | 24.8178 | 9.2682 | 7.9785 | 1.5882 | 44.1602 | 43.6379 | 27.2739 | 4.6751 | 10.2542 | 2.2897 | 44.9602 | 41.9297 | 18.5951 | 6.4607 | 7.4785 | 1.5161 | 34.6192 | 34.6763 | 34.8454 | 5.778 | 10.499 | 2.3622 | 54.0799 | 51.1402 | 29.6806 | 5.9314 | 10.4782 | 2.4301 | 49.1978 | 49.9835 | 65.0193 | 8.775 | 19.5239 | 4.3076 | 98.3108 | 105.8164 | 58.9925 | 6.5647 | 15.0871 | 3.1875 | 84.2566 | 80.665 | 60.7002 | 10.0316 | 16.5818 | 3.6252 | 91.5556 | 88.5499 | 76.5382 | 12.3189 | 19.5666 | 3.9849 | 113.4046 | 110.1552 | 99.7428 | 14.2759 | 33.5495 | 4.7585 | 153.8207 | 173.2247 | 92.5775 | 8.63 | 33.8455 | 4.1574 | 140.7824 | 166.0163 | 81.6762 | 9.725 | 23.5222 | 3.7401 | 119.8064 | 126.4791 | 79.5436 | 8.5179 | 21.43 | 3.0595 | 113.7571 | 121.6257 | 53.6397 | 10.0061 | 16.9626 | 3.0249 | 84.6227 | 93.4424 | 82.2094 | 10.6088 | 25.7376 | 4.13 | 124.0992 | 141.433 | 66.7758 | 11.6995 | 19.3687 | 3.6874 | 102.8959 | 110.2525 | 71.7242 | 12.343 | 19.6668 | 3.5517 | 108.349 | 112.8989 | 88.1105 | 10.9083 | 28.078 | 3.7737 | 131.5935 | 152.5737 | 105.2359 | 14.8174 | 33.1786 | 4.5442 | 158.9221 | 181.8789 | 92.8027 | 12.6048 | 29.1188 | 3.9039
| 62 | 109.143 | 12.3843 | 42.1157 | 3.8516 | 168.7845 | 194.9398 | 100.6109 | 10.5194 | 35.3818 | 3.4067 | 151.1922 | 179.4079 | 105.6227 | 11.6716 | 37.5829 | 3.9185 | 160.2131 | 188.9597 | 110.7335 | 11.7098 | 43.2317 | 3.8934 | 171.1197 | 199.5528 | 163.8113 | 16.9179 | 94.3709 | 4.3803 | 286.5218 | 361.3878 | 164.6119 | 17.4685 | 93.8284 | 4.241 | 285.7653 | 351.6038 | 121.3815 | 12.0768 | 66.6361 | 3.4221 | 208.2666 | 257.6079 | 166.1559 | 14.9966 | 91.7494 | 3.9762 | 280.9008 | 342.6855 | 97.1985 | 12.3072 | 27.1837 | 4.1588 | 142.5048 | 153.5923 | 91.6267 | 15.2621 | 23.7827 | 3.6209 | 135.9137 | 140.3555 | 96.6132 | 15.6948 | 24.941 | 3.8434 | 142.8449 | 149.6342 | 119.1824 | 18.8725 | 28.3399 | 3.8781 | 172.8852 | 171.3807 | 150.7327 | 18.1806 | 56.9556 | 4.3274 | 232.1767 | 284.4266 | 154.8514 | 18.6889 | 54.1099 | 4.3848 | 233.5768 | 282.9591 | 137.5819 | 16.7665 | 50.2407 | 4.1887 | 210.4234 | 259.65 | 188.0363 | 23.2285 | 58.5233 | 4.908 | 277.898 | 333.2628 | 20.1462 | 8.8429 | 7.5723 | 1.3979 | 38.3445 | 38.3756 | 17.4385 | 7.791 | 5.9711 | 1.109 | 32.7154 | 33.9016 | 20.9903 | 7.7409 | 7.2023 | 1.6604 | 38.2148 | 38.7582 | 24.8181 | 9.269 | 7.9992 | 1.5883 | 44.2729 | 43.6552 | 27.2765 | 4.6783 | 10.2564 | 2.2943 | 45.0028 | 41.9402 | 18.6399 | 6.4635 | 7.4932 | 1.5192 | 34.6235 | 34.6808 | 34.849 | 5.7806 | 10.5024 | 2.3651 | 54.123 | 51.167 | 29.7097 | 5.9336 | 10.4964 | 2.4318 | 49.2093 | 50.011 | 65.0773 | 8.7807 | 19.5271 | 4.3282 | 98.3402 | 105.8685 | 59.0083 | 6.5702 | 15.0922 | 3.1883 | 84.2798 | 80.6819 | 60.7093 | 10.034 | 16.5834 | 3.6253 | 91.5808 | 88.566 | 76.539 | 12.3451 | 19.5691 | 3.9849 | 113.4303 | 110.1584 | 99.8865 | 14.2916 | 33.5651 | 4.7604 | 153.8555 | 173.2922 | 92.5802 | 8.6304 | 33.8545 | 4.1586 | 140.8316 | 166.0901 | 81.6878 | 9.7379 | 23.5527 | 3.7425 | 119.8083 | 126.5108 | 79.64 | 8.5189 | 21.4532 | 3.0608 | 113.759 | 121.6364 | 53.645 | 10.0082 | 16.9863 | 3.025 | 84.7495 | 93.5094 | 82.2303 | 10.61 | 25.8725 | 4.1338 | 124.1424 | 141.5186 | 66.7777 | 11.7038 | 19.3766 | 3.6984 | 102.9155 | 110.329 | 71.7284 | 12.3434 | 19.668 | 3.553 | 108.373 | 113.0433 | 88.1328 | 10.9085 | 28.0898 | 3.7761 | 131.5936 | 152.615 | 105.2688 | 14.8223 | 33.1919 | 4.5464 | 158.9268 | 181.9546 | 92.8383 | 12.6264 | 29.1205 | 3.9046
| 63 | 109.1923 | 12.3871 | 42.1372 | 3.8518 | 168.7866 | 195.0217 | 100.6357 | 10.5214 | 35.3984 | 3.4067 | 151.2564 | 179.4232 | 105.6666 | 11.6722 | 37.5937 | 3.9201 | 160.2757 | 189.0739 | 110.9023 | 11.7321 | 43.3181 | 3.8962 | 171.1539 | 199.6718 | 163.8284 | 16.9204 | 94.464 | 4.4086 | 286.6217 | 361.4288 | 164.6511 | 17.483 | 94.3395 | 4.2413 | 285.8196 | 351.7896 | 121.4793 | 12.0791 | 66.7714 | 3.4415 | 208.3205 | 257.7574 | 166.2339 | 15.0128 | 91.7609 | 3.9804 | 280.9382 | 342.8449 | 97.2412 | 12.3075 | 27.1867 | 4.1602 | 142.6032 | 153.6037 | 91.679 | 15.2671 | 23.826 | 3.6233 | 135.9577 | 140.3995 | 96.6239 | 15.7061 | 24.98 | 3.8451 | 142.8455 | 149.667 | 119.2588 | 18.8742 | 28.3583 | 3.8823 | 172.9045 | 171.4396 | 150.7875 | 18.188 | 56.972 | 4.334 | 232.2392 | 284.5683 | 154.8518 | 18.6982 | 54.1216 | 4.3855 | 233.6857 | 283.1068 | 137.671 | 16.7739 | 50.2621 | 4.1896 | 210.5689 | 259.7327 | 188.0732 | 23.2393 | 58.5368 | 4.9121 | 277.9066 | 333.442 | 20.1624 | 8.8452 | 7.5759 | 1.4038 | 38.5063 | 38.3811 | 17.4532 | 7.8023 | 5.981 | 1.109 | 32.7242 | 33.933 | 20.9936 | 7.7467 | 7.211 | 1.6612 | 38.2273 | 38.7595 | 24.8223 | 9.2806 | 8.0033 | 1.5955 | 44.281 | 43.6628 | 27.2794 | 4.6945 | 10.2957 | 2.2961 | 45.0128 | 41.9646 | 18.6482 | 6.4865 | 7.4974 | 1.5226 | 34.6482 | 34.7174 | 34.9021 | 5.7846 | 10.5121 | 2.3686 | 54.1468 | 51.1796 | 29.7338 | 5.934 | 10.5519 | 2.4403 | 49.2107 | 50.1122 | 65.0879 | 8.7816 | 19.529 | 4.3282 | 98.368 | 105.8721 | 59.0698 | 6.595 | 15.0933 | 3.1899 | 84.2799 | 80.6931 | 60.7434 | 10.0601 | 16.5893 | 3.6255 | 91.6016 | 88.568 | 76.5421 | 12.3534 | 19.5698 | 3.9892 | 113.5546 | 110.1817 | 99.9005 | 14.3223 | 33.5775 | 4.7608 | 153.8743 | 173.3038 | 92.588 | 8.6351 | 33.8732 | 4.1606 | 140.8396 | 166.3525 | 81.6972 | 9.7389 | 23.5946 | 3.7436 | 119.8213 | 126.5535 | 79.672 | 8.5214 | 21.501 | 3.0611 | 113.8238 | 121.6503 | 53.6571 | 10.0164 | 17.0701 | 3.0268 | 84.7718 | 93.5277 | 82.2405 | 10.6455 | 25.9554 | 4.1375 | 124.151 | 141.553 | 66.7955 | 11.7216 | 19.3967 | 3.7024 | 102.9165 | 110.3499 | 71.745 | 12.3443 | 19.6883 | 3.5531 | 108.4272 | 113.0595 | 88.1494 | 10.9152 | 28.1232 | 3.7786 | 131.6344 | 152.6527 | 105.2755 | 14.8341 | 33.2172 | 4.5517 | 158.9934 | 181.9926 | 92.8611 | 12.6285 | 29.1517 | 3.9059
| 64 | 109.2018 | 12.3878 | 42.1482 | 3.853 | 168.8617 | 195.1264 | 100.6395 | 10.5296 | 35.4315 | 3.4087 | 151.2753 | 179.4405 | 105.7495 | 11.6749 | 37.6476 | 3.927 | 160.3522 | 189.1676 | 110.9379 | 11.737 | 43.3515 | 3.8964 | 171.1557 | 199.8543 | 163.9396 | 16.9249 | 94.5279 | 4.4229 | 287.4085 | 361.6379 | 164.7088 | 17.4987 | 94.9632 | 4.2643 | 286.1454 | 351.8807 | 121.4904 | 12.0827 | 66.776 | 3.4647 | 208.6836 | 258.165 | 166.3323 | 15.0398 | 92.0625 | 3.985 | 281.3993 | 343.0264 | 97.3088 | 12.3216 | 27.2191 | 4.1615 | 142.6396 | 153.624 | 91.7162 | 15.2695 | 23.833 | 3.6234 | 136.108 | 140.4204 | 96.6556 | 15.7097 | 25.063 | 3.849 | 142.9076 | 149.6836 | 119.2969 | 18.8934 | 28.421 | 3.8883 | 172.9909 | 171.5217 | 150.8359 | 18.207 | 57.1439 | 4.3364 | 232.4451 | 284.661 | 154.8557 | 18.7009 | 54.1561 | 4.3908 | 233.7488 | 283.158 | 137.687 | 16.7787 | 50.3475 | 4.1987 | 210.6714 | 259.7744 | 188.2628 | 23.2435 | 58.5377 | 4.924 | 277.993 | 333.7426 | 20.1668 | 8.8567 | 7.5781 | 1.4152 | 38.5501 | 38.3997 | 17.4538 | 7.8285 | 5.9838 | 1.112 | 32.7275 | 33.9375 | 20.998 | 7.7475 | 7.2143 | 1.6621 | 38.2345 | 38.7965 | 24.8313 | 9.2976 | 8.0138 | 1.5956 | 44.3744 | 43.684 | 27.2795 | 4.696 | 10.3019 | 2.2969 | 45.021 | 41.9748 | 18.6484 | 6.4955 | 7.5092 | 1.5229 | 34.7355 | 34.7578 | 34.9152 | 5.7853 | 10.5133 | 2.3742 | 54.1697 | 51.2184 | 29.7453 | 5.9484 | 10.5528 | 2.4413 | 49.2335 | 50.1145 | 65.0948 | 8.7824 | 19.5299 | 4.3384 | 98.3779 | 105.9915 | 59.0964 | 6.596 | 15.0978 | 3.1899 | 84.3755 | 80.7483 | 60.7632 | 10.0707 | 16.6026 | 3.6267 | 91.6431 | 88.6037 | 76.5647 | 12.3585 | 19.5811 | 3.9894 | 113.6329 | 110.2055 | 99.9269 | 14.375 | 33.5951 | 4.7611 | 153.875 | 173.3236 | 92.6067 | 8.642 | 33.992 | 4.1683 | 140.855 | 166.4811 | 81.7031 | 9.7455 | 23.5975 | 3.7448 | 119.8274 | 126.5825 | 79.7733 | 8.5305 | 21.5223 | 3.0765 | 113.8282 | 121.7012 | 53.7008 | 10.0212 | 17.1032 | 3.0326 | 84.7771 | 93.5824 | 82.2506 | 10.6457 | 25.9738 | 4.1386 | 124.1973 | 141.5666 | 66.7999 | 11.7269 | 19.4062 | 3.709 | 102.9194 | 110.3991 | 71.8226 | 12.3482 | 19.6915 | 3.5568 | 108.4342 | 113.0843 | 88.1707 | 10.917 | 28.1462 | 3.7801 | 131.6451 | 152.6556 | 105.301 | 14.8425 | 33.2192 | 4.5572 | 159.1515 | 182.2396 | 92.8912 | 12.6438 | 29.1648 | 3.9071
| 65 | 109.2478 | 12.394 | 42.1586 | 3.8544 | 168.8804 | 195.1379 | 100.6978 | 10.5305 | 35.4427 | 3.4141 | 151.2894 | 179.4443 | 105.7772 | 11.6758 | 37.7573 | 3.9297 | 160.3544 | 189.1753 | 110.9447 | 11.741 | 43.3686 | 3.8986 | 171.1805 | 199.862 | 164.0167 | 16.9336 | 94.5752 | 4.432 | 287.5654 | 362.7356 | 164.748 | 17.5017 | 95.2422 | 4.2648 | 286.1835 | 351.8988 | 121.5211 | 12.0831 | 66.7917 | 3.465 | 208.7994 | 258.2496 | 166.3767 | 15.0487 | 92.0759 | 3.9908 | 281.8579 | 343.0612 | 97.3131 | 12.3318 | 27.2394 | 4.1662 | 142.6439 | 153.633 | 91.7421 | 15.2797 | 23.8544 | 3.6246 | 136.2232 | 140.5123 | 96.6822 | 15.729 | 25.0644 | 3.8556 | 143.0102 | 149.7928 | 119.4269 | 18.9093 | 28.4571 | 3.8894 | 173.0186 | 171.5464 | 150.9867 | 18.2371 | 57.2461 | 4.3395 | 232.942 | 284.6772 | 155.2598 | 18.7165 | 54.2829 | 4.4103 | 233.7552 | 283.3036 | 137.6918 | 16.8054 | 50.4198 | 4.2115 | 210.9492 | 259.8588 | 188.407 | 23.2798 | 58.6217 | 4.9252 | 278.5396 | 333.9273 | 20.1702 | 8.874 | 7.5855 | 1.4158 | 38.5514 | 38.4055 | 17.4585 | 7.8379 | 5.9947 | 1.1138 | 32.7354 | 33.9377 | 21.0142 | 7.7662 | 7.2205 | 1.6626 | 38.2379 | 38.831 | 24.8431 | 9.2991 | 8.0204 | 1.5988 | 44.3883 | 43.6966 | 27.2929 | 4.7085 | 10.3091 | 2.298 | 45.026 | 41.9864 | 18.6673 | 6.5062 | 7.5135 | 1.5234 | 34.7362 | 34.7773 | 34.9235 | 5.796 | 10.5178 | 2.3757 | 54.1755 | 51.2211 | 29.7496 | 5.9531 | 10.5721 | 2.4483 | 49.2575 | 50.1282 | 65.1065 | 8.7859 | 19.5304 | 4.3439 | 98.3927 | 106.1865 | 59.0969 | 6.5997 | 15.1008 | 3.1916 | 84.377 | 80.7711 | 60.8132 | 10.0724 | 16.6128 | 3.6283 | 91.6452 | 88.6527 | 76.5809 | 12.3633 | 19.5997 | 3.9924 | 113.7461 | 110.2142 | 99.9734 | 14.3838 | 33.6044 | 4.7658 | 154.0106 | 173.3518 | 92.6329 | 8.6456 | 33.9977 | 4.1696 | 140.8869 | 166.4968 | 81.7209 | 9.7812 | 23.6297 | 3.7513 | 119.8433 | 126.7371 | 79.7858 | 8.5355 | 21.5234 | 3.079 | 113.9163 | 121.7319 | 53.7057 | 10.0336 | 17.1501 | 3.0381 | 84.8393 | 93.5865 | 82.2673 | 10.6521 | 26.1301 | 4.1403 | 124.2086 | 141.5668 | 66.836 | 11.7346 | 19.4071 | 3.7126 | 102.9886 | 110.482 | 71.8293 | 12.3667 | 19.7873 | 3.5585 | 108.4982 | 113.1356 | 88.2104 | 10.9173 | 28.1499 | 3.7804 | 131.6933 | 152.6651 | 105.3069 | 14.8444 | 33.2271 | 4.5689 | 159.16 | 182.3733 | 92.9025 | 12.6522 | 29.1855 | 3.9133
| 66 | 109.3614 | 12.3982 | 42.1729 | 3.8575 | 168.9738 | 195.1468 | 100.7025 | 10.5439 | 35.5165 | 3.4154 | 151.3458 | 179.4575 | 105.7773 | 11.6798 | 37.7862 | 3.9309 | 160.4279 | 189.339 | 110.9511 | 11.7414 | 43.4061 | 3.9046 | 171.2173 | 199.9036 | 164.1863 | 16.939 | 94.8369 | 4.4419 | 287.6872 | 362.7422 | 164.8035 | 17.5115 | 95.3536 | 4.2719 | 286.4716 | 352.2577 | 121.552 | 12.0889 | 67.0939 | 3.4719 | 208.8992 | 258.4155 | 166.5534 | 15.0675 | 92.3092 | 3.9995 | 281.9341 | 343.1376 | 97.3179 | 12.3372 | 27.2402 | 4.1674 | 142.7237 | 153.7154 | 91.7696 | 15.2883 | 23.9112 | 3.6275 | 136.273 | 140.5247 | 96.684 | 15.7414 | 25.0731 | 3.8558 | 143.0343 | 149.8071 | 119.4408 | 18.9718 | 28.4647 | 3.8904 | 173.1759 | 171.8767 | 151.0238 | 18.2401 | 57.4606 | 4.3463 | 233.3894 | 284.7708 | 155.3238 | 18.718 | 54.3118 | 4.4114 | 234.4477 | 283.4431 | 137.8213 | 16.8109 | 50.4728 | 4.2164 | 211.0406 | 259.8881 | 188.4908 | 23.3104 | 58.855 | 4.9712 | 278.5632 | 334.2074 | 20.1743 | 8.8971 | 7.587 | 1.4163 | 38.5572 | 38.4122 | 17.461 | 7.848 | 5.9988 | 1.1145 | 32.7861 | 33.9441 | 21.0292 | 7.7786 | 7.2268 | 1.6672 | 38.2647 | 38.8475 | 24.8465 | 9.3203 | 8.033 | 1.6007 | 44.3952 | 43.721 | 27.3067 | 4.7118 | 10.3107 | 2.3002 | 45.0313 | 41.9945 | 18.6687 | 6.511 | 7.517 | 1.5248 | 34.757 | 34.7938 | 34.9314 | 5.7986 | 10.5223 | 2.3817 | 54.1788 | 51.2216 | 29.8012 | 5.9599 | 10.5874 | 2.4539 | 49.2795 | 50.2027 | 65.1446 | 8.7929 | 19.5535 | 4.3494 | 98.4007 | 106.2031 | 59.1134 | 6.6025 | 15.1209 | 3.1926 | 84.3934 | 80.7775 | 60.8177 | 10.0761 | 16.6445 | 3.6297 | 91.6692 | 88.6991 | 76.5983 | 12.3683 | 19.6088 | 3.9929 | 113.8671 | 110.2273 | 99.9828 | 14.3896 | 33.6327 | 4.767 | 154.0252 | 173.3791 | 92.6333 | 8.6469 | 34.1039 | 4.1714 | 140.9639 | 166.5872 | 81.7864 | 9.7819 | 23.6304 | 3.7558 | 119.937 | 126.7486 | 79.9181 | 8.545 | 21.5243 | 3.0876 | 114.0268 | 121.7851 | 53.7475 | 10.0928 | 17.1842 | 3.0414 | 84.8492 | 93.6995 | 82.3588 | 10.655 | 26.202 | 4.149 | 124.2772 | 141.6261 | 66.9001 | 11.7348 | 19.4078 | 3.7136 | 103.0346 | 110.5203 | 71.862 | 12.3703 | 19.8137 | 3.5593 | 108.6019 | 113.18 | 88.228 | 10.9284 | 28.1804 | 3.7823 | 131.7015 | 152.7196 | 105.3436 | 14.8568 | 33.2474 | 4.5698 | 159.1746 | 182.4154 | 92.9052 | 12.6631 | 29.1914 | 3.9156
| 67 | 109.3798 | 12.4019 | 42.1907 | 3.8588 | 169.1045 | 195.2808 | 100.7149 | 10.544 | 35.5801 | 3.4173 | 151.428 | 179.4894 | 105.8299 | 11.6806 | 37.7917 | 3.9488 | 160.4317 | 189.3535 | 110.9693 | 11.7431 | 43.4312 | 3.907 | 171.2855 | 200.0771 | 164.2069 | 16.9426 | 94.9561 | 4.4614 | 287.7353 | 362.8525 | 164.9253 | 17.5126 | 95.3838 | 4.2801 | 286.6132 | 352.6455 | 121.5875 | 12.089 | 67.2011 | 3.475 | 208.9541 | 258.5871 | 166.6745 | 15.0824 | 92.4939 | 4.0026 | 282.371 | 343.2608 | 97.3307 | 12.3481 | 27.2847 | 4.1691 | 142.7339 | 153.754 | 91.8013 | 15.3299 | 23.9183 | 3.6277 | 136.3212 | 140.6004 | 96.7186 | 15.7754 | 25.0911 | 3.8564 | 143.1009 | 149.8952 | 119.6659 | 18.9775 | 28.5118 | 3.8907 | 173.2375 | 171.9567 | 151.1218 | 18.2492 | 57.5045 | 4.3609 | 233.5165 | 284.7999 | 155.3271 | 18.7602 | 54.3158 | 4.4132 | 234.68 | 283.5359 | 137.9772 | 16.8202 | 50.4739 | 4.2188 | 211.3248 | 259.9436 | 188.6044 | 23.3356 | 59.0071 | 4.9749 | 280.2197 | 334.3088 | 20.1908 | 8.8993 | 7.5884 | 1.4181 | 38.5703 | 38.5081 | 17.4652 | 7.8624 | 6.0003 | 1.117 | 32.8007 | 33.9734 | 21.0327 | 7.7911 | 7.2545 | 1.6695 | 38.3054 | 38.856 | 24.8632 | 9.3435 | 8.0365 | 1.601 | 44.3965 | 43.7312 | 27.3101 | 4.7132 | 10.3144 | 2.3037 | 45.037 | 41.9981 | 18.6765 | 6.5369 | 7.5261 | 1.5257 | 34.7709 | 34.8056 | 34.9547 | 5.8042 | 10.5376 | 2.3845 | 54.2215 | 51.2348 | 29.8199 | 5.9605 | 10.5936 | 2.4583 | 49.2906 | 50.2029 | 65.1468 | 8.7964 | 19.5735 | 4.3571 | 98.4086 | 106.2194 | 59.1456 | 6.6033 | 15.1225 | 3.1987 | 84.3982 | 80.8012 | 60.8436 | 10.0839 | 16.6508 | 3.6319 | 91.719 | 88.7151 | 76.6002 | 12.3689 | 19.632 | 3.9993 | 113.8756 | 110.2994 | 100.0046 | 14.39 | 33.6732 | 4.7727 | 154.0431 | 173.4089 | 92.6772 | 8.6526 | 34.1149 | 4.1729 | 141.0494 | 166.6409 | 81.8329 | 9.7854 | 23.6319 | 3.7567 | 119.9389 | 126.7524 | 79.9192 | 8.5542 | 21.5673 | 3.0887 | 114.0949 | 121.8716 | 53.8293 | 10.0955 | 17.1911 | 3.0433 | 84.8838 | 93.7194 | 82.3845 | 10.6597 | 26.2373 | 4.1502 | 124.282 | 141.6862 | 66.9354 | 11.7375 | 19.4121 | 3.7168 | 103.0732 | 110.5462 | 71.8876 | 12.3774 | 19.8393 | 3.5607 | 108.7057 | 113.2125 | 88.2317 | 10.9296 | 28.2241 | 3.786 | 131.7192 | 152.747 | 105.4033 | 14.8671 | 33.2532 | 4.5711 | 159.2002 | 182.5497 | 92.9343 | 12.6818 | 29.2141 | 3.919
| 68 | 109.408 | 12.4069 | 42.252 | 3.8588 | 169.1223 | 195.3227 | 100.7245 | 10.5495 | 35.5855 | 3.419 | 151.5232 | 179.6004 | 105.8338 | 11.684 | 37.8007 | 3.9495 | 160.4883 | 189.3693 | 110.9981 | 11.7476 | 43.4767 | 3.9071 | 171.3504 | 200.2249 | 164.4187 | 16.9518 | 94.9717 | 4.4626 | 287.9295 | 363.2595 | 165.1791 | 17.5193 | 95.4809 | 4.282 | 288.2114 | 352.8324 | 121.719 | 12.0964 | 67.216 | 3.4758 | 208.9882 | 258.8721 | 166.7123 | 15.083 | 92.5093 | 4.0109 | 282.879 | 343.4921 | 97.3321 | 12.3498 | 27.3082 | 4.1698 | 142.7727 | 153.7691 | 91.8124 | 15.3429 | 23.9966 | 3.6285 | 136.4756 | 140.6122 | 96.7255 | 15.779 | 25.1335 | 3.8576 | 143.196 | 149.9022 | 119.6893 | 18.9856 | 28.5324 | 3.8918 | 173.2589 | 172.0033 | 151.3118 | 18.2545 | 57.5241 | 4.3625 | 233.5351 | 285.1093 | 155.4139 | 18.7774 | 54.36 | 4.4143 | 234.8167 | 283.7877 | 138.2591 | 16.8258 | 50.7422 | 4.2194 | 211.4115 | 260.0066 | 188.6629 | 23.3457 | 59.1464 | 4.996 | 280.6218 | 334.4914 | 20.2066 | 8.9466 | 7.6012 | 1.4196 | 38.5906 | 38.5698 | 17.486 | 7.885 | 6.0027 | 1.1172 | 32.8029 | 33.9835 | 21.0505 | 7.8102 | 7.2548 | 1.6699 | 38.3073 | 38.8782 | 24.8732 | 9.3815 | 8.0393 | 1.6014 | 44.4211 | 43.7468 | 27.313 | 4.7201 | 10.3351 | 2.3165 | 45.0911 | 42.0095 | 18.683 | 6.5402 | 7.5465 | 1.5262 | 34.8006 | 34.8268 | 34.964 | 5.8046 | 10.5378 | 2.3868 | 54.2257 | 51.2927 | 29.8293 | 5.9681 | 10.5966 | 2.4593 | 49.3039 | 50.2622 | 65.3144 | 8.8044 | 19.6209 | 4.3597 | 98.5019 | 106.2268 | 59.1573 | 6.6062 | 15.1356 | 3.1989 | 84.4472 | 80.8066 | 60.8522 | 10.0854 | 16.6753 | 3.6328 | 91.7676 | 88.8269 | 76.6032 | 12.3722 | 19.7076 | 4.0047 | 113.9087 | 110.3532 | 100.0366 | 14.3974 | 33.6835 | 4.7735 | 154.0893 | 173.6178 | 92.729 | 8.655 | 34.2218 | 4.1747 | 141.2005 | 166.7761 | 81.8332 | 9.7899 | 23.6324 | 3.7646 | 119.9977 | 126.7917 | 79.9409 | 8.558 | 21.5786 | 3.0906 | 114.1693 | 121.8825 | 53.8445 | 10.0962 | 17.1977 | 3.0435 | 84.8882 | 93.7634 | 82.387 | 10.6613 | 26.2638 | 4.1548 | 124.3156 | 141.7776 | 66.9429 | 11.7483 | 19.4402 | 3.7248 | 103.114 | 110.5682 | 71.8881 | 12.3808 | 19.9113 | 3.5621 | 108.7394 | 113.2506 | 88.2322 | 10.9306 | 28.2325 | 3.7867 | 131.7261 | 152.8018 | 105.4097 | 14.8854 | 33.2988 | 4.5842 | 159.2197 | 182.5507 | 92.9461 | 12.6825 | 29.2569 | 3.9216
| 69 | 109.4471 | 12.4089 | 42.3013 | 3.8594 | 169.1276 | 195.4479 | 100.7578 | 10.5608 | 35.6402 | 3.4228 | 151.5407 | 179.6089 | 105.8549 | 11.6886 | 37.9749 | 3.9506 | 160.5152 | 189.3803 | 111.044 | 11.7508 | 43.6127 | 3.9123 | 171.471 | 200.2594 | 164.5018 | 16.9671 | 95.4817 | 4.4648 | 288.0523 | 363.5357 | 165.2989 | 17.5284 | 95.5561 | 4.2855 | 288.2777 | 353.4119 | 121.7233 | 12.1126 | 67.267 | 3.4876 | 209.1234 | 259.1078 | 166.7344 | 15.0909 | 92.5755 | 4.0183 | 282.9111 | 343.4939 | 97.3523 | 12.3691 | 27.3616 | 4.1701 | 142.8089 | 153.7868 | 91.8687 | 15.3667 | 24.0405 | 3.6299 | 136.4953 | 140.6327 | 96.747 | 15.844 | 25.1345 | 3.8586 | 143.2417 | 149.9403 | 119.7021 | 19.0092 | 28.5777 | 3.8934 | 173.2736 | 172.1062 | 151.5365 | 18.2921 | 57.6536 | 4.3643 | 233.5374 | 285.1811 | 155.7135 | 18.8089 | 54.4431 | 4.4145 | 234.9162 | 283.7948 | 138.2827 | 16.8281 | 50.7522 | 4.2246 | 211.4226 | 260.018 | 188.9123 | 23.3624 | 59.1609 | 5.0112 | 280.8037 | 334.5926 | 20.2101 | 8.9514 | 7.6076 | 1.4203 | 38.6764 | 38.6165 | 17.4929 | 7.902 | 6.009 | 1.1177 | 32.8537 | 33.9873 | 21.0581 | 7.8147 | 7.2624 | 1.671 | 38.3496 | 38.8928 | 24.8881 | 9.3845 | 8.041 | 1.6026 | 44.4831 | 43.7748 | 27.3699 | 4.732 | 10.3404 | 2.3214 | 45.1037 | 42.0248 | 18.6841 | 6.5471 | 7.5512 | 1.5267 | 34.8012 | 34.8324 | 34.9697 | 5.8106 | 10.5463 | 2.4003 | 54.2443 | 51.3035 | 29.8347 | 5.9818 | 10.6074 | 2.4601 | 49.3242 | 50.2673 | 65.3726 | 8.8077 | 19.6399 | 4.3627 | 98.5375 | 106.2519 | 59.1585 | 6.6115 | 15.1442 | 3.2007 | 84.4847 | 80.8486 | 60.8892 | 10.091 | 16.6944 | 3.6354 | 91.8269 | 88.8346 | 76.622 | 12.3802 | 19.7078 | 4.0067 | 113.9833 | 110.5003 | 100.0492 | 14.3982 | 33.6975 | 4.7756 | 154.0981 | 173.6294 | 92.7409 | 8.6648 | 34.2472 | 4.1794 | 141.2808 | 166.8362 | 81.8704 | 9.7996 | 23.645 | 3.7694 | 120.0254 | 126.818 | 79.9585 | 8.5609 | 21.5851 | 3.0918 | 114.1829 | 121.8856 | 53.8657 | 10.101 | 17.1978 | 3.0475 | 84.9141 | 93.7653 | 82.4279 | 10.667 | 26.3409 | 4.1561 | 124.3291 | 141.922 | 66.989 | 11.7494 | 19.4533 | 3.729 | 103.1473 | 110.5781 | 71.8887 | 12.3875 | 19.9236 | 3.57 | 108.7685 | 113.2628 | 88.279 | 10.9321 | 28.2397 | 3.7869 | 131.7357 | 152.8298 | 105.4116 | 14.9075 | 33.3015 | 4.5866 | 159.2543 | 182.6106 | 92.9566 | 12.6881 | 29.2601 | 3.9276
| 70 | 109.4814 | 12.4184 | 42.3206 | 3.8598 | 169.3356 | 195.531 | 100.7722 | 10.5659 | 35.6566 | 3.4228 | 151.5882 | 179.7068 | 105.8681 | 11.6973 | 38.0501 | 3.9542 | 160.574 | 189.3921 | 111.0552 | 11.7522 | 43.6133 | 3.9128 | 171.4818 | 200.2863 | 164.5421 | 17.024 | 95.6714 | 4.4649 | 288.6403 | 363.6874 | 165.8361 | 17.5428 | 95.781 | 4.2916 | 288.4801 | 353.4979 | 121.8898 | 12.129 | 67.6463 | 3.4909 | 209.2524 | 259.6205 | 166.7558 | 15.1066 | 92.7775 | 4.0244 | 283.2011 | 343.5915 | 97.4064 | 12.3697 | 27.3861 | 4.178 | 142.88 | 153.8165 | 91.8818 | 15.3719 | 24.0871 | 3.6313 | 136.5194 | 140.6546 | 96.8157 | 15.8842 | 25.1511 | 3.8599 | 143.2916 | 149.9533 | 119.7547 | 19.0304 | 28.6041 | 3.9118 | 173.3277 | 172.1981 | 151.9061 | 18.2927 | 57.7029 | 4.3673 | 233.7022 | 285.3037 | 155.8121 | 18.8167 | 54.4483 | 4.4403 | 235.0243 | 283.8067 | 138.5435 | 16.8465 | 50.7968 | 4.2251 | 211.5285 | 260.0588 | 188.9284 | 23.3704 | 59.6397 | 5.0126 | 281.0572 | 334.848 | 20.212 | 8.9576 | 7.6317 | 1.4209 | 38.7066 | 38.6375 | 17.4938 | 7.9066 | 6.0101 | 1.1178 | 32.8941 | 33.9932 | 21.073 | 7.8335 | 7.2624 | 1.6719 | 38.3604 | 38.9177 | 24.8998 | 9.4024 | 8.0418 | 1.6048 | 44.4943 | 43.7926 | 27.3851 | 4.7324 | 10.3405 | 2.3372 | 45.1065 | 42.0552 | 18.6848 | 6.5497 | 7.5718 | 1.5289 | 34.8287 | 34.8452 | 34.9986 | 5.8168 | 10.5545 | 2.4012 | 54.2596 | 51.3043 | 29.9175 | 5.982 | 10.629 | 2.4622 | 49.3846 | 50.2711 | 65.3894 | 8.8082 | 19.6485 | 4.3659 | 98.5446 | 106.2707 | 59.2249 | 6.6156 | 15.1471 | 3.2014 | 84.5054 | 80.9122 | 60.9047 | 10.0955 | 16.7307 | 3.643 | 91.8759 | 88.9693 | 76.6247 | 12.3832 | 19.7265 | 4.008 | 113.9965 | 110.5663 | 100.0515 | 14.4221 | 33.7051 | 4.7772 | 154.1718 | 173.7849 | 92.7447 | 8.665 | 34.3082 | 4.1905 | 141.2888 | 166.9694 | 81.9369 | 9.8012 | 23.6576 | 3.7715 | 120.0827 | 126.9525 | 80.0288 | 8.5663 | 21.6119 | 3.0919 | 114.1856 | 121.9587 | 53.8688 | 10.1105 | 17.2229 | 3.0476 | 84.9218 | 93.805 | 82.4284 | 10.6701 | 26.3487 | 4.1581 | 124.3321 | 141.9409 | 66.9954 | 11.7507 | 19.4765 | 3.7341 | 103.1904 | 110.6253 | 71.896 | 12.3881 | 19.953 | 3.5713 | 108.8084 | 113.3116 | 88.2801 | 10.9321 | 28.2435 | 3.7878 | 131.78 | 152.8902 | 105.4137 | 14.9154 | 33.304 | 4.5874 | 159.2821 | 182.6184 | 92.9582 | 12.6921 | 29.317 | 3.9297
| 71 | 109.4999 | 12.4217 | 42.3734 | 3.862 | 169.4666 | 195.6259 | 100.7901 | 10.5665 | 35.6574 | 3.4242 | 151.6755 | 179.7534 | 105.8805 | 11.7029 | 38.0511 | 3.9548 | 160.679 | 189.4039 | 111.0751 | 11.761 | 43.6573 | 3.917 | 171.5571 | 200.2972 | 164.9628 | 17.0482 | 96.4941 | 4.4919 | 288.822 | 364.5708 | 165.8508 | 17.5809 | 96.0935 | 4.2962 | 288.605 | 354.3906 | 122.017 | 12.1365 | 67.8334 | 3.4939 | 209.3375 | 259.8746 | 166.8867 | 15.1366 | 92.9241 | 4.0254 | 283.2067 | 343.7265 | 97.4558 | 12.3703 | 27.3933 | 4.1785 | 142.9418 | 153.8183 | 91.8928 | 15.3894 | 24.0917 | 3.6316 | 136.5431 | 140.7006 | 96.8216 | 15.895 | 25.1707 | 3.8621 | 143.3565 | 149.9674 | 119.7938 | 19.0312 | 28.6098 | 3.9166 | 173.3451 | 172.2481 | 152.0463 | 18.319 | 57.8751 | 4.372 | 233.743 | 285.3437 | 155.9839 | 18.8369 | 54.5223 | 4.4432 | 235.095 | 283.9413 | 138.5579 | 16.8561 | 50.8096 | 4.2254 | 211.7686 | 260.1225 | 189.1935 | 23.3847 | 59.7271 | 5.0161 | 281.2959 | 334.9488 | 20.2138 | 8.9721 | 7.6389 | 1.4209 | 38.7375 | 38.689 | 17.4971 | 7.9091 | 6.0163 | 1.1185 | 32.9012 | 34.0129 | 21.0826 | 7.8357 | 7.2676 | 1.6744 | 38.3987 | 38.9369 | 24.9129 | 9.4121 | 8.0453 | 1.6054 | 44.5112 | 43.8067 | 27.4162 | 4.7349 | 10.3421 | 2.3476 | 45.1084 | 42.1611 | 18.6857 | 6.5643 | 7.5869 | 1.5313 | 34.8628 | 34.8505 | 35.0009 | 5.8296 | 10.5578 | 2.4099 | 54.2704 | 51.3198 | 29.9875 | 5.9894 | 10.6441 | 2.4656 | 49.3905 | 50.285 | 65.4008 | 8.8105 | 19.6829 | 4.3694 | 98.5515 | 106.2826 | 59.2672 | 6.617 | 15.1532 | 3.2047 | 84.5187 | 80.9398 | 60.9269 | 10.0961 | 16.7344 | 3.6436 | 91.9011 | 88.9972 | 76.657 | 12.3869 | 19.7328 | 4.0124 | 114.0123 | 110.5699 | 100.0756 | 14.4227 | 33.7154 | 4.7814 | 154.2069 | 173.8644 | 92.768 | 8.6682 | 34.3267 | 4.1909 | 141.3077 | 167.1225 | 82.1674 | 9.8059 | 23.6736 | 3.7729 | 120.1484 | 127.0228 | 80.2034 | 8.5693 | 21.6612 | 3.0924 | 114.2315 | 121.9691 | 53.8773 | 10.1449 | 17.2304 | 3.0507 | 84.9822 | 93.8284 | 82.4375 | 10.681 | 26.366 | 4.1828 | 124.3956 | 142.074 | 67.094 | 11.755 | 19.5139 | 3.7376 | 103.2062 | 110.6276 | 71.964 | 12.396 | 19.9689 | 3.5778 | 108.8126 | 113.3228 | 88.2898 | 10.9327 | 28.269 | 3.7879 | 131.7882 | 152.909 | 105.4178 | 14.9178 | 33.3102 | 4.593 | 159.3725 | 182.7259 | 92.9605 | 12.7001 | 29.3712 | 3.9298
| 72 | 109.5414 | 12.4241 | 42.3994 | 3.8666 | 169.709 | 195.6337 | 100.8091 | 10.5672 | 35.6913 | 3.4248 | 151.7086 | 179.7875 | 105.9638 | 11.7256 | 38.0806 | 3.9555 | 160.7133 | 189.4316 | 111.0892 | 11.7852 | 43.7026 | 3.9255 | 171.6489 | 200.3263 | 165.062 | 17.0505 | 96.9239 | 4.5011 | 290.0188 | 364.8917 | 165.9901 | 17.5859 | 96.3786 | 4.2996 | 288.6648 | 354.9738 | 122.1053 | 12.1592 | 68.0373 | 3.5019 | 209.3588 | 260.1036 | 166.9207 | 15.1367 | 92.9913 | 4.026 | 283.2499 | 343.735 | 97.4564 | 12.3756 | 27.4041 | 4.179 | 142.963 | 153.9084 | 91.9304 | 15.4158 | 24.095 | 3.637 | 136.6225 | 140.7047 | 96.8859 | 15.8953 | 25.1807 | 3.8651 | 143.3654 | 150.0128 | 119.8297 | 19.0456 | 28.6521 | 3.9245 | 173.3503 | 172.2505 | 152.1179 | 18.3218 | 57.8763 | 4.3835 | 233.9322 | 285.3505 | 156.0164 | 18.8483 | 54.5483 | 4.4436 | 235.1212 | 283.9763 | 138.5599 | 16.8564 | 50.9476 | 4.2341 | 211.8439 | 260.1534 | 189.2469 | 23.427 | 59.8505 | 5.031 | 281.5404 | 334.9788 | 20.2297 | 8.9764 | 7.6421 | 1.4213 | 38.7588 | 38.6907 | 17.5025 | 7.9198 | 6.0174 | 1.12 | 32.9104 | 34.0426 | 21.0883 | 7.8438 | 7.2698 | 1.678 | 38.4112 | 38.9514 | 24.9152 | 9.4239 | 8.0516 | 1.6075 | 44.5155 | 43.8104 | 27.4214 | 4.7408 | 10.3774 | 2.354 | 45.133 | 42.1666 | 18.6956 | 6.5957 | 7.5886 | 1.5328 | 34.8657 | 34.8719 | 35.0054 | 5.8361 | 10.5666 | 2.4101 | 54.2911 | 51.3439 | 29.9878 | 6.0081 | 10.6684 | 2.4728 | 49.4126 | 50.3293 | 65.4212 | 8.8175 | 19.6888 | 4.3695 | 98.5569 | 106.3024 | 59.2703 | 6.6218 | 15.1569 | 3.206 | 84.5333 | 80.9559 | 60.9857 | 10.1033 | 16.7413 | 3.6503 | 91.9034 | 89.0136 | 76.659 | 12.3897 | 19.741 | 4.0127 | 114.0427 | 110.6844 | 100.0762 | 14.4449 | 33.7555 | 4.782 | 154.223 | 173.9377 | 92.772 | 8.6688 | 34.3343 | 4.2029 | 141.3171 | 167.426 | 82.1766 | 9.8603 | 23.8308 | 3.7746 | 120.182 | 127.023 | 80.2219 | 8.5721 | 21.7281 | 3.0949 | 114.2651 | 122.3415 | 53.8848 | 10.1454 | 17.2516 | 3.0531 | 85.025 | 93.8441 | 82.4597 | 10.6929 | 26.39 | 4.1831 | 124.41 | 142.1021 | 67.1005 | 11.764 | 19.5714 | 3.7434 | 103.2564 | 110.6357 | 72.0055 | 12.4234 | 19.9884 | 3.5839 | 108.9203 | 113.4138 | 88.3645 | 10.9363 | 28.2996 | 3.7896 | 131.7978 | 152.9716 | 105.4276 | 14.9229 | 33.3159 | 4.5952 | 159.3761 | 182.76 | 92.9917 | 12.7052 | 29.3818 | 3.9306
| 73 | 109.5679 | 12.4259 | 42.4403 | 3.874 | 169.8777 | 195.7414 | 100.8254 | 10.5703 | 35.7544 | 3.4263 | 151.7303 | 179.7876 | 106.0115 | 11.7267 | 38.1412 | 3.9556 | 160.7165 | 189.4494 | 111.1002 | 11.7872 | 43.7743 | 3.9259 | 171.6517 | 200.3337 | 165.0663 | 17.0556 | 96.9371 | 4.5014 | 290.2687 | 365.1238 | 166.0024 | 17.5918 | 96.5717 | 4.3008 | 289.9462 | 355.5349 | 122.3338 | 12.1678 | 68.2711 | 3.5062 | 209.4995 | 260.2931 | 167.0039 | 15.1441 | 93.3969 | 4.0429 | 283.3687 | 343.9118 | 97.5001 | 12.4058 | 27.4377 | 4.1804 | 142.9843 | 153.9372 | 91.968 | 15.4182 | 24.1051 | 3.639 | 136.6852 | 140.7077 | 96.8877 | 15.8955 | 25.1852 | 3.8656 | 143.4033 | 150.0239 | 119.8302 | 19.0533 | 28.6591 | 3.9274 | 173.3761 | 172.2573 | 152.2085 | 18.324 | 57.8853 | 4.3864 | 234.0438 | 285.3599 | 156.089 | 18.8503 | 54.6545 | 4.4477 | 235.3307 | 284.0859 | 138.6833 | 16.8839 | 50.9497 | 4.2359 | 211.895 | 260.2274 | 189.4381 | 23.4329 | 59.8915 | 5.0438 | 281.5681 | 335.2935 | 20.2386 | 9.0072 | 7.6711 | 1.4235 | 38.7669 | 38.6941 | 17.5025 | 7.9221 | 6.0245 | 1.1218 | 32.9186 | 34.074 | 21.0924 | 7.8451 | 7.2729 | 1.6789 | 38.4279 | 38.9518 | 24.933 | 9.4273 | 8.0624 | 1.6077 | 44.5187 | 43.8191 | 27.4305 | 4.7489 | 10.3778 | 2.3637 | 45.2473 | 42.1783 | 18.7005 | 6.5965 | 7.6209 | 1.5347 | 34.866 | 34.8788 | 35.0091 | 5.8419 | 10.5711 | 2.422 | 54.3208 | 51.354 | 29.9985 | 6.017 | 10.6781 | 2.4733 | 49.436 | 50.3316 | 65.4626 | 8.8194 | 19.6982 | 4.3702 | 98.5713 | 106.3116 | 59.2796 | 6.6249 | 15.176 | 3.2137 | 84.568 | 80.9594 | 60.9922 | 10.1076 | 16.7523 | 3.6543 | 91.9224 | 89.0188 | 76.6913 | 12.4072 | 19.7599 | 4.0138 | 114.0739 | 110.708 | 100.0879 | 14.4494 | 33.7731 | 4.7856 | 154.2275 | 173.9485 | 92.8191 | 8.6702 | 34.3776 | 4.2062 | 141.329 | 167.615 | 82.1977 | 9.8672 | 23.872 | 3.776 | 120.2455 | 127.0238 | 80.2715 | 8.5761 | 21.7779 | 3.0981 | 114.3449 | 122.3463 | 53.8882 | 10.1617 | 17.2596 | 3.0564 | 85.0383 | 93.8447 | 82.4706 | 10.7006 | 26.4447 | 4.1835 | 124.4287 | 142.1048 | 67.1181 | 11.7861 | 19.5722 | 3.7496 | 103.2724 | 110.7821 | 72.0122 | 12.4322 | 19.9973 | 3.5875 | 108.9582 | 113.4289 | 88.3778 | 10.9505 | 28.3241 | 3.7945 | 131.8025 | 153.0034 | 105.4456 | 14.9257 | 33.3686 | 4.5961 | 159.3796 | 182.802 | 92.9957 | 12.7101 | 29.3885 | 3.9322
| 74 | 109.5968 | 12.4347 | 42.4835 | 3.8753 | 169.887 | 195.8807 | 100.8693 | 10.5795 | 35.7889 | 3.43 | 151.8025 | 179.8411 | 106.0264 | 11.7267 | 38.1451 | 3.9596 | 160.8028 | 189.4542 | 111.1252 | 11.7883 | 44.0259 | 3.9262 | 171.6716 | 200.4829 | 165.3637 | 17.0563 | 97.2076 | 4.5023 | 290.4012 | 365.526 | 166.0453 | 17.6149 | 97.2036 | 4.3049 | 290.1416 | 355.9394 | 122.4348 | 12.1718 | 68.3894 | 3.5193 | 209.547 | 260.3468 | 167.122 | 15.1478 | 93.3977 | 4.0452 | 283.6585 | 344.0421 | 97.5485 | 12.4095 | 27.4634 | 4.1812 | 143.0845 | 153.9462 | 92.022 | 15.4263 | 24.114 | 3.6422 | 136.749 | 140.7331 | 96.9089 | 15.8982 | 25.1973 | 3.8664 | 143.5363 | 150.0339 | 119.8996 | 19.0589 | 28.6692 | 3.9296 | 173.4982 | 172.3237 | 152.272 | 18.3291 | 57.9281 | 4.3887 | 234.0735 | 285.4843 | 156.0895 | 18.8515 | 54.7334 | 4.4603 | 235.7901 | 284.0968 | 138.7256 | 16.8913 | 50.9936 | 4.2439 | 212.0024 | 260.271 | 189.4457 | 23.4343 | 59.994 | 5.0446 | 281.5807 | 335.4357 | 20.2437 | 9.0154 | 7.6786 | 1.4246 | 38.7953 | 38.6968 | 17.5029 | 7.9225 | 6.0321 | 1.1232 | 32.9864 | 34.0982 | 21.0989 | 7.8458 | 7.2734 | 1.6805 | 38.4305 | 38.9861 | 24.9331 | 9.4335 | 8.0702 | 1.6084 | 44.5211 | 43.8401 | 27.4361 | 4.7501 | 10.3828 | 2.3654 | 45.2702 | 42.1855 | 18.7323 | 6.604 | 7.6216 | 1.535 | 34.8846 | 34.8859 | 35.0249 | 5.8748 | 10.5834 | 2.4356 | 54.3561 | 51.3549 | 29.9985 | 6.0209 | 10.6927 | 2.474 | 49.4595 | 50.3455 | 65.4891 | 8.8233 | 19.7323 | 4.3755 | 98.6991 | 106.3905 | 59.2973 | 6.6275 | 15.1908 | 3.2197 | 84.595 | 81.0125 | 61.0026 | 10.1369 | 16.774 | 3.6548 | 91.9552 | 89.047 | 76.8291 | 12.4144 | 19.7866 | 4.0157 | 114.1247 | 110.7608 | 100.0916 | 14.4668 | 33.8061 | 4.79 | 154.2279 | 173.9614 | 92.859 | 8.6714 | 34.4232 | 4.2066 | 141.3529 | 167.6976 | 82.2095 | 9.8725 | 23.8779 | 3.7764 | 120.3001 | 127.0665 | 80.277 | 8.5764 | 21.8174 | 3.1023 | 114.3619 | 122.3579 | 53.8902 | 10.1618 | 17.2656 | 3.0565 | 85.0478 | 93.8497 | 82.4909 | 10.7012 | 26.457 | 4.1867 | 124.5427 | 142.3118 | 67.1251 | 11.7956 | 19.5781 | 3.7513 | 103.3078 | 110.8206 | 72.0126 | 12.4475 | 20.0007 | 3.5896 | 108.9612 | 113.4575 | 88.3799 | 10.9516 | 28.3263 | 3.7961 | 131.8698 | 153.0335 | 105.4463 | 14.9265 | 33.3772 | 4.6138 | 159.3861 | 182.8234 | 93.0279 | 12.7204 | 29.412 | 3.9323
| 75 | 109.5999 | 12.4439 | 42.4925 | 3.8838 | 169.9151 | 195.9743 | 100.8719 | 10.5803 | 35.8283 | 3.4302 | 151.836 | 179.9655 | 106.0475 | 11.7356 | 38.2256 | 3.9609 | 160.8576 | 189.4828 | 111.1547 | 11.7914 | 44.1382 | 3.9287 | 171.7245 | 200.5125 | 165.3727 | 17.0576 | 97.3372 | 4.5055 | 290.4141 | 366.0171 | 166.2613 | 17.6162 | 97.4428 | 4.3053 | 290.2402 | 356.0437 | 122.5019 | 12.1748 | 68.4115 | 3.5215 | 209.5693 | 260.3701 | 167.1259 | 15.1491 | 93.5172 | 4.06 | 283.8085 | 345.0406 | 97.577 | 12.4095 | 27.4732 | 4.1861 | 143.2177 | 153.9829 | 92.0718 | 15.4728 | 24.1297 | 3.6426 | 136.7867 | 140.7451 | 96.9114 | 15.9139 | 25.2599 | 3.869 | 143.5394 | 150.038 | 119.9849 | 19.0715 | 28.6828 | 3.9336 | 173.573 | 172.4232 | 152.2838 | 18.3331 | 57.9706 | 4.3919 | 234.2101 | 285.5986 | 156.2681 | 18.8811 | 54.7676 | 4.4633 | 235.8004 | 284.1155 | 138.7932 | 16.8951 | 51.016 | 4.2471 | 212.0083 | 260.4167 | 189.5448 | 23.4374 | 60.0379 | 5.0548 | 281.6379 | 335.5218 | 20.2446 | 9.0263 | 7.6802 | 1.4296 | 38.8256 | 38.7295 | 17.5053 | 7.9292 | 6.0437 | 1.1274 | 32.9958 | 34.1361 | 21.106 | 7.858 | 7.279 | 1.6814 | 38.4428 | 39.0091 | 24.9594 | 9.4411 | 8.0733 | 1.6143 | 44.5281 | 43.8704 | 27.4372 | 4.7502 | 10.3865 | 2.3665 | 45.2831 | 42.2119 | 18.7361 | 6.6079 | 7.6252 | 1.5369 | 34.8924 | 34.9174 | 35.0281 | 5.8779 | 10.5895 | 2.4478 | 54.3687 | 51.3711 | 30.0372 | 6.025 | 10.695 | 2.4763 | 49.48 | 50.363 | 65.4981 | 8.8291 | 19.7466 | 4.3802 | 98.781 | 106.3955 | 59.3258 | 6.6355 | 15.1914 | 3.2255 | 84.7947 | 81.0165 | 61.0066 | 10.1404 | 16.7747 | 3.6571 | 91.9845 | 89.0671 | 76.8629 | 12.4188 | 19.789 | 4.0186 | 114.1562 | 110.8924 | 100.0926 | 14.4673 | 33.9365 | 4.7932 | 154.2949 | 174.0614 | 92.9507 | 8.6831 | 34.5946 | 4.211 | 141.3655 | 167.7074 | 82.2497 | 9.8786 | 23.8961 | 3.7809 | 120.3371 | 127.0811 | 80.2931 | 8.5901 | 21.8593 | 3.1086 | 114.3705 | 122.3971 | 53.9062 | 10.1706 | 17.2662 | 3.0643 | 85.0808 | 93.8523 | 82.5132 | 10.7069 | 26.5336 | 4.1916 | 124.5698 | 142.3383 | 67.1288 | 11.8105 | 19.6503 | 3.7587 | 103.3294 | 110.8666 | 72.0202 | 12.4597 | 20.0329 | 3.5917 | 109.0463 | 113.4613 | 88.4098 | 10.9635 | 28.3289 | 3.7975 | 131.8793 | 153.0636 | 105.4914 | 14.9296 | 33.3809 | 4.6159 | 159.4002 | 182.9342 | 93.032 | 12.7205 | 29.4184 | 3.9338
| 76 | 109.6087 | 12.4455 | 42.51 | 3.8866 | 169.9867 | 196.0421 | 100.8787 | 10.5838 | 35.8286 | 3.4347 | 151.838 | 180.046 | 106.0781 | 11.7447 | 38.2302 | 3.9631 | 160.8699 | 189.4854 | 111.1769 | 11.7918 | 44.1666 | 3.9292 | 171.8353 | 200.5866 | 165.5645 | 17.0598 | 98.6639 | 4.5056 | 290.6653 | 366.2377 | 166.413 | 17.6249 | 97.493 | 4.3072 | 290.2504 | 356.051 | 122.5997 | 12.1763 | 68.6482 | 3.5222 | 209.6089 | 260.3754 | 167.4316 | 15.1505 | 93.5388 | 4.063 | 284.0964 | 345.4149 | 97.5975 | 12.4103 | 27.4806 | 4.1862 | 143.2397 | 154.059 | 92.0746 | 15.4859 | 24.1337 | 3.6552 | 136.8358 | 140.7773 | 96.9513 | 15.9189 | 25.2714 | 3.8704 | 143.5515 | 150.0797 | 119.9954 | 19.1337 | 28.7132 | 3.9383 | 173.6742 | 172.4829 | 152.326 | 18.3358 | 58.0741 | 4.3963 | 234.2123 | 285.6063 | 156.2806 | 18.8844 | 54.8313 | 4.4695 | 235.8255 | 284.2166 | 138.8538 | 16.898 | 51.0447 | 4.2556 | 212.2283 | 260.4404 | 189.5881 | 23.4412 | 60.1476 | 5.055 | 281.6971 | 335.7679 | 20.2701 | 9.0345 | 7.6813 | 1.4301 | 38.8281 | 38.7333 | 17.5076 | 7.9463 | 6.0471 | 1.1278 | 33.0042 | 34.1712 | 21.1062 | 7.8653 | 7.2982 | 1.6819 | 38.4514 | 39.0301 | 24.9607 | 9.4448 | 8.0742 | 1.6147 | 44.5362 | 43.8863 | 27.4411 | 4.753 | 10.3886 | 2.3697 | 45.2839 | 42.2202 | 18.7439 | 6.6133 | 7.634 | 1.539 | 34.8981 | 34.9296 | 35.0292 | 5.8789 | 10.5967 | 2.4538 | 54.3743 | 51.3925 | 30.0475 | 6.0284 | 10.7012 | 2.4805 | 49.4827 | 50.3862 | 65.5224 | 8.8353 | 19.7493 | 4.382 | 98.9089 | 106.4308 | 59.3424 | 6.6381 | 15.1931 | 3.2292 | 84.8239 | 81.1364 | 61.0097 | 10.1418 | 16.7754 | 3.6649 | 92.002 | 89.1086 | 76.9036 | 12.4483 | 19.7893 | 4.0205 | 114.1696 | 110.8997 | 100.1276 | 14.474 | 34.0405 | 4.7957 | 154.3955 | 174.0649 | 92.9801 | 8.6835 | 34.705 | 4.2143 | 141.4184 | 167.7298 | 82.251 | 9.882 | 23.8971 | 3.7832 | 120.3446 | 127.0856 | 80.3096 | 8.5938 | 21.9031 | 3.1121 | 114.4287 | 122.4124 | 53.914 | 10.1812 | 17.2959 | 3.0723 | 85.1191 | 93.8684 | 82.57 | 10.7145 | 26.6056 | 4.1935 | 124.6491 | 142.4239 | 67.1416 | 11.822 | 19.671 | 3.7647 | 103.3603 | 110.8972 | 72.0256 | 12.4654 | 20.053 | 3.5927 | 109.0646 | 113.4627 | 88.4109 | 10.9689 | 28.364 | 3.7986 | 131.9563 | 153.0704 | 105.5008 | 14.9336 | 33.3902 | 4.6216 | 159.4905 | 182.9483 | 93.0411 | 12.7241 | 29.4189 | 3.9363
| 77 | 109.6607 | 12.4508 | 42.5156 | 3.893 | 170.018 | 196.3202 | 100.8978 | 10.5917 | 35.858 | 3.44 | 151.8502 | 180.0814 | 106.1308 | 11.7462 | 38.2522 | 3.9711 | 160.9103 | 189.4909 | 111.2335 | 11.8008 | 44.1677 | 3.9381 | 171.8393 | 200.597 | 165.6182 | 17.0855 | 98.9187 | 4.5186 | 290.7158 | 366.4242 | 166.5085 | 17.6328 | 97.6387 | 4.3078 | 290.2929 | 356.6626 | 122.6443 | 12.1766 | 68.8481 | 3.5228 | 210.277 | 260.5514 | 167.5698 | 15.1569 | 93.913 | 4.069 | 284.5989 | 346.0878 | 97.611 | 12.4269 | 27.5256 | 4.1897 | 143.2806 | 154.0966 | 92.0779 | 15.4959 | 24.1524 | 3.6553 | 136.9479 | 140.9155 | 97.003 | 15.9198 | 25.2793 | 3.8801 | 143.5845 | 150.095 | 120.0233 | 19.1402 | 28.793 | 3.943 | 173.7122 | 172.507 | 152.3328 | 18.372 | 58.1253 | 4.4073 | 234.2803 | 285.6369 | 156.2851 | 18.8956 | 55.0533 | 4.4728 | 236.0024 | 284.3542 | 138.858 | 16.9655 | 51.2129 | 4.259 | 212.3249 | 260.6528 | 189.8832 | 23.4493 | 60.44 | 5.0574 | 281.8221 | 335.7982 | 20.2708 | 9.049 | 7.682 | 1.4302 | 38.8377 | 38.737 | 17.5126 | 7.952 | 6.0477 | 1.1279 | 33.0305 | 34.206 | 21.1159 | 7.8938 | 7.3002 | 1.6839 | 38.4634 | 39.0324 | 24.9611 | 9.448 | 8.0814 | 1.6152 | 44.5377 | 43.898 | 27.4469 | 4.7576 | 10.3968 | 2.3698 | 45.2916 | 42.2216 | 18.7439 | 6.6212 | 7.6404 | 1.5393 | 34.908 | 34.9717 | 35.0599 | 5.8852 | 10.6139 | 2.4543 | 54.3828 | 51.42 | 30.0653 | 6.032 | 10.7053 | 2.4829 | 49.4889 | 50.3956 | 65.5533 | 8.8357 | 19.7696 | 4.3852 | 98.9257 | 106.4661 | 59.3767 | 6.6396 | 15.2125 | 3.235 | 84.8542 | 81.1443 | 61.0194 | 10.1468 | 16.786 | 3.6657 | 92.0664 | 89.2109 | 76.9259 | 12.4635 | 19.8074 | 4.0223 | 114.1993 | 111.0935 | 100.1346 | 14.4746 | 34.0774 | 4.7987 | 154.4037 | 174.1038 | 92.986 | 8.6835 | 34.7075 | 4.2223 | 141.4473 | 167.7695 | 82.2535 | 9.8933 | 23.9294 | 3.7925 | 120.3478 | 127.1085 | 80.3236 | 8.5974 | 21.9224 | 3.1138 | 114.5062 | 122.4516 | 53.9275 | 10.1815 | 17.3641 | 3.0731 | 85.1333 | 93.9103 | 82.6338 | 10.7169 | 26.7404 | 4.1971 | 124.6585 | 142.4384 | 67.2013 | 11.832 | 19.6821 | 3.7673 | 103.5141 | 110.8994 | 72.0434 | 12.4799 | 20.0635 | 3.5947 | 109.0987 | 113.4838 | 88.4213 | 10.9753 | 28.3837 | 3.8001 | 131.984 | 153.123 | 105.5068 | 14.9386 | 33.4163 | 4.6219 | 159.5833 | 182.9513 | 93.0428 | 12.7294 | 29.4433 | 3.9366
| 78 | 109.681 | 12.4524 | 42.5299 | 3.8939 | 170.0976 | 196.4371 | 100.9254 | 10.5926 | 35.8935 | 3.443 | 151.8747 | 180.0913 | 106.1321 | 11.7493 | 38.3671 | 3.9773 | 160.9589 | 189.5183 | 111.2461 | 11.8084 | 44.204 | 3.9393 | 171.8521 | 200.7619 | 165.6407 | 17.0961 | 99.1416 | 4.5197 | 290.9697 | 367.1411 | 166.5177 | 17.6533 | 98.2462 | 4.3098 | 290.3799 | 357.2115 | 122.6457 | 12.1825 | 69.6492 | 3.529 | 210.5504 | 261.2068 | 167.7186 | 15.1706 | 93.9334 | 4.078 | 284.9647 | 346.2121 | 97.6518 | 12.4342 | 27.5589 | 4.1898 | 143.297 | 154.1078 | 92.111 | 15.5307 | 24.2226 | 3.6554 | 137.0377 | 141.0021 | 97.0035 | 15.9382 | 25.281 | 3.8804 | 143.5866 | 150.1409 | 120.0898 | 19.1565 | 28.799 | 3.946 | 173.7149 | 172.513 | 152.3763 | 18.438 | 58.2346 | 4.4105 | 234.3354 | 285.7513 | 156.3724 | 18.9106 | 55.0819 | 4.4773 | 236.0489 | 284.3692 | 138.9657 | 16.9819 | 51.372 | 4.2628 | 212.4045 | 260.6968 | 190.0537 | 23.4637 | 60.575 | 5.068 | 282.133 | 335.8049 | 20.2964 | 9.049 | 7.7018 | 1.4305 | 38.8405 | 38.7471 | 17.5248 | 7.9544 | 6.0525 | 1.1291 | 33.0932 | 34.238 | 21.135 | 7.9068 | 7.3072 | 1.6842 | 38.4963 | 39.045 | 24.9815 | 9.4645 | 8.0817 | 1.6154 | 44.5568 | 43.9047 | 27.4595 | 4.7603 | 10.4131 | 2.3802 | 45.3011 | 42.2292 | 18.7464 | 6.6348 | 7.6539 | 1.5408 | 34.9327 | 34.9914 | 35.0718 | 5.8889 | 10.6211 | 2.4578 | 54.4024 | 51.4308 | 30.1343 | 6.0322 | 10.7061 | 2.4897 | 49.5088 | 50.4561 | 65.56 | 8.8387 | 19.8047 | 4.3909 | 98.9735 | 106.501 | 59.3792 | 6.6585 | 15.2152 | 3.2355 | 84.857 | 81.1581 | 61.0525 | 10.1483 | 16.7945 | 3.6668 | 92.0891 | 89.2128 | 76.9506 | 12.4652 | 19.8078 | 4.0227 | 114.2182 | 111.1123 | 100.305 | 14.4823 | 34.0812 | 4.7991 | 154.4349 | 174.1708 | 93.0397 | 8.6866 | 34.7186 | 4.2343 | 141.459 | 167.8178 | 82.2984 | 9.8944 | 23.9535 | 3.7958 | 120.3995 | 127.1854 | 80.3747 | 8.603 | 21.9392 | 3.1172 | 114.6254 | 122.4541 | 53.9646 | 10.1997 | 17.3744 | 3.0736 | 85.1499 | 93.9146 | 82.6471 | 10.7217 | 26.7618 | 4.1975 | 124.6892 | 142.4527 | 67.2104 | 11.8433 | 19.7187 | 3.77 | 103.5427 | 110.9059 | 72.0722 | 12.4844 | 20.082 | 3.5995 | 109.1046 | 113.5121 | 88.4344 | 10.9767 | 28.3969 | 3.8026 | 132.0273 | 153.2218 | 105.5674 | 14.9731 | 33.4295 | 4.6277 | 159.6028 | 183.0076 | 93.0431 | 12.7322 | 29.4765 | 3.9404
| 79 | 109.7107 | 12.4528 | 42.5931 | 3.8959 | 170.2679 | 196.6476 | 100.9486 | 10.595 | 35.9003 | 3.4435 | 151.9539 | 180.2667 | 106.1362 | 11.7512 | 38.3744 | 3.9882 | 161.0009 | 189.5276 | 111.2718 | 11.8211 | 44.2074 | 3.957 | 172.0284 | 200.7792 | 165.8892 | 17.1012 | 99.1842 | 4.522 | 291.4206 | 367.3276 | 166.5504 | 17.6573 | 98.522 | 4.3347 | 290.7425 | 357.2391 | 122.6995 | 12.2193 | 69.7752 | 3.5354 | 210.5865 | 261.72 | 167.7815 | 15.1843 | 94.3762 | 4.0789 | 285.2721 | 346.4291 | 97.6984 | 12.444 | 27.7136 | 4.1977 | 143.3426 | 154.1761 | 92.1179 | 15.5318 | 24.2478 | 3.6559 | 137.1133 | 141.0402 | 97.0075 | 15.9394 | 25.2822 | 3.883 | 143.5893 | 150.1806 | 120.0996 | 19.1914 | 28.8105 | 3.9466 | 173.727 | 172.532 | 152.5067 | 18.458 | 58.4124 | 4.4124 | 234.428 | 285.8346 | 156.4712 | 18.9229 | 55.0913 | 4.4781 | 236.2236 | 284.4658 | 138.9728 | 16.983 | 51.3982 | 4.2688 | 212.448 | 260.8841 | 190.4356 | 23.4646 | 60.6842 | 5.0716 | 282.4454 | 335.8781 | 20.2974 | 9.0939 | 7.7057 | 1.4305 | 38.8636 | 38.7488 | 17.5253 | 7.9761 | 6.0533 | 1.1325 | 33.1 | 34.2821 | 21.1361 | 7.9093 | 7.3082 | 1.6895 | 38.5116 | 39.0738 | 24.9914 | 9.4797 | 8.0922 | 1.6163 | 44.5656 | 43.9159 | 27.4618 | 4.7623 | 10.4205 | 2.3818 | 45.3121 | 42.2668 | 18.7476 | 6.6353 | 7.6595 | 1.5411 | 34.9516 | 34.9927 | 35.1043 | 5.8905 | 10.6291 | 2.4606 | 54.4043 | 51.439 | 30.1371 | 6.0404 | 10.7134 | 2.4911 | 49.5113 | 50.4917 | 65.6451 | 8.8412 | 19.8172 | 4.3952 | 98.9768 | 106.551 | 59.3833 | 6.6602 | 15.2187 | 3.2355 | 84.958 | 81.1611 | 61.1028 | 10.1582 | 16.8223 | 3.6705 | 92.1216 | 89.262 | 77.0301 | 12.4824 | 19.81 | 4.0259 | 114.2302 | 111.1516 | 100.4535 | 14.4851 | 34.1079 | 4.8095 | 154.4826 | 174.2288 | 93.0448 | 8.6923 | 34.7504 | 4.2351 | 141.5026 | 167.8632 | 82.302 | 9.9048 | 23.9978 | 3.7973 | 120.4651 | 127.2018 | 80.3808 | 8.6066 | 21.9404 | 3.1265 | 114.6364 | 122.4644 | 53.9919 | 10.2006 | 17.3991 | 3.0739 | 85.1853 | 93.9837 | 82.6524 | 10.7258 | 26.7936 | 4.1991 | 124.706 | 142.4669 | 67.2232 | 11.8466 | 19.7423 | 3.7738 | 103.5447 | 110.9076 | 72.081 | 12.4996 | 20.1041 | 3.6047 | 109.1204 | 113.5567 | 88.4522 | 10.9792 | 28.4151 | 3.8064 | 132.0302 | 153.3383 | 105.5836 | 14.9849 | 33.4374 | 4.6303 | 159.6166 | 183.1257 | 93.0546 | 12.7363 | 29.4828 | 3.9415
| 80 | 109.7709 | 12.4532 | 42.7167 | 3.9081 | 170.2914 | 196.6728 | 101.0552 | 10.5978 | 36.0124 | 3.4438 | 151.9599 | 180.2818 | 106.1648 | 11.7519 | 38.3916 | 3.9928 | 161.0085 | 189.7663 | 111.274 | 11.8211 | 44.2331 | 3.9573 | 172.0612 | 200.8394 | 165.9295 | 17.115 | 99.4561 | 4.5241 | 292.2778 | 367.3541 | 166.6687 | 17.6618 | 98.664 | 4.3581 | 291.017 | 357.3111 | 122.7329 | 12.2206 | 70.061 | 3.5423 | 210.6541 | 261.7327 | 167.9283 | 15.2283 | 94.6103 | 4.0884 | 285.3426 | 346.4781 | 97.7247 | 12.4458 | 27.7582 | 4.1978 | 143.3496 | 154.1865 | 92.1407 | 15.5395 | 24.2644 | 3.6562 | 137.1486 | 141.0491 | 97.0611 | 15.9883 | 25.2861 | 3.8876 | 143.6124 | 150.2414 | 120.3524 | 19.2037 | 28.8113 | 3.9479 | 173.8715 | 172.6292 | 152.5149 | 18.4719 | 58.4364 | 4.414 | 234.434 | 285.9236 | 156.4767 | 18.9362 | 55.0944 | 4.4794 | 236.5425 | 284.4734 | 139.0044 | 16.9887 | 51.4188 | 4.2715 | 212.4488 | 260.9295 | 190.916 | 23.4842 | 60.6914 | 5.0827 | 282.5874 | 336.3362 | 20.3007 | 9.0983 | 7.7087 | 1.4315 | 38.906 | 38.7747 | 17.5433 | 7.9857 | 6.0563 | 1.1342 | 33.1065 | 34.296 | 21.1375 | 7.9111 | 7.31 | 1.6938 | 38.5151 | 39.1001 | 25.0205 | 9.4894 | 8.0924 | 1.6167 | 44.5804 | 43.9652 | 27.4749 | 4.767 | 10.4239 | 2.3858 | 45.3197 | 42.2709 | 18.7478 | 6.6354 | 7.6602 | 1.5435 | 34.9609 | 35.0072 | 35.1388 | 5.9072 | 10.635 | 2.4633 | 54.4509 | 51.4466 | 30.1419 | 6.0501 | 10.722 | 2.4984 | 49.5715 | 50.4936 | 65.6724 | 8.8425 | 19.8252 | 4.3965 | 98.9864 | 106.5532 | 59.4258 | 6.6602 | 15.2233 | 3.242 | 85.0214 | 81.2189 | 61.1084 | 10.1692 | 16.8289 | 3.6759 | 92.1255 | 89.493 | 77.1321 | 12.4849 | 19.8209 | 4.0305 | 114.2837 | 111.1804 | 100.4592 | 14.4863 | 34.1546 | 4.8107 | 154.5394 | 174.2367 | 93.0469 | 8.6937 | 34.7641 | 4.2367 | 141.6331 | 168.0843 | 82.3087 | 9.9116 | 24.0333 | 3.8029 | 120.5645 | 127.2619 | 80.4129 | 8.6125 | 21.9505 | 3.1406 | 114.7012 | 122.484 | 54.0278 | 10.2031 | 17.4279 | 3.0745 | 85.2254 | 93.9954 | 82.6755 | 10.7337 | 26.8096 | 4.1994 | 124.7976 | 142.5856 | 67.2251 | 11.8647 | 19.7783 | 3.7747 | 103.5486 | 110.9629 | 72.1348 | 12.5133 | 20.1273 | 3.6063 | 109.2096 | 113.593 | 88.4644 | 10.98 | 28.4336 | 3.8065 | 132.0444 | 153.3781 | 105.589 | 14.9925 | 33.4397 | 4.6309 | 159.617 | 183.1903 | 93.0652 | 12.7482 | 29.4958 | 3.9461
| 81 | 109.8468 | 12.4536 | 42.7911 | 3.914 | 170.5037 | 196.6778 | 101.1423 | 10.5994 | 36.0412 | 3.4509 | 151.9921 | 180.3246 | 106.172 | 11.7583 | 38.4118 | 3.9951 | 161.0903 | 189.7769 | 111.2925 | 11.8235 | 44.2663 | 3.9588 | 172.2134 | 200.8673 | 166.006 | 17.1306 | 100.2024 | 4.5265 | 292.3716 | 367.7399 | 166.7098 | 17.6978 | 98.7891 | 4.3605 | 291.0748 | 357.5065 | 122.8046 | 12.2214 | 70.4087 | 3.5445 | 211.5041 | 261.7511 | 168.0193 | 15.2304 | 94.7734 | 4.0934 | 285.4242 | 346.8963 | 97.9784 | 12.4579 | 27.8036 | 4.2016 | 143.4151 | 154.1915 | 92.159 | 15.5533 | 24.2742 | 3.6615 | 137.1894 | 141.0847 | 97.116 | 16.0241 | 25.2985 | 3.889 | 143.6126 | 150.2492 | 120.3848 | 19.2156 | 28.8155 | 3.9483 | 173.8798 | 172.6993 | 152.547 | 18.4755 | 58.464 | 4.4141 | 234.5804 | 286.0948 | 156.5541 | 18.9392 | 55.1944 | 4.487 | 236.578 | 284.6614 | 139.0571 | 16.9897 | 51.5465 | 4.2735 | 212.4782 | 260.9825 | 191.1123 | 23.5124 | 60.8691 | 5.0831 | 282.6837 | 336.371 | 20.3047 | 9.1058 | 7.7189 | 1.4352 | 38.9269 | 38.8033 | 17.5572 | 8.0016 | 6.0649 | 1.1357 | 33.1132 | 34.312 | 21.1414 | 7.9158 | 7.318 | 1.6938 | 38.534 | 39.1262 | 25.0272 | 9.5002 | 8.1062 | 1.6167 | 44.5899 | 43.9867 | 27.4767 | 4.7693 | 10.4391 | 2.3861 | 45.341 | 42.2731 | 18.7597 | 6.6514 | 7.6665 | 1.5449 | 34.9757 | 35.0609 | 35.1458 | 5.911 | 10.6537 | 2.4638 | 54.458 | 51.4578 | 30.1834 | 6.0502 | 10.7317 | 2.5061 | 49.6154 | 50.5111 | 65.7026 | 8.8657 | 19.8441 | 4.3995 | 98.9995 | 106.5611 | 59.4587 | 6.6644 | 15.2253 | 3.2431 | 85.039 | 81.2608 | 61.1131 | 10.1721 | 16.83 | 3.6801 | 92.1434 | 89.5053 | 77.1793 | 12.4877 | 19.8429 | 4.0346 | 114.3967 | 111.2114 | 100.4763 | 14.4985 | 34.1899 | 4.819 | 154.6029 | 174.4439 | 93.0475 | 8.6991 | 34.776 | 4.2387 | 141.6809 | 168.1266 | 82.3326 | 9.921 | 24.0772 | 3.8063 | 120.6392 | 127.2945 | 80.4437 | 8.6205 | 21.9983 | 3.1431 | 114.7193 | 122.4965 | 54.0484 | 10.2044 | 17.4314 | 3.0746 | 85.2307 | 94.0715 | 82.6866 | 10.7342 | 26.8259 | 4.204 | 124.8068 | 142.5986 | 67.2309 | 11.8743 | 19.7948 | 3.7758 | 103.5527 | 110.996 | 72.1445 | 12.5144 | 20.1568 | 3.6063 | 109.25 | 113.6365 | 88.4725 | 10.9875 | 28.4679 | 3.812 | 132.1032 | 153.4287 | 105.5915 | 15.0074 | 33.5625 | 4.6334 | 159.7346 | 183.2307 | 93.0731 | 12.7574 | 29.5108 | 3.9462
| 82 | 109.864 | 12.4562 | 42.8208 | 3.9174 | 170.5078 | 196.7401 | 101.1593 | 10.6002 | 36.0711 | 3.4576 | 152.0223 | 180.3599 | 106.2503 | 11.7652 | 38.4361 | 3.9969 | 161.1042 | 189.7802 | 111.3182 | 11.8397 | 44.2689 | 3.9626 | 172.2336 | 200.9331 | 166.0626 | 17.1327 | 100.4376 | 4.5288 | 292.8315 | 367.7873 | 166.7605 | 17.7124 | 98.9125 | 4.365 | 291.1057 | 357.5703 | 122.805 | 12.2557 | 70.6391 | 3.5469 | 211.5418 | 261.8556 | 168.1393 | 15.2305 | 94.8827 | 4.1084 | 285.4487 | 347.0739 | 98.0264 | 12.4596 | 27.9141 | 4.2051 | 143.4818 | 154.2253 | 92.1655 | 15.5682 | 24.3319 | 3.6617 | 137.2065 | 141.1493 | 97.13 | 16.0291 | 25.3776 | 3.8891 | 143.6227 | 150.3167 | 120.3955 | 19.2526 | 28.8304 | 3.9601 | 173.9798 | 172.7906 | 152.5473 | 18.4865 | 58.6283 | 4.4214 | 234.835 | 286.1844 | 156.5856 | 18.9736 | 55.5619 | 4.4887 | 236.6292 | 284.983 | 139.0599 | 16.9984 | 51.5762 | 4.2842 | 212.575 | 261.1224 | 191.1731 | 23.514 | 60.8847 | 5.0989 | 282.8101 | 336.4092 | 20.3076 | 9.1145 | 7.7287 | 1.4357 | 38.9447 | 38.8166 | 17.5663 | 8.0039 | 6.065 | 1.1366 | 33.1201 | 34.3135 | 21.1443 | 7.9167 | 7.3278 | 1.6938 | 38.5906 | 39.1368 | 25.0274 | 9.5025 | 8.1151 | 1.6174 | 44.6012 | 44.0454 | 27.4881 | 4.7785 | 10.4446 | 2.3927 | 45.3815 | 42.299 | 18.7718 | 6.6597 | 7.67 | 1.5462 | 34.995 | 35.0701 | 35.1511 | 5.9138 | 10.6552 | 2.4694 | 54.4648 | 51.4603 | 30.1989 | 6.0564 | 10.7335 | 2.5074 | 49.6322 | 50.6256 | 65.7283 | 8.8734 | 19.8605 | 4.4051 | 99.0139 | 106.5937 | 59.4609 | 6.6652 | 15.2372 | 3.2443 | 85.1523 | 81.3015 | 61.1619 | 10.1849 | 16.8343 | 3.6803 | 92.3166 | 89.6298 | 77.187 | 12.4959 | 19.8476 | 4.0372 | 114.4067 | 111.2314 | 100.5199 | 14.4992 | 34.2052 | 4.8226 | 154.6183 | 174.4659 | 93.1495 | 8.7023 | 34.784 | 4.2407 | 141.6914 | 168.1269 | 82.372 | 9.9244 | 24.0862 | 3.8066 | 120.6545 | 127.3951 | 80.5373 | 8.6243 | 22.0336 | 3.1465 | 114.7882 | 122.6023 | 54.0783 | 10.2143 | 17.4412 | 3.0769 | 85.2534 | 94.0851 | 82.7021 | 10.7414 | 26.844 | 4.2098 | 124.8486 | 142.628 | 67.2643 | 11.8762 | 19.7969 | 3.7782 | 103.5956 | 111.0647 | 72.1572 | 12.5155 | 20.1635 | 3.6149 | 109.3525 | 113.7136 | 88.4738 | 10.9891 | 28.4946 | 3.814 | 132.1143 | 153.4374 | 105.5942 | 15.017 | 33.5716 | 4.6341 | 159.8232 | 183.2381 | 93.0927 | 12.7581 | 29.5119 | 3.9484
| 83 | 109.8644 | 12.4565 | 42.855 | 3.9216 | 170.543 | 196.8266 | 101.1924 | 10.6016 | 36.1405 | 3.4593 | 152.0246 | 180.3791 | 106.3072 | 11.7743 | 38.5162 | 3.9995 | 161.1205 | 190.0263 | 111.3253 | 11.8426 | 44.292 | 3.9638 | 172.4066 | 200.994 | 166.2153 | 17.1379 | 100.5132 | 4.5372 | 293.1098 | 367.8818 | 166.9405 | 17.7201 | 99.0301 | 4.3799 | 291.1298 | 357.9034 | 122.9381 | 12.2568 | 70.7269 | 3.5487 | 211.6053 | 261.8767 | 168.2423 | 15.235 | 94.9188 | 4.1106 | 285.6609 | 347.1102 | 98.0326 | 12.4612 | 27.95 | 4.2079 | 143.4852 | 154.2545 | 92.2022 | 15.5713 | 24.3467 | 3.6643 | 137.2126 | 141.1504 | 97.1687 | 16.057 | 25.3819 | 3.8901 | 143.6683 | 150.3405 | 120.4443 | 19.2564 | 28.8723 | 3.9682 | 174.0227 | 172.8174 | 152.5619 | 18.4876 | 58.6286 | 4.4248 | 234.854 | 286.2376 | 156.6104 | 18.9787 | 55.7283 | 4.4972 | 236.8559 | 285.0725 | 139.0792 | 17.0121 | 51.658 | 4.2858 | 212.6592 | 261.1847 | 191.2721 | 23.5342 | 60.8861 | 5.1089 | 282.9483 | 336.6187 | 20.3153 | 9.1192 | 7.7312 | 1.4362 | 38.9904 | 38.817 | 17.5663 | 8.0151 | 6.066 | 1.1375 | 33.126 | 34.3829 | 21.1701 | 7.9292 | 7.3312 | 1.6958 | 38.5969 | 39.164 | 25.029 | 9.5062 | 8.1186 | 1.6183 | 44.6672 | 44.0493 | 27.5191 | 4.7818 | 10.4626 | 2.3949 | 45.4313 | 42.3018 | 18.7932 | 6.6674 | 7.6775 | 1.5487 | 35.0011 | 35.0917 | 35.156 | 5.9206 | 10.6566 | 2.4695 | 54.4679 | 51.4741 | 30.2108 | 6.0638 | 10.7363 | 2.5097 | 49.6687 | 50.6471 | 65.7317 | 8.8742 | 19.8791 | 4.4137 | 99.0213 | 106.6243 | 59.4721 | 6.6685 | 15.2383 | 3.2447 | 85.2007 | 81.3472 | 61.2057 | 10.1868 | 16.856 | 3.6861 | 92.3205 | 89.7398 | 77.1921 | 12.5095 | 19.8477 | 4.0409 | 114.4078 | 111.2403 | 100.5268 | 14.5031 | 34.2261 | 4.8233 | 154.6297 | 174.4822 | 93.1715 | 8.7024 | 34.8926 | 4.2426 | 141.7093 | 168.1338 | 82.4619 | 9.9313 | 24.1227 | 3.8092 | 120.7533 | 127.4671 | 80.6064 | 8.6543 | 22.0576 | 3.1544 | 114.8914 | 122.646 | 54.0859 | 10.2162 | 17.4456 | 3.0781 | 85.2565 | 94.128 | 82.7713 | 10.7519 | 26.8672 | 4.2188 | 124.8578 | 142.7316 | 67.2733 | 11.8812 | 19.814 | 3.7786 | 103.6119 | 111.0809 | 72.1988 | 12.5163 | 20.1793 | 3.6172 | 109.3559 | 113.7389 | 88.4763 | 11.0004 | 28.5177 | 3.8147 | 132.1417 | 153.4648 | 105.6181 | 15.0197 | 33.5767 | 4.6361 | 159.9049 | 183.3595 | 93.1019 | 12.7631 | 29.5975 | 3.9507
| 84 | 109.902 | 12.4675 | 42.9615 | 3.9225 | 170.575 | 196.8487 | 101.2233 | 10.6139 | 36.1825 | 3.4606 | 152.0969 | 180.3928 | 106.3266 | 11.78 | 38.5364 | 4.0014 | 161.1261 | 190.0562 | 111.3326 | 11.8453 | 44.3292 | 3.9665 | 172.533 | 201.0572 | 166.3548 | 17.1839 | 100.9354 | 4.5549 | 293.5162 | 368.1926 | 167.0191 | 17.7259 | 99.331 | 4.3821 | 291.2877 | 358.0326 | 122.9454 | 12.2625 | 70.8684 | 3.55 | 211.6433 | 261.8833 | 168.259 | 15.2589 | 94.9855 | 4.1125 | 285.7244 | 347.1912 | 98.055 | 12.4647 | 27.9977 | 4.2091 | 143.5552 | 154.285 | 92.2061 | 15.5782 | 24.3831 | 3.6663 | 137.2161 | 141.2591 | 97.1964 | 16.0828 | 25.3855 | 3.8903 | 143.6998 | 150.3729 | 120.4566 | 19.3028 | 28.8815 | 3.9693 | 174.025 | 172.8218 | 152.6186 | 18.4926 | 58.853 | 4.4406 | 234.8862 | 286.2432 | 156.7132 | 18.9885 | 55.7325 | 4.4979 | 236.9064 | 285.3437 | 139.1854 | 17.0157 | 51.675 | 4.2873 | 212.7777 | 261.3362 | 191.5436 | 23.559 | 61.0051 | 5.1128 | 283.1052 | 336.621 | 20.3186 | 9.1241 | 7.7344 | 1.4362 | 39.0024 | 38.8355 | 17.5752 | 8.0224 | 6.0748 | 1.1396 | 33.1289 | 34.3837 | 21.1844 | 7.9486 | 7.3323 | 1.7024 | 38.6039 | 39.1746 | 25.0512 | 9.5084 | 8.1196 | 1.6258 | 44.7096 | 44.0657 | 27.5253 | 4.7844 | 10.4656 | 2.3984 | 45.4351 | 42.303 | 18.7967 | 6.6718 | 7.6797 | 1.5487 | 35.0084 | 35.1106 | 35.1598 | 5.9247 | 10.6605 | 2.4708 | 54.4834 | 51.4902 | 30.2202 | 6.0651 | 10.7371 | 2.5111 | 49.6979 | 50.6498 | 65.7416 | 8.8759 | 19.8873 | 4.4204 | 99.0719 | 106.632 | 59.5069 | 6.6707 | 15.2402 | 3.2503 | 85.2079 | 81.4155 | 61.211 | 10.1986 | 16.8605 | 3.6884 | 92.322 | 89.7572 | 77.2098 | 12.5394 | 19.8604 | 4.0502 | 114.5213 | 111.3132 | 100.5419 | 14.5061 | 34.2359 | 4.8233 | 154.6755 | 174.5586 | 93.2606 | 8.7083 | 34.9776 | 4.2439 | 141.7127 | 168.187 | 82.4861 | 9.9378 | 24.1238 | 3.8189 | 120.7552 | 127.5209 | 80.65 | 8.664 | 22.0687 | 3.1598 | 114.9158 | 122.6615 | 54.103 | 10.2216 | 17.4563 | 3.079 | 85.2832 | 94.1439 | 82.7789 | 10.753 | 26.9141 | 4.2212 | 124.9109 | 142.7511 | 67.2938 | 11.8859 | 19.8372 | 3.7809 | 103.6784 | 111.1085 | 72.2457 | 12.5299 | 20.1994 | 3.6184 | 109.3608 | 113.8514 | 88.5044 | 11.0013 | 28.5306 | 3.8148 | 132.181 | 153.5387 | 105.6232 | 15.0221 | 33.5888 | 4.6382 | 159.9165 | 183.4647 | 93.1548 | 12.7638 | 29.6372 | 3.9508
| 85 | 109.9641 | 12.4761 | 43.283 | 3.9227 | 170.6207 | 196.8489 | 101.2237 | 10.6148 | 36.2342 | 3.461 | 152.1186 | 180.4798 | 106.339 | 11.783 | 38.5365 | 4.0018 | 161.1263 | 190.0633 | 111.3371 | 11.8528 | 44.5034 | 3.9721 | 172.7275 | 201.1001 | 166.5012 | 17.1938 | 101.9166 | 4.5584 | 293.9073 | 368.23 | 167.2354 | 17.7286 | 99.6062 | 4.3885 | 291.5135 | 358.1577 | 122.9532 | 12.2796 | 71.0169 | 3.5557 | 211.6444 | 262.0777 | 168.3075 | 15.2644 | 95.2515 | 4.1128 | 285.7723 | 347.6478 | 98.0553 | 12.4777 | 28.1117 | 4.2131 | 143.5587 | 154.2979 | 92.2138 | 15.6022 | 24.4431 | 3.6684 | 137.288 | 141.2674 | 97.2043 | 16.0835 | 25.4613 | 3.8931 | 143.7649 | 150.3782 | 120.4614 | 19.3133 | 28.9756 | 3.9718 | 174.1224 | 172.8342 | 152.6406 | 18.4944 | 59.0584 | 4.4448 | 235.0175 | 286.4692 | 156.7504 | 18.9951 | 55.736 | 4.4982 | 236.9153 | 285.4522 | 139.3239 | 17.023 | 51.6909 | 4.2991 | 212.7849 | 261.5882 | 191.5474 | 23.6168 | 61.183 | 5.1195 | 283.1172 | 336.954 | 20.321 | 9.1277 | 7.7346 | 1.4375 | 39.0326 | 38.8488 | 17.5842 | 8.0282 | 6.0868 | 1.141 | 33.1409 | 34.3839 | 21.1905 | 7.9568 | 7.3401 | 1.7031 | 38.6157 | 39.1857 | 25.0547 | 9.5439 | 8.1235 | 1.626 | 44.7556 | 44.0697 | 27.5418 | 4.7877 | 10.4819 | 2.3989 | 45.4378 | 42.3073 | 18.8135 | 6.6918 | 7.6941 | 1.5558 | 35.0122 | 35.1468 | 35.172 | 5.9319 | 10.6746 | 2.4708 | 54.4927 | 51.5007 | 30.2335 | 6.0697 | 10.7449 | 2.5141 | 49.723 | 50.6555 | 65.7475 | 8.8773 | 19.9175 | 4.4227 | 99.0871 | 106.6396 | 59.542 | 6.6824 | 15.2606 | 3.2522 | 85.2597 | 81.4354 | 61.2245 | 10.2045 | 16.884 | 3.6925 | 92.3449 | 89.8313 | 77.2256 | 12.5469 | 19.8884 | 4.0519 | 114.537 | 111.3981 | 100.5466 | 14.5245 | 34.2391 | 4.8264 | 154.6909 | 174.6121 | 93.2811 | 8.717 | 34.9886 | 4.2449 | 141.7234 | 168.1882 | 82.4907 | 9.9439 | 24.135 | 3.8226 | 120.7609 | 127.5532 | 80.6529 | 8.6708 | 22.0838 | 3.1612 | 115.0666 | 122.6897 | 54.1035 | 10.2405 | 17.4827 | 3.0793 | 85.2934 | 94.1591 | 82.8005 | 10.753 | 26.9148 | 4.2251 | 124.9553 | 142.8113 | 67.329 | 11.8973 | 19.8659 | 3.7874 | 103.7441 | 111.1198 | 72.2487 | 12.5564 | 20.2066 | 3.6194 | 109.3642 | 113.8773 | 88.5104 | 11.0016 | 28.5388 | 3.8148 | 132.2 | 153.5443 | 105.6811 | 15.0297 | 33.6575 | 4.6382 | 159.9284 | 183.5314 | 93.164 | 12.7661 | 29.6502 | 3.9544
| 86 | 110.0196 | 12.4835 | 43.2869 | 3.9234 | 170.6624 | 196.8827 | 101.2828 | 10.616 | 36.2363 | 3.4643 | 152.1317 | 180.4891 | 106.3474 | 11.7849 | 38.5417 | 4.0029 | 161.1456 | 190.1747 | 111.3496 | 11.8536 | 44.584 | 3.9777 | 172.7554 | 201.2282 | 166.6127 | 17.1957 | 101.926 | 4.5799 | 294.2439 | 368.2778 | 167.3104 | 17.7418 | 99.7518 | 4.3896 | 291.5533 | 358.3107 | 122.9743 | 12.2822 | 71.0303 | 3.5595 | 211.6979 | 262.1167 | 168.3367 | 15.267 | 95.2622 | 4.1131 | 285.8049 | 347.8706 | 98.0822 | 12.482 | 28.1294 | 4.2135 | 143.6089 | 154.3877 | 92.2925 | 15.629 | 24.5005 | 3.6686 | 137.3634 | 141.3363 | 97.2146 | 16.1097 | 25.4653 | 3.8946 | 143.7779 | 150.4065 | 120.6028 | 19.3192 | 29.0415 | 3.9723 | 174.203 | 172.8475 | 152.6415 | 18.5071 | 59.078 | 4.447 | 235.1385 | 286.6093 | 156.7573 | 19.0095 | 55.8159 | 4.4995 | 237.0782 | 285.6928 | 139.4055 | 17.0293 | 51.769 | 4.3039 | 212.98 | 261.643 | 191.6877 | 23.6311 | 61.3181 | 5.127 | 283.1347 | 336.9935 | 20.3222 | 9.1693 | 7.7461 | 1.4375 | 39.0634 | 38.9264 | 17.5902 | 8.0396 | 6.0999 | 1.1443 | 33.1792 | 34.3876 | 21.2037 | 7.9579 | 7.3409 | 1.7031 | 38.6229 | 39.2081 | 25.072 | 9.5484 | 8.1266 | 1.6277 | 44.7937 | 44.0745 | 27.5502 | 4.7904 | 10.5063 | 2.4047 | 45.4445 | 42.374 | 18.8304 | 6.7052 | 7.6949 | 1.5569 | 35.0553 | 35.1873 | 35.1725 | 5.9332 | 10.6784 | 2.4719 | 54.4932 | 51.5199 | 30.2364 | 6.0802 | 10.7484 | 2.5164 | 49.7413 | 50.6591 | 65.7852 | 8.8775 | 19.9502 | 4.4303 | 99.1196 | 106.6541 | 59.5439 | 6.6843 | 15.2758 | 3.2544 | 85.2612 | 81.4639 | 61.2477 | 10.2066 | 16.9231 | 3.6939 | 92.3849 | 89.9475 | 77.2504 | 12.5513 | 19.9334 | 4.0547 | 114.5792 | 111.4391 | 100.5632 | 14.5341 | 34.2572 | 4.8275 | 154.6944 | 174.615 | 93.2813 | 8.7199 | 34.9982 | 4.2465 | 141.7238 | 168.1926 | 82.5097 | 9.9497 | 24.1483 | 3.8231 | 120.7624 | 127.6108 | 80.6551 | 8.6713 | 22.0981 | 3.1626 | 115.0678 | 122.7656 | 54.1149 | 10.2447 | 17.491 | 3.0828 | 85.3056 | 94.1654 | 82.865 | 10.7584 | 26.9595 | 4.226 | 124.9895 | 142.9676 | 67.3426 | 11.9058 | 19.8731 | 3.7912 | 103.7443 | 111.1901 | 72.2708 | 12.5618 | 20.2378 | 3.6272 | 109.3703 | 113.8798 | 88.5134 | 11.0054 | 28.5516 | 3.817 | 132.2034 | 153.5623 | 105.7302 | 15.0348 | 33.678 | 4.6399 | 160.0175 | 183.5461 | 93.1786 | 12.7665 | 29.6511 | 3.9552
| 87 | 110.0412 | 12.4873 | 43.3564 | 3.927 | 170.6759 | 197.0006 | 101.2942 | 10.6175 | 36.2983 | 3.4721 | 152.2038 | 180.5095 | 106.4094 | 11.7888 | 38.61 | 4.0048 | 161.1841 | 190.3321 | 111.3548 | 11.858 | 44.6025 | 3.9778 | 172.7628 | 201.2921 | 166.642 | 17.2069 | 102.7331 | 4.5947 | 294.419 | 368.4164 | 167.3921 | 17.7462 | 99.8736 | 4.3997 | 291.5637 | 358.348 | 123.0819 | 12.2841 | 71.2859 | 3.56 | 211.8355 | 262.2398 | 168.371 | 15.2677 | 95.274 | 4.1143 | 286.0049 | 347.995 | 98.1521 | 12.4827 | 28.1809 | 4.2141 | 143.6176 | 154.4039 | 92.3957 | 15.6453 | 24.5237 | 3.669 | 137.3704 | 141.3475 | 97.3262 | 16.1234 | 25.4653 | 3.8981 | 143.7866 | 150.4856 | 120.6324 | 19.3231 | 29.0965 | 3.9723 | 174.208 | 172.9087 | 152.6858 | 18.517 | 59.117 | 4.4513 | 235.312 | 287.0023 | 156.8496 | 19.0159 | 55.8416 | 4.5016 | 237.1141 | 285.7484 | 139.4844 | 17.0559 | 51.8751 | 4.3065 | 212.9937 | 261.6458 | 191.7219 | 23.634 | 61.3767 | 5.1271 | 283.3307 | 337.0419 | 20.3273 | 9.1734 | 7.7518 | 1.4381 | 39.0777 | 38.9267 | 17.5964 | 8.049 | 6.108 | 1.1472 | 33.2106 | 34.4373 | 21.2092 | 7.9743 | 7.3465 | 1.7079 | 38.6409 | 39.2635 | 25.0757 | 9.5672 | 8.1282 | 1.6291 | 44.8027 | 44.0831 | 27.5614 | 4.7907 | 10.5085 | 2.4055 | 45.5081 | 42.4101 | 18.8355 | 6.7077 | 7.6951 | 1.5572 | 35.0712 | 35.188 | 35.1837 | 5.9346 | 10.6827 | 2.4724 | 54.524 | 51.5211 | 30.2855 | 6.0879 | 10.7583 | 2.517 | 49.754 | 50.6669 | 65.7905 | 8.8846 | 19.9638 | 4.4393 | 99.1372 | 106.6828 | 59.5471 | 6.6867 | 15.3215 | 3.2545 | 85.273 | 81.476 | 61.2498 | 10.2096 | 16.9251 | 3.694 | 92.4239 | 89.9604 | 77.322 | 12.5677 | 19.9336 | 4.0555 | 114.6312 | 111.4754 | 100.628 | 14.5439 | 34.2638 | 4.8276 | 154.7108 | 174.6618 | 93.349 | 8.7226 | 35.0158 | 4.249 | 141.727 | 168.3114 | 82.5232 | 9.9504 | 24.1571 | 3.8242 | 120.7791 | 127.63 | 80.6976 | 8.687 | 22.1291 | 3.1632 | 115.1429 | 122.859 | 54.1643 | 10.2466 | 17.5038 | 3.084 | 85.3093 | 94.1793 | 82.8673 | 10.7693 | 27.0479 | 4.2354 | 125.0047 | 143.0013 | 67.3587 | 11.9363 | 19.8764 | 3.7938 | 103.7627 | 111.2056 | 72.2733 | 12.5673 | 20.2427 | 3.6285 | 109.4027 | 113.8802 | 88.516 | 11.008 | 28.5628 | 3.8237 | 132.2052 | 153.5665 | 105.7779 | 15.0463 | 33.746 | 4.6451 | 160.021 | 183.6009 | 93.2003 | 12.7697 | 29.6936 | 3.9583
| 88 | 110.0607 | 12.4883 | 43.5706 | 3.9298 | 170.7263 | 197.0618 | 101.3302 | 10.6218 | 36.3063 | 3.4726 | 152.2086 | 180.5126 | 106.4104 | 11.7947 | 38.6215 | 4.0048 | 161.2262 | 190.3395 | 111.4028 | 11.8585 | 44.6205 | 3.978 | 172.874 | 201.2985 | 166.7464 | 17.2326 | 102.775 | 4.6148 | 294.4568 | 368.5872 | 167.4242 | 17.7623 | 100.0785 | 4.4033 | 291.5865 | 358.6809 | 123.1348 | 12.2884 | 71.3592 | 3.5617 | 211.9097 | 262.3064 | 168.3865 | 15.2966 | 95.4029 | 4.118 | 286.1285 | 348.0043 | 98.169 | 12.4854 | 28.187 | 4.2195 | 143.6404 | 154.4179 | 92.5177 | 15.6503 | 24.5743 | 3.6697 | 137.4364 | 141.3478 | 97.3899 | 16.1432 | 25.5029 | 3.8987 | 143.8781 | 150.5268 | 120.7576 | 19.3622 | 29.1074 | 3.9746 | 174.232 | 172.9449 | 152.7407 | 18.5334 | 59.1239 | 4.4631 | 235.3428 | 287.1144 | 156.971 | 19.034 | 55.909 | 4.5035 | 237.1847 | 285.8396 | 139.4981 | 17.0644 | 51.9627 | 4.3197 | 213.0736 | 261.6897 | 191.7668 | 23.6478 | 61.5434 | 5.1331 | 283.7472 | 337.15 | 20.3431 | 9.1762 | 7.7574 | 1.4385 | 39.0853 | 38.9911 | 17.613 | 8.068 | 6.1185 | 1.151 | 33.2165 | 34.4947 | 21.2222 | 8.0036 | 7.3473 | 1.7154 | 38.6635 | 39.2714 | 25.0775 | 9.577 | 8.1289 | 1.6293 | 44.8029 | 44.0982 | 27.5679 | 4.7913 | 10.5106 | 2.4082 | 45.5112 | 42.4547 | 18.864 | 6.7083 | 7.6952 | 1.5576 | 35.0986 | 35.1976 | 35.1855 | 5.9391 | 10.6839 | 2.4751 | 54.5295 | 51.5425 | 30.2991 | 6.1002 | 10.7675 | 2.5171 | 49.7874 | 50.7002 | 65.8302 | 8.8887 | 19.9702 | 4.4407 | 99.145 | 106.6865 | 59.556 | 6.7004 | 15.3234 | 3.2556 | 85.2753 | 81.486 | 61.2504 | 10.2147 | 16.9296 | 3.6996 | 92.4259 | 89.9766 | 77.3338 | 12.5712 | 19.9587 | 4.0584 | 114.6444 | 111.489 | 100.6804 | 14.5483 | 34.2713 | 4.83 | 154.7876 | 174.6731 | 93.3612 | 8.7259 | 35.069 | 4.2507 | 141.7636 | 168.4445 | 82.5443 | 9.9522 | 24.1591 | 3.8255 | 120.8588 | 127.6594 | 80.7023 | 8.6877 | 22.1329 | 3.165 | 115.1489 | 122.9165 | 54.1702 | 10.2493 | 17.5214 | 3.0859 | 85.3445 | 94.2286 | 82.8953 | 10.77 | 27.0705 | 4.2474 | 125.0254 | 143.0367 | 67.3852 | 11.9581 | 19.9074 | 3.797 | 103.8083 | 111.2716 | 72.2889 | 12.5755 | 20.2881 | 3.6304 | 109.4489 | 113.9589 | 88.5495 | 11.0108 | 28.595 | 3.8265 | 132.2125 | 153.5951 | 105.922 | 15.0463 | 33.7867 | 4.6456 | 160.0667 | 183.72 | 93.2356 | 12.7731 | 29.7084 | 3.9666
| 89 | 110.0775 | 12.4935 | 43.6033 | 3.9316 | 170.7705 | 197.1299 | 101.3303 | 10.6265 | 36.3451 | 3.4729 | 152.2169 | 180.5233 | 106.4737 | 11.7968 | 38.6217 | 4.0077 | 161.2786 | 190.3777 | 111.4378 | 11.8591 | 44.7015 | 3.9789 | 172.876 | 201.3011 | 166.7816 | 17.2334 | 102.8348 | 4.6193 | 294.514 | 368.8657 | 167.4895 | 17.7708 | 100.1698 | 4.4068 | 291.7116 | 359.0492 | 123.292 | 12.2959 | 71.4186 | 3.5688 | 212.0334 | 262.3666 | 168.5362 | 15.3072 | 95.751 | 4.1186 | 286.1494 | 348.1184 | 98.2277 | 12.4859 | 28.1881 | 4.2216 | 143.6842 | 154.4288 | 92.5993 | 15.6745 | 24.5892 | 3.6721 | 137.4462 | 141.3617 | 97.4262 | 16.1454 | 25.5172 | 3.9073 | 143.9359 | 150.6092 | 120.892 | 19.3927 | 29.1157 | 3.9794 | 174.4864 | 172.9788 | 152.7732 | 18.5517 | 59.1392 | 4.4638 | 235.8103 | 287.1231 | 156.985 | 19.04 | 55.9938 | 4.5093 | 237.3995 | 285.9243 | 139.5452 | 17.0646 | 51.975 | 4.3276 | 213.0922 | 261.9118 | 191.7893 | 23.6553 | 61.5925 | 5.1472 | 283.8329 | 338.0445 | 20.3539 | 9.184 | 7.7704 | 1.4405 | 39.1081 | 38.9992 | 17.6187 | 8.106 | 6.12 | 1.155 | 33.3031 | 34.5003 | 21.2398 | 8.0118 | 7.3487 | 1.7184 | 38.6673 | 39.278 | 25.1031 | 9.5816 | 8.1433 | 1.6294 | 44.8566 | 44.1744 | 27.5736 | 4.801 | 10.5181 | 2.4087 | 45.5189 | 42.4832 | 18.8748 | 6.7113 | 7.6992 | 1.5591 | 35.117 | 35.2064 | 35.1883 | 5.9401 | 10.6927 | 2.4791 | 54.5399 | 51.5461 | 30.3043 | 6.1028 | 10.7712 | 2.5215 | 49.7882 | 50.755 | 65.8393 | 8.8896 | 19.9812 | 4.4436 | 99.148 | 106.7145 | 59.5583 | 6.7032 | 15.3381 | 3.2577 | 85.3109 | 81.6134 | 61.3458 | 10.2186 | 16.9338 | 3.7032 | 92.537 | 90.012 | 77.3455 | 12.5718 | 19.9716 | 4.0601 | 114.6603 | 111.5212 | 100.6882 | 14.5789 | 34.292 | 4.8312 | 154.7918 | 174.7199 | 93.3986 | 8.7316 | 35.1103 | 4.2507 | 141.7801 | 168.6141 | 82.6162 | 9.9535 | 24.2399 | 3.8304 | 120.9026 | 127.7712 | 80.7039 | 8.6983 | 22.1447 | 3.1674 | 115.1852 | 122.9798 | 54.1752 | 10.2721 | 17.5285 | 3.0883 | 85.3626 | 94.2839 | 82.9115 | 10.772 | 27.075 | 4.2495 | 125.1006 | 143.0897 | 67.4009 | 11.9689 | 19.9106 | 3.7991 | 103.8347 | 111.2805 | 72.2945 | 12.5845 | 20.2888 | 3.6307 | 109.4731 | 113.9775 | 88.5686 | 11.0216 | 28.6208 | 3.8306 | 132.2357 | 153.6295 | 106.0095 | 15.047 | 33.8015 | 4.6461 | 160.0746 | 183.7481 | 93.2863 | 12.7777 | 29.7782 | 3.9667
| 90 | 110.1019 | 12.5007 | 43.6114 | 3.9322 | 170.7827 | 197.2035 | 101.3333 | 10.6284 | 36.4624 | 3.473 | 152.2258 | 180.5765 | 106.4811 | 11.8026 | 38.6661 | 4.0091 | 161.3772 | 190.5117 | 111.4669 | 11.8688 | 44.7145 | 3.9797 | 172.8964 | 201.3179 | 166.886 | 17.2421 | 103.1727 | 4.6254 | 294.9895 | 369.5525 | 167.5578 | 17.7854 | 101.1012 | 4.4101 | 291.7518 | 359.2845 | 123.3055 | 12.2963 | 71.5301 | 3.5997 | 212.642 | 262.55 | 168.5548 | 15.3124 | 96.2976 | 4.1224 | 286.5313 | 349.0304 | 98.2313 | 12.4962 | 28.1925 | 4.2244 | 143.7142 | 154.544 | 92.6136 | 15.6871 | 24.6315 | 3.6722 | 137.5822 | 141.4133 | 97.434 | 16.1478 | 25.5278 | 3.9075 | 143.966 | 150.6378 | 120.9052 | 19.4259 | 29.1196 | 3.98 | 174.515 | 173.1323 | 152.7927 | 18.553 | 59.1517 | 4.4734 | 235.8691 | 287.1721 | 157.1891 | 19.0502 | 56.0225 | 4.5176 | 237.4314 | 286.0811 | 139.5755 | 17.0656 | 52.0708 | 4.334 | 213.2401 | 262.1145 | 191.8706 | 23.6972 | 61.6696 | 5.1496 | 283.8622 | 338.094 | 20.357 | 9.269 | 7.7799 | 1.4417 | 39.1222 | 39.0489 | 17.6208 | 8.1402 | 6.1222 | 1.1569 | 33.3336 | 34.5008 | 21.2421 | 8.0166 | 7.3502 | 1.7189 | 38.6756 | 39.2865 | 25.1064 | 9.6296 | 8.1473 | 1.6323 | 44.8642 | 44.1868 | 27.5854 | 4.8011 | 10.5243 | 2.4129 | 45.5389 | 42.4853 | 18.8849 | 6.7481 | 7.6999 | 1.5603 | 35.1554 | 35.2069 | 35.2016 | 5.9403 | 10.6936 | 2.4801 | 54.5457 | 51.554 | 30.3371 | 6.1109 | 10.7776 | 2.5236 | 49.8024 | 50.7737 | 65.8582 | 8.8963 | 19.983 | 4.4588 | 99.1653 | 106.7178 | 59.6705 | 6.7202 | 15.3385 | 3.2635 | 85.455 | 81.6395 | 61.3941 | 10.2363 | 16.9348 | 3.7034 | 92.5577 | 90.0434 | 77.4408 | 12.5726 | 19.9804 | 4.0604 | 114.6798 | 111.5554 | 100.7111 | 14.6023 | 34.2962 | 4.8397 | 154.8143 | 174.7516 | 93.4078 | 8.7324 | 35.1423 | 4.2531 | 141.8616 | 168.6891 | 82.6211 | 9.9564 | 24.2446 | 3.8322 | 120.9032 | 127.8177 | 80.7378 | 8.6993 | 22.1599 | 3.1674 | 115.2045 | 122.9802 | 54.228 | 10.2904 | 17.5366 | 3.0895 | 85.5064 | 94.2849 | 82.9943 | 10.7761 | 27.0896 | 4.2567 | 125.1432 | 143.1418 | 67.4924 | 11.9767 | 19.9729 | 3.8011 | 103.8399 | 111.3135 | 72.3094 | 12.604 | 20.2905 | 3.6315 | 109.5906 | 113.9783 | 88.5692 | 11.0221 | 28.6236 | 3.8312 | 132.271 | 153.6358 | 106.0114 | 15.0554 | 33.8145 | 4.6479 | 160.0786 | 183.8186 | 93.2921 | 12.7788 | 29.7905 | 3.9691
| 91 | 110.1314 | 12.5016 | 43.6232 | 3.9331 | 171.046 | 197.2895 | 101.3707 | 10.6285 | 36.498 | 3.4737 | 152.2389 | 180.5979 | 106.4881 | 11.8068 | 38.6845 | 4.0131 | 161.5282 | 190.5773 | 111.4802 | 11.8771 | 44.7199 | 3.9803 | 172.9079 | 201.4678 | 166.9746 | 17.2566 | 103.6533 | 4.6376 | 295.2389 | 369.6606 | 167.5894 | 17.8001 | 101.2047 | 4.4117 | 291.8062 | 359.3724 | 123.3217 | 12.3101 | 71.7245 | 3.6076 | 212.687 | 262.7253 | 168.5642 | 15.3324 | 96.4897 | 4.1228 | 286.6829 | 349.3488 | 98.232 | 12.5037 | 28.3274 | 4.2257 | 143.7766 | 154.6146 | 92.6874 | 15.716 | 24.6677 | 3.6784 | 137.5949 | 141.4201 | 97.535 | 16.1508 | 25.5374 | 3.9084 | 143.9843 | 150.6687 | 120.9492 | 19.4814 | 29.1266 | 3.9843 | 174.5329 | 173.1598 | 153.0557 | 18.558 | 59.1528 | 4.4748 | 235.8745 | 287.1826 | 157.2166 | 19.0678 | 56.0961 | 4.5192 | 237.4554 | 286.1723 | 139.627 | 17.0687 | 52.0761 | 4.3454 | 213.2786 | 262.1344 | 192.0345 | 23.7282 | 61.8879 | 5.1542 | 283.952 | 338.2253 | 20.3641 | 9.3034 | 7.7809 | 1.4422 | 39.1356 | 39.0605 | 17.6279 | 8.1478 | 6.1523 | 1.158 | 33.3523 | 34.5081 | 21.2456 | 8.0278 | 7.3618 | 1.7198 | 38.6867 | 39.2876 | 25.119 | 9.6464 | 8.1653 | 1.6353 | 44.8799 | 44.2843 | 27.5972 | 4.8052 | 10.5253 | 2.4164 | 45.5532 | 42.5316 | 18.9063 | 6.7603 | 7.7116 | 1.5638 | 35.1679 | 35.2185 | 35.2374 | 5.9403 | 10.7042 | 2.4845 | 54.5646 | 51.5925 | 30.3389 | 6.1233 | 10.7776 | 2.5261 | 49.8157 | 50.7811 | 65.8748 | 8.8964 | 20.0031 | 4.4652 | 99.2189 | 106.7196 | 59.7226 | 6.7212 | 15.3416 | 3.2638 | 85.4629 | 81.6405 | 61.3953 | 10.2599 | 16.94 | 3.7057 | 92.6391 | 90.055 | 77.4726 | 12.6094 | 19.9975 | 4.0623 | 114.7046 | 111.5841 | 100.7729 | 14.6055 | 34.331 | 4.8422 | 154.9683 | 174.8844 | 93.436 | 8.7368 | 35.147 | 4.2552 | 141.9021 | 168.7656 | 82.6312 | 9.9626 | 24.2692 | 3.8337 | 120.909 | 127.8184 | 80.8938 | 8.7053 | 22.1944 | 3.1727 | 115.2403 | 123.094 | 54.2407 | 10.2943 | 17.5807 | 3.0921 | 85.5105 | 94.3139 | 83.0007 | 10.7811 | 27.1 | 4.2621 | 125.2567 | 143.232 | 67.5186 | 11.9799 | 19.9889 | 3.8024 | 103.851 | 111.4649 | 72.4064 | 12.6152 | 20.3905 | 3.6353 | 109.6078 | 114.0493 | 88.602 | 11.0224 | 28.6311 | 3.832 | 132.3015 | 153.6599 | 106.0119 | 15.061 | 33.8516 | 4.655 | 160.0788 | 183.9278 | 93.2964 | 12.7939 | 29.8051 | 3.9705
| 92 | 110.1871 | 12.5045 | 43.6293 | 3.9364 | 171.0978 | 197.3707 | 101.39 | 10.6311 | 36.5301 | 3.4776 | 152.2403 | 180.6036 | 106.4904 | 11.8092 | 38.6905 | 4.0232 | 161.5948 | 190.5856 | 111.5204 | 11.8905 | 44.7501 | 3.9805 | 172.9791 | 201.718 | 167.0069 | 17.2667 | 103.7591 | 4.6463 | 295.6068 | 369.8685 | 167.7616 | 17.8203 | 101.2395 | 4.4221 | 291.9262 | 359.6578 | 123.3631 | 12.3105 | 71.7621 | 3.6139 | 212.8054 | 262.7283 | 168.732 | 15.3632 | 97.1626 | 4.1228 | 286.9586 | 349.3759 | 98.2325 | 12.5096 | 28.3713 | 4.2399 | 143.8035 | 154.6598 | 92.8475 | 15.7185 | 24.6699 | 3.679 | 137.6276 | 141.462 | 97.5389 | 16.1552 | 25.5728 | 3.9116 | 144.0052 | 150.7401 | 120.984 | 19.484 | 29.1295 | 3.9903 | 174.6994 | 173.3193 | 153.1674 | 18.5727 | 59.1584 | 4.4805 | 235.9759 | 287.1889 | 157.2568 | 19.0776 | 56.2582 | 4.5228 | 237.6018 | 286.2804 | 139.741 | 17.0919 | 52.1379 | 4.3485 | 213.5495 | 262.2133 | 192.2851 | 23.7298 | 62.2053 | 5.1564 | 284.2006 | 338.447 | 20.3913 | 9.3067 | 7.7873 | 1.4456 | 39.1362 | 39.0711 | 17.6328 | 8.1779 | 6.1553 | 1.1582 | 33.3651 | 34.5193 | 21.2646 | 8.0794 | 7.362 | 1.7209 | 38.6911 | 39.294 | 25.1234 | 9.6525 | 8.177 | 1.6358 | 44.8904 | 44.2887 | 27.6056 | 4.8247 | 10.5307 | 2.4186 | 45.5793 | 42.5545 | 18.9225 | 6.8021 | 7.7197 | 1.566 | 35.1721 | 35.2199 | 35.2485 | 5.9416 | 10.7068 | 2.4914 | 54.5926 | 51.6133 | 30.3597 | 6.1294 | 10.7779 | 2.5263 | 49.8328 | 50.8187 | 65.8773 | 8.9158 | 20.0051 | 4.4728 | 99.2321 | 106.72 | 59.7398 | 6.7221 | 15.3433 | 3.2646 | 85.5004 | 81.6653 | 61.4438 | 10.2654 | 16.9437 | 3.7073 | 92.6396 | 90.0752 | 77.4769 | 12.6104 | 20.0219 | 4.0634 | 114.8121 | 111.6166 | 100.7733 | 14.6193 | 34.3655 | 4.8492 | 154.9719 | 175.0043 | 93.6318 | 8.7382 | 35.2205 | 4.2574 | 142.023 | 168.852 | 82.6757 | 9.9682 | 24.2833 | 3.8338 | 120.9132 | 127.8573 | 80.9458 | 8.7103 | 22.2156 | 3.1743 | 115.268 | 123.1216 | 54.2422 | 10.3021 | 17.5916 | 3.0941 | 85.5142 | 94.3812 | 83.0458 | 10.7832 | 27.103 | 4.2631 | 125.4192 | 143.247 | 67.5617 | 11.9859 | 20.0352 | 3.8047 | 103.8585 | 111.4698 | 72.4286 | 12.6226 | 20.3973 | 3.6368 | 109.6607 | 114.0673 | 88.6161 | 11.028 | 28.6428 | 3.8323 | 132.3173 | 153.6627 | 106.0637 | 15.082 | 33.8677 | 4.6568 | 160.1902 | 183.9287 | 93.2998 | 12.8011 | 29.8088 | 3.9716
| 93 | 110.1949 | 12.5088 | 43.6638 | 3.9387 | 171.1008 | 197.5185 | 101.4201 | 10.6353 | 36.5542 | 3.4797 | 152.2668 | 180.6867 | 106.5005 | 11.8114 | 38.7143 | 4.0237 | 161.6735 | 190.6148 | 111.5432 | 11.8934 | 44.7575 | 3.983 | 172.9837 | 201.7453 | 167.1311 | 17.3018 | 103.9187 | 4.6577 | 295.9305 | 371.419 | 167.814 | 17.8225 | 101.333 | 4.4229 | 292.0164 | 360.1481 | 123.4159 | 12.3108 | 71.7626 | 3.6209 | 213.1736 | 262.7494 | 168.7614 | 15.3701 | 97.1674 | 4.1247 | 287.0702 | 349.5237 | 98.2647 | 12.5112 | 28.3989 | 4.2457 | 143.8041 | 154.6612 | 92.8699 | 15.7215 | 24.6983 | 3.6793 | 137.6396 | 141.5003 | 97.5402 | 16.1624 | 25.6262 | 3.915 | 144.0405 | 150.755 | 120.9949 | 19.5004 | 29.1299 | 3.9914 | 174.7445 | 173.3244 | 153.1862 | 18.5796 | 59.2963 | 4.4927 | 236.0224 | 287.2664 | 157.3827 | 19.0981 | 56.3531 | 4.5391 | 237.8765 | 286.3453 | 139.7945 | 17.1074 | 52.1884 | 4.3486 | 213.8571 | 262.2566 | 192.3418 | 23.7835 | 62.366 | 5.1674 | 284.2389 | 338.4564 | 20.3981 | 9.3176 | 7.7933 | 1.4493 | 39.1437 | 39.0731 | 17.6424 | 8.2019 | 6.1642 | 1.1583 | 33.3653 | 34.5193 | 21.2753 | 8.0885 | 7.3623 | 1.7282 | 38.7098 | 39.3279 | 25.125 | 9.7244 | 8.1784 | 1.6371 | 44.8932 | 44.3368 | 27.6137 | 4.8259 | 10.5575 | 2.4206 | 45.5799 | 42.5638 | 18.9313 | 6.8046 | 7.725 | 1.5683 | 35.1786 | 35.244 | 35.2506 | 5.9454 | 10.7083 | 2.4974 | 54.5948 | 51.6433 | 30.367 | 6.1422 | 10.7859 | 2.5264 | 49.9294 | 50.8618 | 65.8831 | 8.9167 | 20.0365 | 4.4745 | 99.2369 | 106.7202 | 59.7623 | 6.7295 | 15.3732 | 3.267 | 85.5256 | 81.6881 | 61.4461 | 10.2664 | 16.9477 | 3.7093 | 92.6495 | 90.086 | 77.5715 | 12.6189 | 20.0476 | 4.0636 | 114.8196 | 111.634 | 100.7868 | 14.6376 | 34.3915 | 4.8513 | 155.0468 | 175.1135 | 93.6321 | 8.7435 | 35.2567 | 4.2582 | 142.0329 | 168.9105 | 82.7402 | 9.9689 | 24.2881 | 3.8338 | 120.9149 | 127.8783 | 81.1353 | 8.7104 | 22.2322 | 3.1762 | 115.2683 | 123.1565 | 54.2448 | 10.3113 | 17.5971 | 3.0967 | 85.5547 | 94.5115 | 83.0765 | 10.7908 | 27.1214 | 4.2701 | 125.4378 | 143.269 | 67.563 | 12.0149 | 20.0353 | 3.8054 | 103.8641 | 111.4896 | 72.4364 | 12.6442 | 20.416 | 3.6397 | 109.6684 | 114.0809 | 88.6351 | 11.0293 | 28.6514 | 3.8329 | 132.3556 | 153.6655 | 106.0954 | 15.0826 | 33.8756 | 4.6571 | 160.2381 | 183.9399 | 93.3212 | 12.8014 | 29.8475 | 3.9771
| 94 | 110.2027 | 12.5215 | 43.6722 | 3.9409 | 171.1217 | 198.0614 | 101.4248 | 10.6419 | 36.5988 | 3.4802 | 152.2791 | 180.6909 | 106.5229 | 11.8165 | 38.7604 | 4.0253 | 161.737 | 190.6255 | 111.5935 | 11.8942 | 44.773 | 3.9912 | 173.0355 | 201.8329 | 167.3505 | 17.3177 | 104.2233 | 4.6633 | 295.9394 | 371.7949 | 167.8147 | 17.8244 | 101.6037 | 4.4285 | 292.2179 | 360.7258 | 123.4309 | 12.3127 | 71.9581 | 3.6216 | 213.3294 | 262.9188 | 168.8027 | 15.3853 | 97.308 | 4.1266 | 287.2437 | 349.8696 | 98.2914 | 12.5175 | 28.4288 | 4.2476 | 143.8225 | 154.716 | 92.9155 | 15.7486 | 24.6989 | 3.6802 | 137.745 | 141.5102 | 97.5429 | 16.1637 | 25.6381 | 3.9173 | 144.0587 | 150.805 | 121.0835 | 19.5482 | 29.1424 | 3.9925 | 174.7459 | 173.4293 | 153.2458 | 18.5909 | 59.401 | 4.4957 | 236.299 | 287.4612 | 157.4381 | 19.1249 | 56.4574 | 4.5448 | 237.9538 | 286.4023 | 139.7949 | 17.1153 | 52.1939 | 4.3493 | 213.905 | 262.4503 | 192.481 | 23.8212 | 62.5697 | 5.1755 | 284.3898 | 338.4601 | 20.4019 | 9.3899 | 7.8063 | 1.4494 | 39.1517 | 39.2001 | 17.6438 | 8.2054 | 6.1642 | 1.1603 | 33.3656 | 34.5231 | 21.2814 | 8.1194 | 7.3655 | 1.7292 | 38.7185 | 39.335 | 25.1258 | 9.7417 | 8.183 | 1.6383 | 44.9112 | 44.3674 | 27.6169 | 4.8275 | 10.5731 | 2.4209 | 45.5812 | 42.5791 | 18.933 | 6.8489 | 7.7484 | 1.5693 | 35.1799 | 35.2705 | 35.2757 | 5.9483 | 10.7092 | 2.5063 | 54.6075 | 51.6682 | 30.3786 | 6.1453 | 10.796 | 2.5337 | 49.961 | 50.8811 | 65.8905 | 8.9174 | 20.0474 | 4.4787 | 99.2397 | 106.7781 | 59.7966 | 6.732 | 15.3741 | 3.2699 | 85.5428 | 81.7186 | 61.4712 | 10.2669 | 16.9484 | 3.7144 | 92.7995 | 90.1752 | 77.5982 | 12.6308 | 20.0565 | 4.0637 | 114.8421 | 111.6403 | 100.842 | 14.6522 | 34.4003 | 4.8518 | 155.0885 | 175.1753 | 93.6432 | 8.7441 | 35.3383 | 4.2582 | 142.0388 | 168.9708 | 82.7459 | 9.9736 | 24.2992 | 3.8363 | 120.9722 | 127.8833 | 81.1406 | 8.7111 | 22.3401 | 3.1832 | 115.3199 | 123.1803 | 54.2758 | 10.3118 | 17.5981 | 3.0978 | 85.5576 | 94.5554 | 83.1278 | 10.8038 | 27.1389 | 4.2701 | 125.5754 | 143.3079 | 67.569 | 12.019 | 20.0568 | 3.8121 | 103.8668 | 111.5 | 72.4974 | 12.6505 | 20.4375 | 3.6493 | 109.6714 | 114.1341 | 88.6598 | 11.0303 | 28.6718 | 3.8336 | 132.4 | 153.6854 | 106.1509 | 15.1032 | 33.9052 | 4.6585 | 160.2459 | 183.9695 | 93.3287 | 12.8091 | 29.8624 | 3.9774
| 95 | 110.3154 | 12.5261 | 43.6733 | 3.9472 | 171.1982 | 198.0794 | 101.4356 | 10.6462 | 36.6567 | 3.483 | 152.2794 | 180.7816 | 106.5381 | 11.8178 | 38.7992 | 4.0253 | 161.744 | 190.6524 | 111.6211 | 11.8948 | 44.9541 | 3.9929 | 173.0979 | 202.0073 | 167.3646 | 17.3376 | 104.4576 | 4.6733 | 296.1061 | 372.492 | 167.843 | 17.877 | 101.6483 | 4.442 | 292.2333 | 360.7678 | 123.4665 | 12.3172 | 72.4037 | 3.6221 | 213.3425 | 263.095 | 168.9132 | 15.3991 | 97.7291 | 4.128 | 287.2697 | 349.8965 | 98.3544 | 12.5184 | 28.4655 | 4.2476 | 143.8946 | 154.7245 | 92.9409 | 15.7527 | 24.7054 | 3.684 | 137.7948 | 141.5229 | 97.6216 | 16.1826 | 25.6473 | 3.9239 | 144.1103 | 150.8305 | 121.1943 | 19.5507 | 29.1532 | 3.9935 | 174.7553 | 173.4672 | 153.2939 | 18.5949 | 59.5177 | 4.4959 | 236.4415 | 287.4716 | 157.5652 | 19.1284 | 56.4942 | 4.551 | 238.0662 | 286.4128 | 139.7956 | 17.1217 | 52.3212 | 4.351 | 213.9406 | 262.6507 | 192.6924 | 23.832 | 62.5906 | 5.1828 | 284.3903 | 338.7911 | 20.4158 | 9.401 | 7.8069 | 1.4531 | 39.1825 | 39.205 | 17.6548 | 8.2165 | 6.1645 | 1.1619 | 33.3757 | 34.5438 | 21.2822 | 8.1215 | 7.3736 | 1.7293 | 38.7779 | 39.3352 | 25.1365 | 9.7479 | 8.1999 | 1.6411 | 44.9166 | 44.3875 | 27.6192 | 4.8336 | 10.5739 | 2.421 | 45.584 | 42.6545 | 18.9376 | 6.8708 | 7.7496 | 1.5698 | 35.1803 | 35.2732 | 35.281 | 5.951 | 10.7111 | 2.5074 | 54.6377 | 51.6743 | 30.3825 | 6.1459 | 10.7989 | 2.5356 | 49.9945 | 50.8901 | 65.9337 | 8.9185 | 20.0541 | 4.4892 | 99.301 | 106.7841 | 59.835 | 6.7353 | 15.3749 | 3.2704 | 85.5445 | 81.8239 | 61.4863 | 10.287 | 16.9742 | 3.7145 | 92.8598 | 90.2121 | 77.6368 | 12.6382 | 20.0669 | 4.0668 | 114.8553 | 111.6659 | 100.8786 | 14.6786 | 34.4441 | 4.8552 | 155.0921 | 175.177 | 93.6524 | 8.7462 | 35.374 | 4.2603 | 142.0922 | 169.0558 | 82.7553 | 9.9891 | 24.3042 | 3.8423 | 121.0454 | 127.8967 | 81.15 | 8.7168 | 22.3457 | 3.1833 | 115.356 | 123.2263 | 54.2807 | 10.3204 | 17.6004 | 3.0996 | 85.5587 | 94.5686 | 83.1685 | 10.8088 | 27.1649 | 4.281 | 125.6442 | 143.3219 | 67.5757 | 12.0194 | 20.0593 | 3.8135 | 103.8809 | 111.5256 | 72.5106 | 12.6739 | 20.447 | 3.6524 | 109.6926 | 114.1798 | 88.6613 | 11.0333 | 28.6721 | 3.8373 | 132.4031 | 153.7457 | 106.1697 | 15.1148 | 33.9239 | 4.6588 | 160.345 | 184.0339 | 93.3685 | 12.8122 | 29.8633 | 3.9779
| 96 | 110.3213 | 12.5429 | 43.6868 | 3.9515 | 171.2984 | 198.1176 | 101.497 | 10.6586 | 36.6733 | 3.4836 | 152.3428 | 180.7937 | 106.5548 | 11.8194 | 38.8424 | 4.0337 | 161.757 | 190.685 | 111.6385 | 11.9008 | 44.9813 | 3.9933 | 173.1513 | 202.015 | 167.4114 | 17.3508 | 104.5024 | 4.7065 | 296.196 | 372.5212 | 168.2083 | 17.8772 | 101.752 | 4.4441 | 292.5061 | 360.8744 | 123.6727 | 12.3197 | 72.4415 | 3.6221 | 213.4536 | 263.1159 | 168.9338 | 15.4009 | 97.8333 | 4.1289 | 287.3602 | 350.4298 | 98.3738 | 12.5272 | 28.4894 | 4.2506 | 143.9102 | 154.7296 | 92.9491 | 15.7742 | 24.7243 | 3.6878 | 137.838 | 141.5333 | 97.6531 | 16.1864 | 25.6474 | 3.9273 | 144.1444 | 150.8655 | 121.2525 | 19.589 | 29.1573 | 3.9939 | 174.977 | 173.5349 | 153.3522 | 18.5999 | 59.5761 | 4.5066 | 236.5458 | 287.4882 | 157.6439 | 19.1577 | 56.5011 | 4.5656 | 238.0707 | 286.4477 | 139.8472 | 17.1222 | 52.3383 | 4.3516 | 214.0376 | 262.8813 | 192.6971 | 23.8745 | 62.5996 | 5.2027 | 284.4331 | 338.9751 | 20.4257 | 9.402 | 7.8199 | 1.4537 | 39.2501 | 39.2353 | 17.6619 | 8.2486 | 6.1666 | 1.1649 | 33.3793 | 34.551 | 21.2853 | 8.1551 | 7.3793 | 1.7311 | 38.7792 | 39.3858 | 25.1549 | 9.7552 | 8.2028 | 1.6454 | 44.9184 | 44.4044 | 27.6209 | 4.8356 | 10.577 | 2.4245 | 45.5862 | 42.7199 | 18.9405 | 6.8751 | 7.7639 | 1.5713 | 35.1808 | 35.2743 | 35.2987 | 5.9578 | 10.7217 | 2.5098 | 54.6714 | 51.7003 | 30.4348 | 6.1462 | 10.8092 | 2.5392 | 49.996 | 50.9081 | 65.9559 | 8.9208 | 20.0649 | 4.4911 | 99.3288 | 106.8365 | 59.9095 | 6.7373 | 15.3922 | 3.2706 | 85.5527 | 81.8545 | 61.5024 | 10.2892 | 16.9946 | 3.7203 | 92.9917 | 90.2254 | 77.6642 | 12.6547 | 20.0759 | 4.067 | 114.8759 | 111.6958 | 100.9028 | 14.6841 | 34.4507 | 4.8613 | 155.1264 | 175.1937 | 93.6609 | 8.7482 | 35.3747 | 4.2634 | 142.157 | 169.2019 | 82.7926 | 9.9929 | 24.3193 | 3.8431 | 121.0893 | 128.1076 | 81.1644 | 8.7219 | 22.3514 | 3.186 | 115.4402 | 123.2479 | 54.2838 | 10.3217 | 17.6049 | 3.0999 | 85.5764 | 94.5699 | 83.2347 | 10.8178 | 27.1739 | 4.2901 | 125.6509 | 143.4354 | 67.5815 | 12.0341 | 20.0631 | 3.8271 | 103.8955 | 111.5403 | 72.5181 | 12.6812 | 20.4491 | 3.6561 | 109.7179 | 114.26 | 88.6883 | 11.0364 | 28.6756 | 3.8384 | 132.4209 | 153.7664 | 106.1801 | 15.1192 | 33.9394 | 4.6596 | 160.3482 | 184.0455 | 93.3763 | 12.8238 | 29.887 | 3.9791
| 97 | 110.3699 | 12.5448 | 43.7054 | 3.9557 | 171.3649 | 198.2057 | 101.5085 | 10.6617 | 36.685 | 3.4836 | 152.3447 | 180.8745 | 106.575 | 11.8267 | 38.8551 | 4.0377 | 161.9355 | 190.7125 | 111.6578 | 11.9026 | 45.0264 | 3.9971 | 173.1947 | 202.0577 | 167.6939 | 17.3525 | 104.7238 | 4.7081 | 296.283 | 373.1546 | 168.3189 | 17.8827 | 102.1024 | 4.4497 | 292.762 | 361.6584 | 123.8149 | 12.3255 | 72.5187 | 3.6235 | 213.5317 | 263.4649 | 169.0253 | 15.4029 | 98.0353 | 4.1296 | 287.5631 | 350.6404 | 98.4776 | 12.5378 | 28.5006 | 4.2535 | 143.9526 | 154.7333 | 92.9568 | 15.7859 | 24.7275 | 3.693 | 137.8456 | 141.5402 | 97.6666 | 16.2023 | 25.6501 | 3.9312 | 144.1582 | 150.9918 | 121.3486 | 19.6166 | 29.1737 | 3.9965 | 174.992 | 173.6171 | 153.4761 | 18.6031 | 59.7576 | 4.5094 | 236.5968 | 288.5408 | 157.9022 | 19.1629 | 56.5853 | 4.5691 | 238.3567 | 286.9892 | 139.9175 | 17.1239 | 52.3774 | 4.3549 | 214.0643 | 263.1077 | 192.7523 | 23.8905 | 62.6463 | 5.2039 | 284.8511 | 339.1941 | 20.4258 | 9.432 | 7.824 | 1.4552 | 39.3128 | 39.2585 | 17.6645 | 8.2568 | 6.1687 | 1.1651 | 33.3812 | 34.5659 | 21.3009 | 8.1573 | 7.4006 | 1.7327 | 38.8139 | 39.403 | 25.1712 | 9.783 | 8.2069 | 1.6465 | 44.9543 | 44.4227 | 27.6284 | 4.8382 | 10.5916 | 2.4279 | 45.5999 | 42.7203 | 18.9407 | 6.8765 | 7.7695 | 1.5733 | 35.2002 | 35.2804 | 35.306 | 5.9639 | 10.7236 | 2.5103 | 54.6911 | 51.7089 | 30.453 | 6.1463 | 10.8159 | 2.5423 | 50.0332 | 50.921 | 65.9595 | 8.9209 | 20.0695 | 4.4953 | 99.3559 | 106.9004 | 59.9176 | 6.7385 | 15.4279 | 3.275 | 85.5593 | 81.887 | 61.5035 | 10.2993 | 16.9978 | 3.7203 | 93.033 | 90.3088 | 77.6865 | 12.687 | 20.0924 | 4.0674 | 115.0295 | 111.7198 | 100.9366 | 14.7006 | 34.4531 | 4.8689 | 155.1306 | 175.2227 | 93.6766 | 8.7513 | 35.428 | 4.2665 | 142.1689 | 169.3457 | 82.8126 | 9.9932 | 24.3892 | 3.8452 | 121.1385 | 128.1445 | 81.2411 | 8.7404 | 22.3794 | 3.191 | 115.4467 | 123.3119 | 54.2873 | 10.3275 | 17.615 | 3.101 | 85.5996 | 94.6443 | 83.2446 | 10.8277 | 27.1871 | 4.2929 | 125.7812 | 143.4678 | 67.5996 | 12.0634 | 20.0993 | 3.8301 | 103.9178 | 111.6119 | 72.5358 | 12.686 | 20.4877 | 3.6587 | 109.7555 | 114.2623 | 88.7186 | 11.037 | 28.694 | 3.84 | 132.4228 | 153.8076 | 106.1907 | 15.1223 | 33.9444 | 4.6672 | 160.3492 | 184.0519 | 93.397 | 12.8467 | 29.8982 | 3.9821
| 98 | 110.3891 | 12.5455 | 43.7085 | 3.9632 | 171.3711 | 198.2142 | 101.5841 | 10.663 | 36.6876 | 3.4839 | 152.397 | 180.9285 | 106.5757 | 11.8288 | 38.8998 | 4.0377 | 161.9759 | 190.747 | 111.6622 | 11.9068 | 45.1303 | 3.9972 | 173.2173 | 202.1316 | 167.9194 | 17.3582 | 104.8026 | 4.7126 | 296.5235 | 374.0103 | 168.4364 | 17.9034 | 102.2101 | 4.4551 | 293.0422 | 361.6787 | 123.9181 | 12.3286 | 72.5288 | 3.6305 | 213.5445 | 264.754 | 169.051 | 15.4102 | 98.1258 | 4.1314 | 287.5637 | 350.9628 | 98.4855 | 12.5493 | 28.5306 | 4.2542 | 143.9982 | 154.8332 | 92.9774 | 15.8477 | 24.78 | 3.6967 | 137.8527 | 141.5617 | 97.8006 | 16.2056 | 25.6853 | 3.9368 | 144.159 | 150.9998 | 121.3736 | 19.6228 | 29.1897 | 4.0007 | 175.0177 | 173.6296 | 153.509 | 18.6227 | 59.8411 | 4.5115 | 236.6858 | 288.6471 | 157.9211 | 19.1707 | 56.7265 | 4.5714 | 238.6879 | 287.3093 | 139.9415 | 17.1337 | 52.595 | 4.3613 | 214.0662 | 263.1376 | 192.787 | 23.9162 | 62.6582 | 5.2069 | 284.8567 | 339.3831 | 20.4331 | 9.4534 | 7.8266 | 1.4566 | 39.3249 | 39.2839 | 17.6792 | 8.3091 | 6.1702 | 1.1676 | 33.4235 | 34.5693 | 21.3015 | 8.2152 | 7.402 | 1.7331 | 38.8189 | 39.4213 | 25.1781 | 9.8083 | 8.2201 | 1.6484 | 44.9638 | 44.4343 | 27.6667 | 4.8438 | 10.5961 | 2.4325 | 45.6235 | 42.7287 | 18.9585 | 6.8855 | 7.7731 | 1.5737 | 35.2125 | 35.2956 | 35.3209 | 5.9708 | 10.7298 | 2.5146 | 54.6969 | 51.7366 | 30.4572 | 6.1492 | 10.8235 | 2.5429 | 50.1133 | 50.9545 | 65.9644 | 8.9242 | 20.0929 | 4.5018 | 99.3703 | 106.9021 | 59.9227 | 6.7513 | 15.4527 | 3.2783 | 85.6232 | 81.92 | 61.508 | 10.3328 | 16.999 | 3.7208 | 93.063 | 90.3373 | 77.7385 | 12.6876 | 20.0941 | 4.0679 | 115.0457 | 111.9192 | 100.9525 | 14.7036 | 34.4948 | 4.8692 | 155.1704 | 175.2593 | 93.7301 | 8.7523 | 35.4404 | 4.2672 | 142.2073 | 169.3538 | 82.8582 | 9.9936 | 24.4032 | 3.8561 | 121.2596 | 128.1455 | 81.264 | 8.7516 | 22.38 | 3.1923 | 115.4945 | 123.3279 | 54.3231 | 10.3342 | 17.6511 | 3.1013 | 85.6894 | 94.6956 | 83.2967 | 10.8407 | 27.199 | 4.2948 | 125.7824 | 143.5686 | 67.6144 | 12.0888 | 20.1071 | 3.832 | 103.932 | 111.6245 | 72.5731 | 12.6878 | 20.5092 | 3.6602 | 109.7961 | 114.3089 | 88.7783 | 11.0374 | 28.6963 | 3.8402 | 132.4342 | 153.8131 | 106.1929 | 15.1263 | 33.959 | 4.6739 | 160.3776 | 184.0633 | 93.4045 | 12.8552 | 29.9051 | 3.9827
| 99 | 110.3925 | 12.5779 | 43.8753 | 3.9659 | 171.4556 | 198.2189 | 101.6734 | 10.6741 | 36.6944 | 3.4845 | 152.4341 | 180.9558 | 106.5816 | 11.8413 | 38.9576 | 4.0382 | 162.0017 | 190.8602 | 111.7914 | 11.9091 | 45.151 | 3.9981 | 173.2447 | 202.1948 | 167.9534 | 17.361 | 104.8342 | 4.7163 | 296.7797 | 374.0344 | 168.4972 | 17.9102 | 102.2432 | 4.4611 | 293.0771 | 361.6936 | 124.0513 | 12.3329 | 72.7643 | 3.635 | 213.5966 | 264.7628 | 169.0846 | 15.4137 | 98.2013 | 4.1346 | 287.6842 | 351.0981 | 98.5185 | 12.5537 | 28.5409 | 4.2567 | 144.031 | 154.868 | 93.0599 | 15.8977 | 24.7861 | 3.6968 | 137.8918 | 141.5887 | 97.822 | 16.269 | 25.6876 | 3.9373 | 144.2018 | 151.033 | 121.3766 | 19.6603 | 29.2685 | 4.0052 | 175.0177 | 173.6402 | 153.6376 | 18.6316 | 59.9936 | 4.5176 | 236.7491 | 288.9501 | 158.0557 | 19.1721 | 56.7566 | 4.5791 | 238.7456 | 287.4963 | 140.1444 | 17.1456 | 52.6382 | 4.3622 | 214.1275 | 263.1655 | 193.0584 | 23.9307 | 62.699 | 5.2124 | 284.9065 | 340.151 | 20.4383 | 9.4725 | 7.8293 | 1.4567 | 39.3537 | 39.2848 | 17.697 | 8.3145 | 6.1744 | 1.1689 | 33.4395 | 34.5711 | 21.3094 | 8.228 | 7.412 | 1.7333 | 38.8659 | 39.4542 | 25.2206 | 9.8167 | 8.2266 | 1.6499 | 44.9831 | 44.4472 | 27.6736 | 4.8602 | 10.609 | 2.4364 | 45.6678 | 42.7465 | 18.9626 | 6.8859 | 7.7764 | 1.5741 | 35.2243 | 35.3107 | 35.337 | 5.9819 | 10.7408 | 2.5164 | 54.6981 | 51.7782 | 30.4629 | 6.1634 | 10.8268 | 2.5472 | 50.1426 | 51.0262 | 65.9676 | 8.925 | 20.0993 | 4.5019 | 99.3915 | 106.9204 | 59.9372 | 6.7615 | 15.4581 | 3.2805 | 85.6379 | 81.9358 | 61.5356 | 10.3466 | 17.0015 | 3.7235 | 93.0846 | 90.3749 | 77.9046 | 12.7165 | 20.0989 | 4.072 | 115.0645 | 111.9377 | 100.9694 | 14.7055 | 34.4966 | 4.8716 | 155.2275 | 175.2894 | 93.7647 | 8.7581 | 35.4464 | 4.2678 | 142.4319 | 169.4906 | 82.8685 | 10.0005 | 24.4098 | 3.857 | 121.3078 | 128.2139 | 81.2706 | 8.752 | 22.4224 | 3.1944 | 115.4961 | 123.3716 | 54.3242 | 10.3426 | 17.7107 | 3.1058 | 85.7296 | 94.7972 | 83.3199 | 10.8489 | 27.2273 | 4.3048 | 125.8429 | 143.6395 | 67.6263 | 12.0921 | 20.1386 | 3.8336 | 103.9684 | 111.6483 | 72.632 | 12.6886 | 20.542 | 3.6663 | 109.8829 | 114.3774 | 88.7825 | 11.0409 | 28.7007 | 3.8426 | 132.5542 | 153.8418 | 106.203 | 15.1427 | 33.9815 | 4.6784 | 160.3874 | 184.1894 | 93.4144 | 12.8667 | 29.9881 | 3.9857
| 100 | 110.4078 | 12.5808 | 43.9547 | 3.9704 | 171.5639 | 198.3244 | 101.6912 | 10.6801 | 36.7595 | 3.485 | 152.5129 | 180.9943 | 106.6112 | 11.8417 | 38.9582 | 4.0385 | 162.0979 | 190.9089 | 111.826 | 11.922 | 45.1887 | 3.9998 | 173.2797 | 202.2014 | 168.3973 | 17.4092 | 105.1925 | 4.7271 | 296.8821 | 374.1323 | 168.8416 | 17.9164 | 102.3057 | 4.4614 | 293.1224 | 361.7231 | 124.0686 | 12.3336 | 72.931 | 3.6355 | 213.6517 | 265.2369 | 169.0988 | 15.4196 | 98.242 | 4.1351 | 287.9753 | 351.116 | 98.5225 | 12.5572 | 28.5642 | 4.2573 | 144.1894 | 154.9316 | 93.0613 | 15.9331 | 24.8287 | 3.6969 | 137.9054 | 141.5979 | 97.8341 | 16.3156 | 25.6979 | 3.9383 | 144.2039 | 151.1351 | 121.3782 | 19.6858 | 29.2734 | 4.0065 | 175.0809 | 173.7772 | 153.6388 | 18.6361 | 60.1379 | 4.5336 | 236.7509 | 289.0023 | 158.2994 | 19.1837 | 56.7654 | 4.5847 | 238.8263 | 287.6742 | 140.1996 | 17.1465 | 52.6974 | 4.3691 | 214.1467 | 263.2676 | 193.0835 | 23.9354 | 63.0018 | 5.2226 | 285.281 | 340.1632 | 20.4448 | 9.4874 | 7.8415 | 1.4577 | 39.3591 | 39.2878 | 17.6975 | 8.3305 | 6.1915 | 1.1719 | 33.5086 | 34.6022 | 21.3236 | 8.2339 | 7.4279 | 1.7343 | 38.8661 | 39.4575 | 25.225 | 9.8408 | 8.2323 | 1.6509 | 44.9869 | 44.4726 | 27.6802 | 4.8657 | 10.6126 | 2.4429 | 45.6846 | 42.7614 | 18.9751 | 6.9057 | 7.8016 | 1.5762 | 35.2632 | 35.3241 | 35.3973 | 5.9865 | 10.7466 | 2.5219 | 54.7159 | 51.7942 | 30.4674 | 6.1798 | 10.8283 | 2.5488 | 50.2062 | 51.0263 | 66.0124 | 8.9252 | 20.1185 | 4.5048 | 99.398 | 107.0047 | 60.0072 | 6.7769 | 15.4672 | 3.2809 | 85.6508 | 81.9713 | 61.5432 | 10.3755 | 17.0214 | 3.7265 | 93.09 | 90.4261 | 77.9361 | 12.7393 | 20.1177 | 4.0722 | 115.0694 | 112.0692 | 100.9752 | 14.7066 | 34.5368 | 4.8739 | 155.2807 | 175.3476 | 93.7876 | 8.7582 | 35.4781 | 4.2691 | 142.5397 | 169.6446 | 82.9214 | 10.0005 | 24.4286 | 3.881 | 121.385 | 128.2478 | 81.308 | 8.7572 | 22.4297 | 3.1959 | 115.5849 | 123.4132 | 54.3474 | 10.3494 | 17.7362 | 3.1059 | 85.7313 | 94.834 | 83.3361 | 10.8557 | 27.2474 | 4.3059 | 125.8585 | 143.6925 | 67.6937 | 12.1379 | 20.139 | 3.8386 | 104.0287 | 111.7314 | 72.7739 | 12.6907 | 20.6133 | 3.6667 | 109.9171 | 114.3835 | 88.7866 | 11.0427 | 28.7618 | 3.8493 | 132.5731 | 153.8531 | 106.2491 | 15.1585 | 33.9928 | 4.6789 | 160.4279 | 184.2086 | 93.4584 | 12.8875 | 30.0024 | 3.986
| 101 | 110.4138 | 12.5832 | 43.9663 | 3.9709 | 171.596 | 198.4181 | 101.7777 | 10.6807 | 36.8806 | 3.4861 | 152.5164 | 181.1686 | 106.6344 | 11.8443 | 38.969 | 4.0423 | 162.1051 | 190.9154 | 111.8589 | 11.9247 | 45.1904 | 4.0002 | 173.354 | 202.2642 | 168.5677 | 17.416 | 105.2699 | 4.7285 | 297.2472 | 374.6174 | 169.1314 | 17.9253 | 102.3756 | 4.4666 | 293.4426 | 361.8532 | 124.1254 | 12.3349 | 73.075 | 3.6357 | 213.7737 | 265.6927 | 169.1685 | 15.424 | 98.2744 | 4.1398 | 288.3662 | 351.1717 | 98.5277 | 12.5834 | 28.6085 | 4.2629 | 144.2796 | 154.9577 | 93.1035 | 15.9427 | 24.9162 | 3.7063 | 137.9402 | 141.6716 | 97.876 | 16.3978 | 25.7146 | 3.9418 | 144.2449 | 151.211 | 121.4724 | 19.7171 | 29.2785 | 4.0095 | 175.0813 | 173.8033 | 153.6537 | 18.6509 | 60.2281 | 4.5426 | 236.817 | 289.1364 | 158.4114 | 19.1864 | 56.9027 | 4.5904 | 238.931 | 287.7125 | 140.208 | 17.1568 | 52.7592 | 4.3782 | 214.3031 | 263.3456 | 193.0869 | 23.9546 | 63.097 | 5.2479 | 285.3217 | 340.3118 | 20.4598 | 9.4919 | 7.8443 | 1.4627 | 39.3689 | 39.3699 | 17.7084 | 8.3307 | 6.1933 | 1.1744 | 33.5212 | 34.6427 | 21.3259 | 8.2365 | 7.4292 | 1.7374 | 38.8897 | 39.458 | 25.2356 | 9.8413 | 8.2438 | 1.6538 | 44.9889 | 44.4752 | 27.7092 | 4.8678 | 10.6151 | 2.4454 | 45.7309 | 42.8413 | 18.9964 | 6.9179 | 7.8082 | 1.5771 | 35.2707 | 35.3256 | 35.4027 | 5.9891 | 10.7639 | 2.5252 | 54.7384 | 51.8111 | 30.4691 | 6.184 | 10.8286 | 2.5512 | 50.2097 | 51.0484 | 66.0125 | 8.9292 | 20.1422 | 4.5091 | 99.4322 | 107.0052 | 60.1316 | 6.7927 | 15.469 | 3.281 | 85.7115 | 82.0344 | 61.555 | 10.3887 | 17.0421 | 3.7277 | 93.0942 | 90.4339 | 77.942 | 12.7713 | 20.1179 | 4.0736 | 115.0806 | 112.0831 | 100.9967 | 14.7106 | 34.5855 | 4.8783 | 155.2988 | 175.4459 | 93.8072 | 8.7606 | 35.4782 | 4.2718 | 142.5816 | 169.6795 | 82.9721 | 10.0088 | 24.5558 | 3.8812 | 121.4083 | 128.2997 | 81.3382 | 8.7594 | 22.4388 | 3.1969 | 115.599 | 123.4933 | 54.3481 | 10.3506 | 17.7774 | 3.1138 | 85.7668 | 94.8473 | 83.3794 | 10.8598 | 27.2559 | 4.3068 | 126.0027 | 143.7475 | 67.7217 | 12.1557 | 20.1587 | 3.8449 | 104.0651 | 111.7594 | 72.7768 | 12.6949 | 20.6915 | 3.6672 | 109.9411 | 114.4138 | 88.8119 | 11.0453 | 28.8068 | 3.8546 | 132.5753 | 153.8798 | 106.2617 | 15.1727 | 33.9937 | 4.6793 | 160.4876 | 184.2373 | 93.4834 | 12.899 | 30.014 | 3.9901
| 102 | 110.5264 | 12.5951 | 43.9759 | 3.9765 | 171.6104 | 198.4805 | 101.7814 | 10.6811 | 36.9484 | 3.4867 | 152.5705 | 181.213 | 106.6774 | 11.8508 | 39.0202 | 4.0456 | 162.133 | 191.0055 | 111.8944 | 11.9252 | 45.2124 | 4.0018 | 173.3566 | 202.4942 | 168.6134 | 17.416 | 105.4584 | 4.7304 | 297.2846 | 374.9037 | 169.2312 | 17.9325 | 102.5502 | 4.4775 | 293.8788 | 362.0975 | 124.1702 | 12.3535 | 73.2385 | 3.638 | 213.9872 | 265.9752 | 169.1869 | 15.4496 | 98.7983 | 4.1405 | 288.596 | 351.1746 | 98.5444 | 12.5873 | 28.6113 | 4.2676 | 144.304 | 154.9662 | 93.1287 | 15.9481 | 24.9214 | 3.7077 | 137.9735 | 141.6886 | 97.8862 | 16.4383 | 25.728 | 3.9422 | 144.2536 | 151.2252 | 121.533 | 19.7509 | 29.2825 | 4.0204 | 175.0915 | 173.8101 | 153.7681 | 18.6594 | 60.3915 | 4.5489 | 236.8305 | 289.1597 | 158.5226 | 19.2153 | 56.9879 | 4.5945 | 238.9592 | 287.7272 | 140.2845 | 17.1635 | 52.7887 | 4.3812 | 214.5576 | 263.5185 | 193.0906 | 23.9769 | 63.198 | 5.2559 | 285.3466 | 340.4721 | 20.4957 | 9.4996 | 7.8456 | 1.4657 | 39.3804 | 39.3793 | 17.7096 | 8.3336 | 6.1954 | 1.1774 | 33.5251 | 34.6429 | 21.3345 | 8.2561 | 7.4306 | 1.7429 | 38.8937 | 39.4756 | 25.2427 | 9.8488 | 8.2442 | 1.6546 | 44.9911 | 44.4769 | 27.7339 | 4.8805 | 10.6196 | 2.4541 | 45.7473 | 42.8515 | 19.0133 | 6.9314 | 7.8088 | 1.5779 | 35.2804 | 35.3293 | 35.4219 | 6.0028 | 10.7729 | 2.5297 | 54.7457 | 51.8207 | 30.4692 | 6.1868 | 10.8292 | 2.5515 | 50.2196 | 51.0497 | 66.0519 | 8.9333 | 20.1487 | 4.5104 | 99.4592 | 107.0457 | 60.1755 | 6.7937 | 15.4702 | 3.2825 | 85.7121 | 82.0738 | 61.5896 | 10.4046 | 17.0549 | 3.7278 | 93.1371 | 90.4511 | 78.0262 | 12.7823 | 20.1233 | 4.0779 | 115.1323 | 112.1015 | 100.9982 | 14.7264 | 34.5992 | 4.8805 | 155.3739 | 175.4917 | 93.9883 | 8.7609 | 35.5047 | 4.2732 | 142.5875 | 169.6873 | 83.1065 | 10.0092 | 24.5668 | 3.8855 | 121.4577 | 128.3056 | 81.3749 | 8.7609 | 22.4888 | 3.1982 | 115.6325 | 123.5501 | 54.3491 | 10.3749 | 17.789 | 3.1185 | 85.7739 | 94.8779 | 83.4215 | 10.9079 | 27.2559 | 4.3116 | 126.0387 | 143.7931 | 67.7266 | 12.1764 | 20.2174 | 3.8464 | 104.0702 | 111.7778 | 72.7956 | 12.6955 | 20.7219 | 3.6698 | 109.9738 | 114.4683 | 88.8128 | 11.0464 | 28.8166 | 3.8551 | 132.5908 | 153.9047 | 106.2736 | 15.1735 | 34.0205 | 4.68 | 160.4886 | 184.2561 | 93.4846 | 12.9052 | 30.0152 | 3.9905
| 103 | 110.5556 | 12.6076 | 44.0738 | 3.9771 | 171.7525 | 198.5085 | 101.8495 | 10.6871 | 36.9524 | 3.487 | 152.6555 | 181.3336 | 106.7197 | 11.854 | 39.0761 | 4.0495 | 162.1901 | 191.0652 | 111.9264 | 11.9319 | 45.283 | 4.0019 | 173.4435 | 202.5714 | 169.1972 | 17.4607 | 105.8309 | 4.7315 | 297.342 | 374.921 | 169.3089 | 17.9669 | 102.6774 | 4.4782 | 294.0278 | 363.2397 | 124.4302 | 12.3641 | 73.2999 | 3.6502 | 214.1184 | 266.2926 | 169.1891 | 15.481 | 98.8011 | 4.1434 | 288.6225 | 351.2048 | 98.5719 | 12.5931 | 28.6787 | 4.2686 | 144.3165 | 154.9856 | 93.1288 | 15.9618 | 24.9252 | 3.71 | 138.0035 | 141.8546 | 97.903 | 16.4414 | 25.7349 | 3.9465 | 144.2631 | 151.2488 | 121.7365 | 19.7577 | 29.2959 | 4.0211 | 175.115 | 173.8303 | 153.7958 | 18.6618 | 60.679 | 4.5561 | 236.8917 | 289.3584 | 158.6278 | 19.2165 | 57.1105 | 4.5973 | 239.4314 | 287.7902 | 140.4369 | 17.169 | 52.8121 | 4.3879 | 214.6083 | 263.9069 | 193.1025 | 24.0025 | 63.4861 | 5.2571 | 285.582 | 340.6 | 20.5031 | 9.5134 | 7.854 | 1.4682 | 39.3806 | 39.4545 | 17.7146 | 8.3407 | 6.1976 | 1.1778 | 33.5265 | 34.7132 | 21.335 | 8.27 | 7.4323 | 1.7431 | 38.8944 | 39.4847 | 25.2499 | 9.8903 | 8.2616 | 1.6555 | 45.0539 | 44.485 | 27.7456 | 4.8886 | 10.6332 | 2.4598 | 45.7691 | 42.8613 | 19.0337 | 6.9463 | 7.8101 | 1.5798 | 35.3045 | 35.3521 | 35.4597 | 6.0076 | 10.774 | 2.5303 | 54.7701 | 51.8238 | 30.4852 | 6.1944 | 10.8322 | 2.5548 | 50.2473 | 51.0644 | 66.0552 | 8.9411 | 20.1623 | 4.5132 | 99.4596 | 107.0909 | 60.1775 | 6.7952 | 15.4723 | 3.2831 | 85.7423 | 82.0858 | 61.6402 | 10.4059 | 17.0566 | 3.728 | 93.1637 | 90.4665 | 78.0468 | 12.8275 | 20.1281 | 4.0856 | 115.1352 | 112.1153 | 101.0334 | 14.7324 | 34.6485 | 4.8806 | 155.4175 | 175.5172 | 94.0274 | 8.7622 | 35.5323 | 4.2748 | 142.6369 | 169.6933 | 83.1495 | 10.0111 | 24.6583 | 3.8898 | 121.467 | 128.3081 | 81.3845 | 8.7652 | 22.5195 | 3.2034 | 115.6461 | 123.649 | 54.4029 | 10.3834 | 17.923 | 3.1205 | 85.7834 | 94.9603 | 83.4381 | 10.9079 | 27.3738 | 4.3187 | 126.2105 | 143.7962 | 67.7577 | 12.1848 | 20.2551 | 3.8509 | 104.0848 | 111.8954 | 72.8236 | 12.7139 | 20.738 | 3.6708 | 109.9882 | 114.4801 | 88.8172 | 11.0484 | 28.839 | 3.8574 | 132.5954 | 153.9334 | 106.3497 | 15.1767 | 34.0274 | 4.684 | 160.4991 | 184.3059 | 93.4868 | 12.9082 | 30.0167 | 3.9907
| 104 | 110.5603 | 12.6154 | 44.1272 | 3.9783 | 171.8363 | 198.6542 | 101.871 | 10.6967 | 36.9834 | 3.4891 | 152.7464 | 181.3404 | 106.7486 | 11.8548 | 39.1909 | 4.0498 | 162.2493 | 191.107 | 111.9565 | 11.9337 | 45.3299 | 4.0026 | 173.5369 | 202.6917 | 169.3283 | 17.4632 | 106.4645 | 4.734 | 297.6033 | 375.4482 | 169.3577 | 17.975 | 103.0506 | 4.4853 | 294.6103 | 363.2928 | 124.6119 | 12.3708 | 73.3371 | 3.6502 | 214.1251 | 266.3572 | 169.1892 | 15.5122 | 98.8787 | 4.1477 | 288.8531 | 351.5856 | 98.6083 | 12.5944 | 28.6869 | 4.2899 | 144.342 | 155.0024 | 93.1297 | 15.9645 | 24.945 | 3.7111 | 138.0108 | 141.8888 | 98.0044 | 16.4477 | 25.7408 | 3.9516 | 144.2842 | 151.4274 | 121.9026 | 19.7754 | 29.2985 | 4.0329 | 175.1378 | 173.8918 | 153.8052 | 18.6652 | 60.71 | 4.5624 | 236.9775 | 289.3906 | 158.6399 | 19.2195 | 57.1522 | 4.604 | 239.4744 | 287.9234 | 140.4629 | 17.1698 | 52.9547 | 4.3948 | 214.6853 | 263.9311 | 193.2345 | 24.0034 | 63.8172 | 5.2622 | 285.732 | 340.6125 | 20.5185 | 9.5267 | 7.8562 | 1.4721 | 39.4371 | 39.4683 | 17.7153 | 8.3473 | 6.1976 | 1.1808 | 33.535 | 34.7234 | 21.3513 | 8.2738 | 7.4348 | 1.7432 | 38.9118 | 39.5199 | 25.2575 | 9.8928 | 8.266 | 1.6581 | 45.0601 | 44.5593 | 27.7584 | 4.8974 | 10.6521 | 2.4629 | 45.7836 | 42.8781 | 19.0385 | 6.9476 | 7.8134 | 1.58 | 35.3068 | 35.3587 | 35.46 | 6.0078 | 10.7907 | 2.5434 | 54.8079 | 51.8481 | 30.4902 | 6.2177 | 10.8432 | 2.5565 | 50.2572 | 51.0884 | 66.0589 | 8.9427 | 20.1923 | 4.5134 | 99.4611 | 107.1272 | 60.2997 | 6.7965 | 15.4851 | 3.2838 | 85.8021 | 82.1179 | 61.6743 | 10.4155 | 17.0617 | 3.7288 | 93.1731 | 90.4678 | 78.0762 | 12.8287 | 20.1311 | 4.0857 | 115.1459 | 112.1346 | 101.0741 | 14.7403 | 34.6741 | 4.8917 | 155.4299 | 175.6245 | 94.0475 | 8.7634 | 35.5482 | 4.276 | 142.6878 | 169.7538 | 83.1711 | 10.0115 | 24.6996 | 3.8937 | 121.487 | 128.4151 | 81.3915 | 8.7672 | 22.5448 | 3.2035 | 115.707 | 123.6632 | 54.4506 | 10.3858 | 17.9306 | 3.1265 | 85.8027 | 94.9776 | 83.5019 | 10.9084 | 27.3978 | 4.3272 | 126.2375 | 143.8172 | 67.7822 | 12.185 | 20.2652 | 3.8556 | 104.0945 | 111.8956 | 72.8257 | 12.7507 | 20.7553 | 3.6747 | 109.9973 | 114.534 | 88.8232 | 11.0496 | 28.8474 | 3.858 | 132.6182 | 153.9876 | 106.3519 | 15.1945 | 34.0614 | 4.6878 | 160.5193 | 184.3218 | 93.4915 | 12.9099 | 30.017 | 3.9923
| 105 | 110.5898 | 12.6208 | 44.1402 | 3.9844 | 171.845 | 198.6556 | 101.899 | 10.6998 | 37.089 | 3.4931 | 152.7607 | 181.3857 | 106.8095 | 11.8572 | 39.2212 | 4.0537 | 162.3758 | 191.156 | 111.9657 | 11.9348 | 45.3366 | 4.0099 | 173.5925 | 202.7476 | 169.4146 | 17.4673 | 106.5151 | 4.7421 | 297.6297 | 375.5376 | 169.3598 | 17.9822 | 103.0879 | 4.4902 | 294.9702 | 363.6291 | 124.6505 | 12.3962 | 73.3664 | 3.6526 | 214.1557 | 266.4273 | 169.4825 | 15.5255 | 99.4376 | 4.1507 | 289.0536 | 351.8183 | 98.685 | 12.5981 | 28.6897 | 4.2933 | 144.3958 | 155.1202 | 93.15 | 15.9684 | 24.9497 | 3.7146 | 138.0139 | 141.9098 | 98.0394 | 16.5366 | 25.7989 | 3.9516 | 144.3033 | 151.4347 | 121.9291 | 19.8706 | 29.3435 | 4.0355 | 175.1701 | 173.9147 | 153.8584 | 18.6771 | 60.7318 | 4.564 | 237.2402 | 289.401 | 158.7292 | 19.2208 | 57.1778 | 4.6146 | 239.4931 | 287.9544 | 140.4832 | 17.1777 | 52.9706 | 4.4014 | 214.8457 | 263.9482 | 193.451 | 24.0166 | 63.8223 | 5.2647 | 285.7572 | 341.0773 | 20.5196 | 9.5361 | 7.8746 | 1.4745 | 39.4527 | 39.4685 | 17.7534 | 8.3692 | 6.1982 | 1.1854 | 33.5683 | 34.766 | 21.3541 | 8.2754 | 7.438 | 1.7433 | 38.9136 | 39.549 | 25.2638 | 9.9044 | 8.2687 | 1.6643 | 45.0747 | 44.577 | 27.7625 | 4.8975 | 10.6648 | 2.4672 | 45.8058 | 42.9017 | 19.0423 | 6.9644 | 7.8141 | 1.5812 | 35.3265 | 35.3622 | 35.4692 | 6.0138 | 10.794 | 2.548 | 54.809 | 51.8805 | 30.4989 | 6.2204 | 10.8643 | 2.5665 | 50.299 | 51.1013 | 66.0788 | 8.9508 | 20.2027 | 4.5175 | 99.4915 | 107.1402 | 60.3037 | 6.7994 | 15.4857 | 3.2912 | 85.8136 | 82.138 | 61.7891 | 10.4182 | 17.072 | 3.7297 | 93.1749 | 90.4838 | 78.0965 | 12.8619 | 20.1381 | 4.093 | 115.2901 | 112.1363 | 101.1128 | 14.7564 | 34.6818 | 4.8935 | 155.4577 | 175.6594 | 94.0984 | 8.7672 | 35.5724 | 4.2774 | 142.7461 | 169.8414 | 83.1745 | 10.0188 | 24.707 | 3.8957 | 121.4969 | 128.4465 | 81.3973 | 8.7689 | 22.5463 | 3.2039 | 115.7517 | 123.6734 | 54.4507 | 10.3967 | 17.9438 | 3.1316 | 85.8824 | 94.9892 | 83.5042 | 10.9115 | 27.4563 | 4.3285 | 126.256 | 143.9433 | 67.8053 | 12.1905 | 20.2965 | 3.8597 | 104.1339 | 111.9188 | 72.9053 | 12.7583 | 20.7813 | 3.6752 | 110.0098 | 114.5608 | 88.8517 | 11.0502 | 28.9486 | 3.8582 | 132.6459 | 154.004 | 106.3687 | 15.2103 | 34.064 | 4.691 | 160.5251 | 184.3698 | 93.519 | 12.9099 | 30.0654 | 3.9944
| 106 | 110.6 | 12.632 | 44.2627 | 3.9852 | 171.9281 | 198.7344 | 101.9042 | 10.7002 | 37.0957 | 3.4936 | 152.7646 | 181.4341 | 106.8371 | 11.8649 | 39.2215 | 4.0557 | 162.4134 | 191.1669 | 111.9723 | 11.9488 | 45.4391 | 4.0154 | 173.6021 | 202.845 | 169.4417 | 17.4746 | 106.6779 | 4.7447 | 297.9767 | 376.6479 | 169.3622 | 17.9912 | 103.6161 | 4.4989 | 295.3138 | 364.5084 | 124.8882 | 12.4114 | 73.4224 | 3.6526 | 214.4082 | 266.4545 | 169.7361 | 15.536 | 99.5297 | 4.1521 | 289.2376 | 351.8539 | 98.69 | 12.6029 | 28.7495 | 4.2935 | 144.5439 | 155.1424 | 93.1593 | 16.0231 | 24.9505 | 3.7181 | 138.017 | 141.9856 | 98.0601 | 16.5717 | 25.802 | 3.952 | 144.3853 | 151.4687 | 121.9463 | 19.8716 | 29.3933 | 4.0386 | 175.2786 | 173.9151 | 154.0465 | 18.6802 | 60.7985 | 4.5683 | 237.7495 | 289.6734 | 158.7646 | 19.2385 | 57.4621 | 4.6154 | 239.6476 | 287.9651 | 140.6288 | 17.1792 | 53.1679 | 4.405 | 214.9593 | 264.0172 | 193.6279 | 24.0175 | 64.1001 | 5.2798 | 285.7977 | 341.425 | 20.5269 | 9.5777 | 7.878 | 1.4813 | 39.484 | 39.474 | 17.7575 | 8.376 | 6.2018 | 1.1856 | 33.5712 | 34.8144 | 21.3959 | 8.2888 | 7.4384 | 1.7436 | 38.9252 | 39.6001 | 25.2731 | 9.9209 | 8.271 | 1.6654 | 45.0771 | 44.5946 | 27.7972 | 4.8994 | 10.6704 | 2.4745 | 45.8141 | 42.9031 | 19.0503 | 6.9649 | 7.8247 | 1.582 | 35.3272 | 35.3733 | 35.4749 | 6.0221 | 10.8023 | 2.5535 | 54.8297 | 51.9508 | 30.5062 | 6.2217 | 10.8902 | 2.5667 | 50.3291 | 51.1257 | 66.1025 | 8.9564 | 20.2062 | 4.5175 | 99.4984 | 107.1516 | 60.3268 | 6.7997 | 15.49 | 3.2918 | 85.8597 | 82.1539 | 61.813 | 10.4209 | 17.073 | 3.739 | 93.2341 | 90.5555 | 78.1067 | 12.8752 | 20.1484 | 4.0956 | 115.2913 | 112.1921 | 101.2151 | 14.7665 | 34.715 | 4.8946 | 155.4713 | 175.6999 | 94.1041 | 8.7673 | 35.5933 | 4.2809 | 142.7595 | 169.9158 | 83.1873 | 10.0268 | 24.7088 | 3.9015 | 121.5309 | 128.6159 | 81.4303 | 8.7826 | 22.5534 | 3.2079 | 115.7535 | 123.6874 | 54.4509 | 10.4113 | 17.9498 | 3.1319 | 85.906 | 94.9925 | 83.544 | 10.9174 | 27.478 | 4.329 | 126.525 | 143.9648 | 67.8064 | 12.2072 | 20.3583 | 3.8663 | 104.1851 | 111.9421 | 72.932 | 12.7687 | 20.7961 | 3.6775 | 110.0167 | 114.6134 | 88.8816 | 11.0531 | 29.0013 | 3.859 | 132.6707 | 154.0291 | 106.4015 | 15.2251 | 34.0773 | 4.6938 | 160.5331 | 184.4096 | 93.5525 | 12.9232 | 30.0692 | 3.9954
| 107 | 110.6256 | 12.643 | 44.3321 | 3.9888 | 171.9993 | 198.7467 | 101.907 | 10.7027 | 37.1025 | 3.4949 | 152.8067 | 181.4665 | 106.8946 | 11.8649 | 39.3125 | 4.0575 | 162.4712 | 191.243 | 111.973 | 11.9503 | 45.4393 | 4.0203 | 173.6848 | 202.8646 | 169.5176 | 17.5004 | 106.7518 | 4.7481 | 298.0471 | 376.9656 | 169.3937 | 18.0099 | 104.0155 | 4.5049 | 296.0632 | 364.6542 | 124.8969 | 12.416 | 74.0049 | 3.6528 | 214.4371 | 266.4867 | 169.9619 | 15.5376 | 99.536 | 4.1521 | 289.2384 | 351.9151 | 98.699 | 12.604 | 28.8076 | 4.2938 | 144.6323 | 155.1459 | 93.1938 | 16.0458 | 24.9528 | 3.7181 | 138.0335 | 142.1062 | 98.0672 | 16.5802 | 25.8091 | 3.9522 | 144.3972 | 151.4922 | 121.9604 | 19.8881 | 29.4218 | 4.0421 | 175.2874 | 173.941 | 154.082 | 18.6807 | 60.8554 | 4.572 | 237.9556 | 289.7128 | 158.7677 | 19.248 | 57.5211 | 4.6319 | 239.7106 | 288.3015 | 140.6807 | 17.185 | 53.206 | 4.4144 | 215.3201 | 264.0496 | 193.746 | 24.069 | 64.2662 | 5.2863 | 285.9491 | 341.5057 | 20.5342 | 9.6076 | 7.8789 | 1.4848 | 39.5097 | 39.5117 | 17.759 | 8.3878 | 6.2056 | 1.187 | 33.5729 | 34.8188 | 21.4356 | 8.3072 | 7.4412 | 1.748 | 38.9443 | 39.6392 | 25.2747 | 9.9236 | 8.2816 | 1.6688 | 45.0941 | 44.6591 | 27.8157 | 4.8997 | 10.6712 | 2.478 | 45.8277 | 42.9476 | 19.08 | 6.9758 | 7.8292 | 1.5826 | 35.3318 | 35.3758 | 35.5006 | 6.0257 | 10.8028 | 2.5569 | 54.8347 | 51.9763 | 30.5135 | 6.2269 | 10.8938 | 2.5671 | 50.3638 | 51.1491 | 66.1397 | 8.9665 | 20.2168 | 4.5186 | 99.5159 | 107.19 | 60.3276 | 6.8171 | 15.4968 | 3.294 | 85.9439 | 82.1598 | 61.8194 | 10.4218 | 17.0869 | 3.7395 | 93.2395 | 90.5762 | 78.1112 | 12.8773 | 20.1528 | 4.1005 | 115.3066 | 112.1925 | 101.2269 | 14.7732 | 34.7396 | 4.9004 | 155.5219 | 175.8412 | 94.1789 | 8.7808 | 35.607 | 4.2866 | 142.9017 | 169.951 | 83.1969 | 10.0366 | 24.7564 | 3.9035 | 121.609 | 128.6261 | 81.4704 | 8.7851 | 22.6074 | 3.2106 | 115.7571 | 123.7159 | 54.47 | 10.4303 | 17.95 | 3.1338 | 85.9135 | 95.0265 | 83.6308 | 10.9177 | 27.5672 | 4.3336 | 126.5494 | 143.9937 | 67.9078 | 12.2515 | 20.4272 | 3.8756 | 104.2294 | 111.9581 | 73.0216 | 12.7706 | 20.8224 | 3.6792 | 110.0279 | 114.6249 | 88.9236 | 11.0551 | 29.0508 | 3.8592 | 132.694 | 154.0817 | 106.424 | 15.2274 | 34.0893 | 4.6941 | 160.5587 | 184.4121 | 93.572 | 12.9293 | 30.0881 | 3.9964
| 108 | 110.6418 | 12.6484 | 44.3634 | 3.989 | 172.0203 | 199.0403 | 101.9271 | 10.7057 | 37.1115 | 3.4949 | 152.8838 | 181.6203 | 106.8961 | 11.8664 | 39.3331 | 4.0576 | 162.564 | 191.2754 | 111.9805 | 11.952 | 45.4509 | 4.0231 | 173.7205 | 202.9978 | 169.5429 | 17.5208 | 106.8897 | 4.7681 | 298.141 | 377.0499 | 169.3949 | 18.0264 | 104.1704 | 4.5075 | 296.6087 | 364.9468 | 124.9324 | 12.4266 | 74.0058 | 3.6542 | 214.5133 | 266.6199 | 170.0404 | 15.5578 | 99.6673 | 4.158 | 289.3408 | 352.0328 | 98.7395 | 12.6158 | 28.8079 | 4.295 | 144.7471 | 155.1802 | 93.2552 | 16.0582 | 24.9912 | 3.7226 | 138.1195 | 142.1594 | 98.0745 | 16.5826 | 25.8349 | 3.9525 | 144.4162 | 151.5363 | 121.9667 | 19.9032 | 29.4292 | 4.0427 | 175.3176 | 173.9843 | 154.1688 | 18.7025 | 60.9293 | 4.5738 | 238.0822 | 289.824 | 158.7732 | 19.2592 | 57.6034 | 4.635 | 239.7726 | 288.3447 | 140.7275 | 17.1899 | 53.2697 | 4.4209 | 215.4431 | 264.0822 | 193.7802 | 24.1033 | 64.6299 | 5.3014 | 286.3293 | 341.595 | 20.5482 | 9.6102 | 7.8846 | 1.487 | 39.5276 | 39.5167 | 17.7599 | 8.4276 | 6.2088 | 1.1878 | 33.5826 | 34.8783 | 21.4522 | 8.3122 | 7.451 | 1.7495 | 38.9596 | 39.6505 | 25.2866 | 9.9236 | 8.2841 | 1.67 | 45.1447 | 44.6741 | 27.8161 | 4.9043 | 10.6741 | 2.479 | 45.8378 | 42.9698 | 19.0929 | 6.9805 | 7.8314 | 1.5836 | 35.3537 | 35.3845 | 35.5589 | 6.0265 | 10.8161 | 2.5594 | 54.8544 | 52.016 | 30.5181 | 6.2334 | 10.9168 | 2.5693 | 50.3645 | 51.1507 | 66.1465 | 8.9665 | 20.2286 | 4.5206 | 99.5417 | 107.2032 | 60.3292 | 6.8203 | 15.5056 | 3.2957 | 85.9501 | 82.1737 | 61.8212 | 10.4342 | 17.1048 | 3.7507 | 93.2708 | 90.6365 | 78.1242 | 12.8823 | 20.1833 | 4.1018 | 115.3209 | 112.1931 | 101.2701 | 14.776 | 34.7586 | 4.9032 | 155.554 | 175.8536 | 94.3214 | 8.7834 | 35.6228 | 4.2897 | 142.9135 | 169.9515 | 83.2257 | 10.0436 | 24.7571 | 3.9042 | 121.6715 | 128.6441 | 81.5315 | 8.8008 | 22.649 | 3.2114 | 115.804 | 123.7251 | 54.4766 | 10.4307 | 17.9584 | 3.134 | 85.9193 | 95.0361 | 83.6604 | 10.9449 | 27.5702 | 4.3411 | 126.592 | 144.0156 | 67.9184 | 12.2516 | 20.43 | 3.8831 | 104.2513 | 111.9729 | 73.0582 | 12.7865 | 20.882 | 3.6805 | 110.0291 | 114.6478 | 88.9259 | 11.0562 | 29.0738 | 3.8606 | 132.6971 | 154.1416 | 106.4519 | 15.2328 | 34.1011 | 4.6942 | 160.5792 | 184.4521 | 93.5984 | 12.9312 | 30.2335 | 3.9974
| 109 | 110.6669 | 12.6567 | 44.3662 | 3.9925 | 172.0776 | 199.0646 | 101.9454 | 10.7115 | 37.1127 | 3.4964 | 152.89 | 181.6447 | 106.9211 | 11.8721 | 39.3763 | 4.0589 | 162.6039 | 191.3961 | 112.0595 | 11.9578 | 45.4546 | 4.0232 | 173.7401 | 203.0366 | 169.657 | 17.5216 | 106.9584 | 4.7831 | 298.7083 | 378.0044 | 169.4039 | 18.0369 | 104.4375 | 4.5286 | 296.6974 | 365.0257 | 124.96 | 12.4321 | 74.0951 | 3.661 | 214.582 | 266.6279 | 170.231 | 15.5583 | 99.9776 | 4.1722 | 289.6266 | 352.0681 | 98.8117 | 12.6248 | 28.8195 | 4.3003 | 144.7532 | 155.2024 | 93.3352 | 16.1327 | 25.0232 | 3.7255 | 138.1504 | 142.1704 | 98.1506 | 16.5934 | 25.8419 | 3.9535 | 144.4193 | 151.5619 | 122.1573 | 19.9066 | 29.496 | 4.0454 | 175.3242 | 173.9994 | 154.3722 | 18.706 | 60.9387 | 4.5804 | 238.1388 | 289.9253 | 158.7737 | 19.2645 | 57.7212 | 4.6354 | 240.2281 | 288.3642 | 140.7371 | 17.1972 | 53.5853 | 4.4281 | 215.761 | 264.2055 | 193.8114 | 24.109 | 64.6519 | 5.3016 | 286.6342 | 341.6631 | 20.5704 | 9.6294 | 7.8906 | 1.4886 | 39.5401 | 39.5285 | 17.7682 | 8.4284 | 6.2093 | 1.1899 | 33.5967 | 34.8785 | 21.4562 | 8.3225 | 7.4533 | 1.7542 | 38.963 | 39.6566 | 25.2932 | 10.0003 | 8.2847 | 1.6731 | 45.1464 | 44.6817 | 27.8193 | 4.9071 | 10.6854 | 2.4832 | 45.8493 | 42.9984 | 19.0946 | 6.9923 | 7.8319 | 1.5853 | 35.362 | 35.4251 | 35.5651 | 6.0283 | 10.8165 | 2.5628 | 54.9159 | 52.0596 | 30.543 | 6.2355 | 10.9246 | 2.5733 | 50.3657 | 51.2003 | 66.1816 | 8.9678 | 20.3278 | 4.5268 | 99.5851 | 107.2205 | 60.333 | 6.8228 | 15.514 | 3.2987 | 85.9719 | 82.179 | 61.8255 | 10.4447 | 17.1218 | 3.756 | 93.2747 | 90.6448 | 78.1249 | 12.8837 | 20.1935 | 4.1023 | 115.3396 | 112.1994 | 101.3161 | 14.7802 | 34.7787 | 4.9098 | 155.5847 | 175.9517 | 94.3614 | 8.7852 | 35.6232 | 4.2912 | 142.9253 | 169.9922 | 83.2872 | 10.0455 | 24.7893 | 3.9084 | 121.6924 | 128.6589 | 81.5473 | 8.8146 | 22.6875 | 3.2124 | 115.9211 | 123.7289 | 54.4892 | 10.4396 | 17.9596 | 3.1374 | 85.9407 | 95.1054 | 83.7888 | 10.9483 | 27.6725 | 4.3411 | 126.638 | 144.0819 | 67.9674 | 12.2552 | 20.4383 | 3.8835 | 104.3516 | 111.9777 | 73.0629 | 12.7942 | 20.9084 | 3.6826 | 110.0638 | 114.6943 | 88.9522 | 11.0564 | 29.0905 | 3.8607 | 132.712 | 154.1977 | 106.4545 | 15.2485 | 34.1033 | 4.6972 | 160.5835 | 184.5439 | 93.6072 | 12.932 | 30.2579 | 3.9976
| 110 | 110.7484 | 12.6608 | 44.4059 | 3.9938 | 172.1106 | 199.1048 | 101.9819 | 10.7137 | 37.264 | 3.4972 | 152.932 | 181.645 | 106.9545 | 11.8725 | 39.3879 | 4.0604 | 162.7225 | 191.5422 | 112.0733 | 11.958 | 45.4848 | 4.0233 | 173.8386 | 203.0849 | 169.6854 | 17.5385 | 107.3383 | 4.7832 | 298.8242 | 378.0688 | 169.5312 | 18.0585 | 104.5803 | 4.5289 | 297.1125 | 366.0642 | 125.0708 | 12.4348 | 74.2192 | 3.6626 | 214.954 | 266.7301 | 170.2739 | 15.5589 | 100.0333 | 4.175 | 290.4536 | 352.5187 | 99.0045 | 12.634 | 28.8197 | 4.3046 | 144.7907 | 155.2295 | 93.5484 | 16.1415 | 25.0445 | 3.7263 | 138.1672 | 142.2236 | 98.1977 | 16.598 | 25.8429 | 3.9561 | 144.425 | 151.5676 | 122.2686 | 19.9134 | 29.5245 | 4.0488 | 175.3358 | 174.0341 | 154.4288 | 18.7064 | 60.941 | 4.5827 | 238.2792 | 290.0321 | 158.7749 | 19.269 | 57.8035 | 4.6364 | 240.269 | 288.3728 | 140.7379 | 17.2065 | 53.6881 | 4.4285 | 215.7765 | 264.3115 | 193.8812 | 24.109 | 64.681 | 5.3106 | 286.805 | 341.7265 | 20.5768 | 9.642 | 7.894 | 1.489 | 39.5415 | 39.6427 | 17.7686 | 8.4344 | 6.2101 | 1.1917 | 33.6158 | 34.9548 | 21.4715 | 8.3371 | 7.4544 | 1.7575 | 38.9662 | 39.6605 | 25.2999 | 10.0012 | 8.2902 | 1.6741 | 45.1554 | 44.695 | 27.8196 | 4.912 | 10.6858 | 2.487 | 45.8568 | 43.0189 | 19.1047 | 6.993 | 7.8321 | 1.5868 | 35.3639 | 35.4606 | 35.5774 | 6.0377 | 10.8181 | 2.5676 | 54.9178 | 52.0635 | 30.5529 | 6.2373 | 10.928 | 2.5762 | 50.3825 | 51.207 | 66.2086 | 8.9694 | 20.3395 | 4.5284 | 99.5895 | 107.231 | 60.3469 | 6.8397 | 15.5188 | 3.3007 | 85.9791 | 82.1978 | 61.921 | 10.4465 | 17.1258 | 3.7589 | 93.4006 | 90.6603 | 78.1335 | 12.8863 | 20.197 | 4.1099 | 115.3553 | 112.2058 | 101.3504 | 14.8057 | 34.7938 | 4.915 | 155.6417 | 176.0024 | 94.3875 | 8.7891 | 35.6358 | 4.2928 | 142.9404 | 170.0287 | 83.3554 | 10.0461 | 24.8275 | 3.911 | 121.7391 | 128.6598 | 81.5584 | 8.8188 | 22.6939 | 3.2151 | 115.9843 | 123.7759 | 54.4926 | 10.4416 | 18.0256 | 3.1405 | 85.9818 | 95.1302 | 83.8439 | 10.969 | 27.7246 | 4.3411 | 126.6667 | 144.1089 | 67.9928 | 12.273 | 20.4942 | 3.8869 | 104.3687 | 112.0466 | 73.1131 | 12.795 | 20.9216 | 3.6898 | 110.1607 | 114.7014 | 88.9667 | 11.0674 | 29.0982 | 3.8626 | 132.7214 | 154.2129 | 106.4669 | 15.253 | 34.1142 | 4.6982 | 160.7148 | 184.5586 | 93.6216 | 12.9345 | 30.2588 | 3.9997
| 111 | 110.8018 | 12.6639 | 44.6078 | 3.9946 | 172.17 | 199.1314 | 102.0102 | 10.7149 | 37.2962 | 3.4983 | 152.9741 | 181.7083 | 107.0159 | 11.8745 | 39.4526 | 4.0642 | 162.8537 | 191.5672 | 112.1075 | 11.9652 | 45.5276 | 4.0262 | 173.8757 | 203.0883 | 169.869 | 17.5508 | 107.7986 | 4.7909 | 298.8891 | 378.2141 | 169.6138 | 18.0642 | 104.6729 | 4.5424 | 297.1874 | 366.4897 | 125.1373 | 12.4396 | 74.3798 | 3.666 | 215.0033 | 267.202 | 170.2782 | 15.5667 | 100.2585 | 4.1753 | 290.8096 | 352.6853 | 99.0346 | 12.6412 | 28.8384 | 4.3057 | 144.8285 | 155.2859 | 93.5501 | 16.1435 | 25.0503 | 3.7314 | 138.1807 | 142.246 | 98.204 | 16.623 | 25.8538 | 3.9564 | 144.4341 | 151.6326 | 122.2955 | 19.9396 | 29.5263 | 4.0535 | 175.4349 | 174.0533 | 154.5343 | 18.7067 | 61.0974 | 4.5873 | 238.4338 | 290.3642 | 158.7843 | 19.2772 | 57.9241 | 4.6427 | 240.2815 | 289.3844 | 140.7606 | 17.2111 | 53.7291 | 4.4286 | 215.7954 | 264.421 | 193.8853 | 24.1162 | 64.7767 | 5.3153 | 286.8872 | 342.2365 | 20.613 | 9.6587 | 7.9008 | 1.4898 | 39.5496 | 39.7456 | 17.7695 | 8.4745 | 6.2148 | 1.1928 | 33.6281 | 34.9566 | 21.4994 | 8.3405 | 7.4603 | 1.7625 | 38.9662 | 39.7092 | 25.3366 | 10.0062 | 8.2935 | 1.6775 | 45.2053 | 44.7994 | 27.8337 | 4.9187 | 10.7017 | 2.4897 | 45.865 | 43.0403 | 19.105 | 7.0005 | 7.8323 | 1.5886 | 35.3675 | 35.4791 | 35.5874 | 6.039 | 10.82 | 2.5793 | 54.9373 | 52.088 | 30.5709 | 6.244 | 10.9303 | 2.5764 | 50.4063 | 51.2192 | 66.238 | 8.9704 | 20.3528 | 4.5286 | 99.5946 | 107.2645 | 60.3602 | 6.8401 | 15.5243 | 3.3056 | 85.9845 | 82.209 | 61.9471 | 10.4523 | 17.1283 | 3.7625 | 93.4015 | 90.7263 | 78.1456 | 12.9049 | 20.2008 | 4.1102 | 115.3909 | 112.2752 | 101.3888 | 14.8067 | 34.8221 | 4.9155 | 155.6701 | 176.0058 | 94.4277 | 8.7905 | 35.6793 | 4.2959 | 142.9513 | 170.0478 | 83.3554 | 10.0496 | 24.8423 | 3.9113 | 121.761 | 128.7505 | 81.58 | 8.8216 | 22.7363 | 3.218 | 116.0727 | 123.8258 | 54.5045 | 10.453 | 18.0307 | 3.142 | 85.9946 | 95.1733 | 83.8448 | 10.9698 | 27.9165 | 4.3424 | 126.7926 | 144.1202 | 68.0361 | 12.2763 | 20.5194 | 3.8882 | 104.3801 | 112.0641 | 73.1384 | 12.816 | 20.9288 | 3.6933 | 110.238 | 114.7113 | 89.0882 | 11.0711 | 29.1508 | 3.8649 | 132.7531 | 154.2784 | 106.4684 | 15.2699 | 34.1788 | 4.7067 | 160.7301 | 184.7314 | 93.6457 | 12.9376 | 30.2918 | 4.0005
| 112 | 110.889 | 12.6689 | 44.6138 | 4.0012 | 172.212 | 199.1659 | 102.0409 | 10.7156 | 37.3175 | 3.4986 | 152.9902 | 181.7107 | 107.0714 | 11.8808 | 39.5348 | 4.0685 | 162.8876 | 191.6017 | 112.1715 | 11.9727 | 45.5339 | 4.0273 | 174.0314 | 203.3678 | 169.9797 | 17.551 | 107.9299 | 4.7941 | 299.3782 | 378.8255 | 169.7277 | 18.0692 | 104.7126 | 4.5425 | 297.9068 | 366.7839 | 125.2429 | 12.44 | 74.4178 | 3.6758 | 215.1468 | 267.423 | 170.3727 | 15.5683 | 100.365 | 4.1762 | 291.0605 | 352.8649 | 99.0632 | 12.658 | 28.8552 | 4.3063 | 144.8653 | 155.3138 | 93.6185 | 16.1571 | 25.0739 | 3.733 | 138.1808 | 142.2483 | 98.3017 | 16.6415 | 25.8547 | 3.962 | 144.464 | 151.7102 | 122.3409 | 19.9692 | 29.5597 | 4.0551 | 175.5581 | 174.0801 | 154.6186 | 18.7082 | 61.2159 | 4.5972 | 238.4671 | 290.5407 | 158.8201 | 19.2832 | 58.3267 | 4.6428 | 240.2827 | 289.5658 | 140.8537 | 17.2146 | 54.0126 | 4.4365 | 215.9412 | 264.495 | 194.0588 | 24.1297 | 64.8291 | 5.3431 | 287.0774 | 342.437 | 20.6356 | 9.677 | 7.903 | 1.4911 | 39.5861 | 39.758 | 17.8092 | 8.4839 | 6.2195 | 1.1951 | 33.652 | 34.9607 | 21.5289 | 8.347 | 7.4972 | 1.7634 | 38.9869 | 39.7248 | 25.3384 | 10.011 | 8.2972 | 1.6789 | 45.2273 | 44.8869 | 27.8408 | 4.9191 | 10.7212 | 2.4905 | 45.8741 | 43.1156 | 19.1082 | 7.0269 | 7.8377 | 1.5895 | 35.4016 | 35.5656 | 35.596 | 6.0454 | 10.8242 | 2.584 | 54.9639 | 52.1143 | 30.5746 | 6.2536 | 10.9682 | 2.5767 | 50.5335 | 51.2361 | 66.2849 | 8.9734 | 20.3734 | 4.5302 | 99.6029 | 107.3034 | 60.3838 | 6.8416 | 15.5438 | 3.3063 | 86.0149 | 82.2243 | 62.0148 | 10.4986 | 17.1406 | 3.7733 | 93.4072 | 90.778 | 78.1506 | 12.9093 | 20.2182 | 4.1113 | 115.4162 | 112.3008 | 101.3923 | 14.8156 | 34.8912 | 4.9188 | 155.6841 | 176.0247 | 94.4434 | 8.816 | 35.6907 | 4.2977 | 142.9737 | 170.0639 | 83.3917 | 10.0577 | 24.8456 | 3.9134 | 121.7636 | 128.7736 | 81.6252 | 8.8256 | 22.7656 | 3.2203 | 116.1241 | 123.8429 | 54.526 | 10.4546 | 18.0387 | 3.1472 | 85.9988 | 95.2079 | 83.8664 | 10.9729 | 27.9288 | 4.3514 | 126.8129 | 144.1816 | 68.048 | 12.2846 | 20.5226 | 3.8895 | 104.4366 | 112.1055 | 73.1689 | 12.8479 | 20.9654 | 3.7052 | 110.2645 | 114.7138 | 89.1062 | 11.0783 | 29.1627 | 3.8657 | 132.7547 | 154.3396 | 106.4985 | 15.2707 | 34.2027 | 4.7109 | 160.7877 | 184.7499 | 93.658 | 12.9424 | 30.3509 | 4.0023
| 113 | 110.9073 | 12.6756 | 44.6841 | 4.0056 | 172.2305 | 199.2739 | 102.0409 | 10.7183 | 37.3502 | 3.501 | 152.9937 | 181.8043 | 107.0817 | 11.8821 | 39.5697 | 4.0758 | 162.8995 | 191.8492 | 112.2462 | 11.9731 | 45.5406 | 4.029 | 174.218 | 203.4225 | 170.0198 | 17.5519 | 108.5996 | 4.8026 | 299.6513 | 378.8322 | 169.7473 | 18.1012 | 105.4056 | 4.5526 | 298.0218 | 366.8743 | 125.3665 | 12.4582 | 74.6592 | 3.6785 | 215.1681 | 267.4564 | 170.4745 | 15.5806 | 100.5268 | 4.1788 | 291.3557 | 352.8778 | 99.1181 | 12.6606 | 28.8758 | 4.3081 | 144.9103 | 155.4357 | 93.6595 | 16.1914 | 25.1187 | 3.7344 | 138.1808 | 142.2973 | 98.3844 | 16.6518 | 25.8821 | 3.9674 | 144.5253 | 151.7671 | 122.3442 | 19.9697 | 29.5843 | 4.0569 | 175.6022 | 174.09 | 154.6452 | 18.7119 | 61.2163 | 4.6159 | 238.7018 | 290.5732 | 158.8507 | 19.2925 | 58.5279 | 4.6447 | 240.3151 | 289.5804 | 140.875 | 17.2211 | 54.1055 | 4.4421 | 216.073 | 264.5458 | 194.0906 | 24.1589 | 65.0592 | 5.3478 | 287.3676 | 342.4986 | 20.6419 | 9.7051 | 7.9069 | 1.4916 | 39.5895 | 39.8357 | 17.8251 | 8.4849 | 6.2364 | 1.1964 | 33.6602 | 35.0025 | 21.552 | 8.3485 | 7.5113 | 1.7665 | 39.0282 | 39.7769 | 25.3391 | 10.0305 | 8.2972 | 1.6793 | 45.2283 | 44.8891 | 27.8602 | 4.9223 | 10.7272 | 2.4919 | 45.8749 | 43.1335 | 19.1108 | 7.0353 | 7.846 | 1.5899 | 35.4144 | 35.5758 | 35.6023 | 6.0462 | 10.828 | 2.5865 | 54.9642 | 52.123 | 30.5815 | 6.2636 | 10.9685 | 2.5779 | 50.5374 | 51.2389 | 66.3227 | 8.9787 | 20.388 | 4.5315 | 99.6276 | 107.3068 | 60.391 | 6.8426 | 15.5486 | 3.3089 | 86.0204 | 82.2251 | 62.026 | 10.5085 | 17.1431 | 3.7779 | 93.4641 | 90.7925 | 78.1694 | 12.9105 | 20.2322 | 4.1152 | 115.4551 | 112.3166 | 101.3941 | 14.8399 | 34.9124 | 4.9191 | 155.7879 | 176.036 | 94.5295 | 8.8183 | 35.7048 | 4.3016 | 143.0446 | 170.1759 | 83.4198 | 10.0689 | 24.8477 | 3.9157 | 121.7656 | 128.8517 | 81.6306 | 8.8283 | 22.7754 | 3.2207 | 116.1388 | 123.8441 | 54.5343 | 10.4673 | 18.0628 | 3.1531 | 86.0075 | 95.2851 | 83.8889 | 10.9791 | 27.9477 | 4.362 | 126.8304 | 144.2093 | 68.051 | 12.2907 | 20.5341 | 3.8933 | 104.4599 | 112.1161 | 73.2192 | 12.8539 | 20.9663 | 3.7067 | 110.3256 | 114.7194 | 89.1206 | 11.0787 | 29.2105 | 3.8657 | 132.7762 | 154.3547 | 106.5366 | 15.2726 | 34.2362 | 4.7166 | 160.7956 | 184.7855 | 93.758 | 12.9471 | 30.4047 | 4.0082
| 114 | 110.9173 | 12.6912 | 44.7611 | 4.0069 | 172.2757 | 199.2845 | 102.065 | 10.7184 | 37.3686 | 3.5018 | 153.0637 | 181.8203 | 107.1598 | 11.8936 | 39.6187 | 4.078 | 162.9542 | 192.0976 | 112.2607 | 11.9781 | 45.5827 | 4.0296 | 174.3154 | 203.5116 | 170.1993 | 17.552 | 108.9894 | 4.8056 | 300.0608 | 379.0082 | 170.0189 | 18.1027 | 106.4913 | 4.5605 | 298.7761 | 367.1208 | 125.4567 | 12.4686 | 74.9718 | 3.6786 | 215.5927 | 267.7379 | 170.4792 | 15.5857 | 100.6316 | 4.1789 | 291.3586 | 353.0873 | 99.1746 | 12.6623 | 28.8823 | 4.3101 | 144.9244 | 155.4693 | 93.7105 | 16.214 | 25.1247 | 3.7404 | 138.2061 | 142.3495 | 98.3852 | 16.6531 | 25.8938 | 3.9674 | 144.6071 | 151.7907 | 122.4242 | 19.9821 | 29.5918 | 4.0609 | 175.7441 | 174.095 | 154.6626 | 18.7263 | 61.337 | 4.616 | 238.7327 | 290.5843 | 158.9712 | 19.3061 | 58.5445 | 4.6596 | 240.4144 | 289.6117 | 140.9464 | 17.2522 | 54.1094 | 4.4423 | 216.1416 | 264.5767 | 194.3036 | 24.1633 | 65.2811 | 5.3583 | 287.7239 | 342.6754 | 20.642 | 9.7208 | 7.9069 | 1.4959 | 39.5948 | 39.9055 | 17.8351 | 8.4856 | 6.2385 | 1.1969 | 33.6632 | 35.027 | 21.5792 | 8.3656 | 7.5177 | 1.7696 | 39.0361 | 39.8054 | 25.3484 | 10.0391 | 8.3086 | 1.6795 | 45.2366 | 44.8982 | 27.8803 | 4.9288 | 10.73 | 2.493 | 45.9367 | 43.1512 | 19.1313 | 7.0437 | 7.8464 | 1.5919 | 35.4189 | 35.5938 | 35.6042 | 6.0481 | 10.8315 | 2.5867 | 54.9725 | 52.13 | 30.5939 | 6.2702 | 10.9724 | 2.5788 | 50.5445 | 51.3038 | 66.3587 | 8.9797 | 20.4029 | 4.535 | 99.6301 | 107.3191 | 60.4313 | 6.8478 | 15.5536 | 3.3104 | 86.0766 | 82.2592 | 62.0465 | 10.5101 | 17.1474 | 3.7849 | 93.4773 | 90.8243 | 78.217 | 12.9288 | 20.2346 | 4.1164 | 115.5042 | 112.3189 | 101.4052 | 14.8465 | 34.9215 | 4.9252 | 155.7977 | 176.0686 | 94.5326 | 8.8199 | 35.7151 | 4.305 | 143.0625 | 170.2099 | 83.4673 | 10.0729 | 24.8836 | 3.9167 | 121.7718 | 128.8734 | 81.6333 | 8.8284 | 22.8035 | 3.2224 | 116.1722 | 123.8787 | 54.562 | 10.4774 | 18.0634 | 3.1567 | 86.037 | 95.3406 | 83.9387 | 10.9992 | 27.9814 | 4.3714 | 126.8439 | 144.2379 | 68.0512 | 12.2935 | 20.5635 | 3.8949 | 104.5063 | 112.1573 | 73.2224 | 12.8568 | 20.9685 | 3.711 | 110.3405 | 114.7365 | 89.1339 | 11.0835 | 29.2198 | 3.8721 | 132.8138 | 154.3558 | 106.5718 | 15.2971 | 34.2855 | 4.7172 | 160.8841 | 184.7959 | 93.7734 | 12.9486 | 30.4115 | 4.0108
| 115 | 110.9712 | 12.6919 | 44.7652 | 4.0122 | 172.4048 | 199.413 | 102.0951 | 10.7205 | 37.3738 | 3.5027 | 153.0863 | 181.9224 | 107.1689 | 11.8937 | 39.6955 | 4.081 | 162.9898 | 192.1007 | 112.2913 | 11.9817 | 45.5934 | 4.0347 | 174.3635 | 203.5534 | 170.3076 | 17.559 | 109.2453 | 4.806 | 300.3484 | 379.766 | 170.0518 | 18.1374 | 107.0095 | 4.5682 | 299.0382 | 368.1918 | 125.5096 | 12.4804 | 75.0856 | 3.6806 | 216.0519 | 267.7596 | 170.5809 | 15.5879 | 100.6543 | 4.1923 | 291.4357 | 354.0803 | 99.2352 | 12.6688 | 28.883 | 4.3126 | 144.94 | 155.4884 | 93.7966 | 16.215 | 25.1279 | 3.7438 | 138.2299 | 142.4407 | 98.4365 | 16.6737 | 25.9015 | 3.9693 | 144.6284 | 151.827 | 122.486 | 20.0609 | 29.6352 | 4.0641 | 175.8231 | 174.2602 | 154.727 | 18.7405 | 61.5247 | 4.6165 | 238.7599 | 290.7439 | 158.9944 | 19.3143 | 58.6448 | 4.6619 | 240.4759 | 289.7745 | 141.0527 | 17.2536 | 54.1232 | 4.4437 | 216.1695 | 264.9174 | 194.4225 | 24.1709 | 65.4642 | 5.3624 | 287.7855 | 342.7709 | 20.651 | 9.7362 | 7.9074 | 1.4964 | 39.597 | 39.9099 | 17.8387 | 8.5023 | 6.2386 | 1.2005 | 33.6709 | 35.0522 | 21.58 | 8.3712 | 7.5197 | 1.7701 | 39.0533 | 39.8617 | 25.3489 | 10.0676 | 8.3117 | 1.6856 | 45.2645 | 44.9195 | 27.8931 | 4.9345 | 10.7361 | 2.4974 | 45.954 | 43.1888 | 19.1377 | 7.0577 | 7.8471 | 1.5934 | 35.4297 | 35.6084 | 35.6438 | 6.0493 | 10.8338 | 2.5877 | 54.9766 | 52.1433 | 30.6445 | 6.2705 | 10.9933 | 2.5803 | 50.5505 | 51.3131 | 66.3759 | 8.9802 | 20.4031 | 4.5378 | 99.6764 | 107.3464 | 60.4777 | 6.8495 | 15.5613 | 3.3126 | 86.125 | 82.2655 | 62.0644 | 10.5148 | 17.1512 | 3.7865 | 93.4788 | 90.8355 | 78.22 | 12.9388 | 20.2666 | 4.1166 | 115.5425 | 112.4074 | 101.4061 | 14.8518 | 34.9246 | 4.9314 | 155.8678 | 176.187 | 94.5967 | 8.8242 | 35.7257 | 4.3057 | 143.0899 | 170.2292 | 83.4926 | 10.0771 | 24.9146 | 3.9182 | 121.8152 | 128.9304 | 81.7243 | 8.8318 | 22.8171 | 3.2259 | 116.2103 | 123.9787 | 54.5862 | 10.5308 | 18.0873 | 3.1727 | 86.0663 | 95.3992 | 84.023 | 11.0005 | 27.9839 | 4.373 | 126.9583 | 144.5026 | 68.0536 | 12.2943 | 20.5866 | 3.9006 | 104.5079 | 112.2218 | 73.243 | 12.8594 | 20.9876 | 3.7163 | 110.3592 | 114.7762 | 89.1413 | 11.0864 | 29.2298 | 3.8731 | 132.8398 | 154.4035 | 106.5795 | 15.317 | 34.3018 | 4.7178 | 160.9115 | 184.7973 | 93.7875 | 12.95 | 30.4779 | 4.0126
| 116 | 110.9901 | 12.6943 | 44.8185 | 4.0135 | 172.4851 | 199.4426 | 102.1172 | 10.7222 | 37.4126 | 3.5038 | 153.1488 | 181.9332 | 107.2678 | 11.8955 | 39.7132 | 4.0818 | 163.0391 | 192.1242 | 112.3187 | 11.9863 | 45.6983 | 4.0361 | 174.4233 | 203.6166 | 170.5539 | 17.5676 | 109.5571 | 4.8064 | 300.3551 | 380.0769 | 170.1617 | 18.1533 | 107.4767 | 4.5717 | 299.5232 | 368.5214 | 125.6574 | 12.5014 | 75.2405 | 3.6832 | 216.387 | 268.0856 | 170.6101 | 15.5879 | 100.674 | 4.193 | 291.5004 | 354.0962 | 99.2639 | 12.6775 | 28.9467 | 4.3145 | 145.0149 | 155.4966 | 93.8432 | 16.2318 | 25.1339 | 3.7476 | 138.3413 | 142.4748 | 98.4969 | 16.676 | 25.9129 | 3.971 | 144.6676 | 151.9062 | 122.6256 | 20.0844 | 29.6469 | 4.0646 | 175.8678 | 174.4598 | 154.7345 | 18.746 | 61.64 | 4.6167 | 238.8068 | 290.7687 | 159.0376 | 19.316 | 58.6976 | 4.6631 | 240.4914 | 289.9541 | 141.0795 | 17.2538 | 54.1664 | 4.4489 | 216.4425 | 264.9635 | 194.4477 | 24.1752 | 65.4777 | 5.3671 | 287.9643 | 343.325 | 20.6606 | 9.7438 | 7.9154 | 1.5014 | 39.6008 | 39.9383 | 17.8398 | 8.5024 | 6.2434 | 1.2074 | 33.6857 | 35.0619 | 21.5802 | 8.3824 | 7.5269 | 1.7727 | 39.0564 | 39.9066 | 25.3975 | 10.0678 | 8.3148 | 1.6871 | 45.2905 | 44.9285 | 27.9459 | 4.9408 | 10.7385 | 2.5027 | 45.9902 | 43.2037 | 19.1661 | 7.0687 | 7.8609 | 1.5956 | 35.4412 | 35.6104 | 35.6475 | 6.0496 | 10.8341 | 2.5897 | 54.9889 | 52.1661 | 30.6488 | 6.2755 | 11.0061 | 2.5816 | 50.5789 | 51.3354 | 66.3844 | 8.9875 | 20.4158 | 4.5385 | 99.6816 | 107.3732 | 60.4896 | 6.8569 | 15.5621 | 3.3135 | 86.1982 | 82.2736 | 62.1687 | 10.5233 | 17.1555 | 3.7877 | 93.4925 | 90.8583 | 78.2273 | 12.9621 | 20.2752 | 4.1256 | 115.624 | 112.4301 | 101.4475 | 14.8907 | 34.9526 | 4.9347 | 155.8748 | 176.2871 | 94.7267 | 8.8285 | 35.744 | 4.3063 | 143.1464 | 170.2456 | 83.523 | 10.0791 | 24.927 | 3.9212 | 121.8233 | 129.0385 | 81.8188 | 8.8543 | 22.8185 | 3.2285 | 116.2211 | 123.9827 | 54.6012 | 10.5488 | 18.1227 | 3.1728 | 86.0929 | 95.4101 | 84.0322 | 11.0107 | 28.1221 | 4.3743 | 127.0107 | 144.5566 | 68.1024 | 12.2962 | 20.5945 | 3.9093 | 104.5108 | 112.2532 | 73.2484 | 12.8612 | 21.0151 | 3.7174 | 110.4016 | 114.7922 | 89.2057 | 11.0896 | 29.2571 | 3.8747 | 132.8399 | 154.4251 | 106.6455 | 15.3334 | 34.3523 | 4.7197 | 160.9478 | 184.918 | 93.8397 | 12.956 | 30.5319 | 4.0146
| 117 | 111.0181 | 12.6958 | 44.8554 | 4.0148 | 172.5114 | 199.4709 | 102.1339 | 10.7302 | 37.4149 | 3.5054 | 153.2632 | 181.9798 | 107.2836 | 11.8962 | 39.7241 | 4.0859 | 163.0455 | 192.3278 | 112.3393 | 11.9885 | 45.7441 | 4.0438 | 174.4309 | 203.8213 | 170.963 | 17.5832 | 109.8335 | 4.8078 | 300.824 | 381.0469 | 170.2691 | 18.1794 | 107.5093 | 4.5851 | 299.5376 | 368.6102 | 125.6724 | 12.5047 | 75.4354 | 3.6917 | 216.4237 | 268.2442 | 170.6562 | 15.5895 | 100.6891 | 4.1963 | 291.6659 | 354.6884 | 99.2776 | 12.6844 | 28.984 | 4.3171 | 145.0316 | 155.5806 | 93.8706 | 16.2324 | 25.1496 | 3.7477 | 138.3723 | 142.4859 | 98.5573 | 16.7083 | 25.978 | 3.9771 | 144.7009 | 151.9436 | 122.7291 | 20.0909 | 29.6985 | 4.0657 | 175.8772 | 174.5326 | 154.7649 | 18.7563 | 61.9026 | 4.6214 | 238.8395 | 290.7858 | 159.0859 | 19.3191 | 58.7426 | 4.6693 | 240.5541 | 289.9869 | 141.1006 | 17.2606 | 54.2083 | 4.4551 | 216.5015 | 265.0592 | 194.5174 | 24.205 | 65.5676 | 5.3747 | 287.9971 | 343.6801 | 20.6667 | 9.7615 | 7.9196 | 1.5019 | 39.6183 | 40.0011 | 17.849 | 8.5211 | 6.2449 | 1.2124 | 33.6922 | 35.1611 | 21.5888 | 8.3833 | 7.5347 | 1.7734 | 39.0911 | 39.9224 | 25.4681 | 10.07 | 8.3158 | 1.6886 | 45.2912 | 44.9656 | 27.9641 | 4.942 | 10.7501 | 2.5038 | 45.9925 | 43.2253 | 19.1755 | 7.0915 | 7.8627 | 1.5958 | 35.516 | 35.6106 | 35.6517 | 6.0528 | 10.8462 | 2.5972 | 55.0203 | 52.2096 | 30.6581 | 6.2854 | 11.0248 | 2.5821 | 50.5817 | 51.3427 | 66.4523 | 8.9912 | 20.4341 | 4.5425 | 99.7225 | 107.3875 | 60.4965 | 6.8579 | 15.5864 | 3.3152 | 86.2335 | 82.2897 | 62.1739 | 10.5372 | 17.1727 | 3.788 | 93.5506 | 90.8801 | 78.2498 | 12.9865 | 20.276 | 4.1302 | 115.6415 | 112.4756 | 101.5095 | 14.8937 | 34.9558 | 4.9365 | 155.9045 | 176.324 | 94.7305 | 8.8324 | 35.7925 | 4.3094 | 143.195 | 170.2598 | 83.5249 | 10.083 | 24.9307 | 3.9231 | 121.8534 | 129.0512 | 81.8443 | 8.8589 | 22.8231 | 3.2297 | 116.2471 | 123.9934 | 54.6067 | 10.5526 | 18.1312 | 3.1746 | 86.1394 | 95.4214 | 84.0339 | 11.0202 | 28.1352 | 4.3794 | 127.1656 | 144.7031 | 68.1305 | 12.3011 | 20.5995 | 3.9105 | 104.5415 | 112.3421 | 73.2513 | 12.8793 | 21.0175 | 3.7181 | 110.4187 | 114.8038 | 89.2334 | 11.09 | 29.2657 | 3.8754 | 132.8726 | 154.5291 | 106.6726 | 15.3357 | 34.3732 | 4.7262 | 160.9819 | 185.0074 | 93.8743 | 12.957 | 30.6267 | 4.0164
| 118 | 111.065 | 12.7011 | 44.9424 | 4.0226 | 172.6161 | 199.5212 | 102.1402 | 10.7323 | 37.439 | 3.5088 | 153.2961 | 182.0748 | 107.2971 | 11.8964 | 39.7258 | 4.0886 | 163.0582 | 192.3463 | 112.3854 | 11.9921 | 45.7556 | 4.0442 | 174.432 | 203.8364 | 171.2247 | 17.5865 | 110.2222 | 4.8127 | 301.2851 | 381.0494 | 170.5118 | 18.1856 | 107.6332 | 4.5936 | 299.8146 | 368.9149 | 125.713 | 12.5099 | 75.5382 | 3.7038 | 216.4371 | 268.9487 | 170.697 | 15.5958 | 100.7598 | 4.1965 | 291.7824 | 354.9767 | 99.3736 | 12.6888 | 28.991 | 4.3179 | 145.0384 | 155.6171 | 93.9613 | 16.2384 | 25.1645 | 3.7492 | 138.3988 | 142.5108 | 98.5657 | 16.7259 | 25.99 | 3.9789 | 144.718 | 151.9987 | 122.7529 | 20.1455 | 29.7214 | 4.0685 | 175.9024 | 174.5745 | 154.7985 | 18.7729 | 61.913 | 4.6234 | 239.0841 | 290.8368 | 159.0933 | 19.3223 | 58.767 | 4.6708 | 240.8575 | 290.0408 | 141.121 | 17.2662 | 54.2577 | 4.4562 | 216.5219 | 265.2208 | 194.6925 | 24.2082 | 65.5833 | 5.3935 | 288.075 | 343.7131 | 20.6764 | 9.7694 | 7.9291 | 1.503 | 39.6204 | 40.0206 | 17.851 | 8.5237 | 6.2465 | 1.2138 | 33.7004 | 35.1677 | 21.5939 | 8.4239 | 7.5386 | 1.7735 | 39.1124 | 39.9462 | 25.4689 | 10.0823 | 8.321 | 1.6895 | 45.3001 | 44.9755 | 27.9718 | 4.9426 | 10.7534 | 2.5055 | 46.0784 | 43.233 | 19.2149 | 7.0959 | 7.8667 | 1.6003 | 35.5405 | 35.6284 | 35.656 | 6.058 | 10.8492 | 2.5993 | 55.026 | 52.2823 | 30.7235 | 6.2867 | 11.0256 | 2.5829 | 50.6027 | 51.4066 | 66.4583 | 8.9959 | 20.4729 | 4.5452 | 99.7323 | 107.4711 | 60.5076 | 6.8582 | 15.6107 | 3.3175 | 86.2758 | 82.3676 | 62.1864 | 10.5375 | 17.2027 | 3.7897 | 93.6069 | 90.8897 | 78.296 | 12.9947 | 20.297 | 4.134 | 115.6757 | 112.4867 | 101.5409 | 14.9099 | 35.0474 | 4.9391 | 155.9401 | 176.3281 | 94.8784 | 8.8369 | 35.8226 | 4.3149 | 143.2999 | 170.279 | 83.54 | 10.1071 | 24.951 | 3.9247 | 121.8833 | 129.0611 | 81.8683 | 8.8614 | 22.8265 | 3.2303 | 116.275 | 123.9964 | 54.6108 | 10.5548 | 18.1355 | 3.1751 | 86.1817 | 95.4598 | 84.0868 | 11.0231 | 28.1488 | 4.3801 | 127.2089 | 144.8124 | 68.1492 | 12.3215 | 20.6013 | 3.9242 | 104.5982 | 112.3455 | 73.2716 | 12.8834 | 21.0435 | 3.7218 | 110.4846 | 114.8431 | 89.264 | 11.098 | 29.2703 | 3.8763 | 132.9495 | 154.5367 | 106.7063 | 15.353 | 34.4364 | 4.7276 | 160.9843 | 185.0343 | 93.8799 | 12.9687 | 30.6671 | 4.0177
| 119 | 111.1124 | 12.7041 | 44.9488 | 4.0274 | 172.7046 | 199.6211 | 102.2102 | 10.7327 | 37.4596 | 3.5095 | 153.2986 | 182.0773 | 107.3343 | 11.9005 | 39.7412 | 4.0901 | 163.1057 | 192.3772 | 112.4515 | 11.9923 | 45.7569 | 4.0467 | 174.5155 | 203.84 | 171.3728 | 17.6149 | 110.8479 | 4.8157 | 301.3556 | 382.0937 | 170.7224 | 18.1949 | 107.6411 | 4.5982 | 299.9113 | 369.0564 | 125.9553 | 12.5134 | 75.6343 | 3.7041 | 216.7062 | 269.211 | 170.8607 | 15.5993 | 100.8889 | 4.205 | 291.7995 | 355.7647 | 99.4217 | 12.6952 | 29.052 | 4.3188 | 145.0488 | 155.6187 | 94.0073 | 16.2445 | 25.2215 | 3.7563 | 138.4461 | 142.5858 | 98.5965 | 16.7402 | 26.0416 | 3.9864 | 144.7268 | 152.0975 | 122.7599 | 20.1479 | 29.7309 | 4.0686 | 175.9273 | 174.6276 | 154.85 | 18.7897 | 61.914 | 4.6258 | 239.1605 | 291.083 | 159.1245 | 19.3425 | 58.9019 | 4.6735 | 240.9147 | 290.0576 | 141.2073 | 17.2753 | 54.3328 | 4.4586 | 216.5526 | 265.4768 | 194.8228 | 24.252 | 65.7398 | 5.3988 | 288.1827 | 343.7631 | 20.6895 | 9.7828 | 7.9308 | 1.5035 | 39.6302 | 40.0708 | 17.856 | 8.5298 | 6.2545 | 1.214 | 33.7032 | 35.1859 | 21.5952 | 8.4343 | 7.5414 | 1.7767 | 39.1169 | 39.9728 | 25.4698 | 10.0966 | 8.3216 | 1.6921 | 45.3041 | 45.0469 | 27.9772 | 4.9455 | 10.7655 | 2.5106 | 46.0789 | 43.2584 | 19.2279 | 7.0999 | 7.8716 | 1.6026 | 35.5411 | 35.6553 | 35.658 | 6.059 | 10.8629 | 2.6097 | 55.0367 | 52.309 | 30.7657 | 6.2934 | 11.029 | 2.5848 | 50.6041 | 51.4233 | 66.4722 | 8.9981 | 20.4844 | 4.5512 | 99.8008 | 107.4897 | 60.5133 | 6.8708 | 15.6134 | 3.3194 | 86.3141 | 82.3708 | 62.2056 | 10.5566 | 17.2446 | 3.791 | 93.6627 | 90.9521 | 78.3183 | 13.0001 | 20.3228 | 4.1391 | 115.8174 | 112.497 | 101.5465 | 14.9174 | 35.0527 | 4.9439 | 156.0302 | 176.3401 | 94.9174 | 8.8415 | 35.8288 | 4.3172 | 143.3286 | 170.3184 | 83.5454 | 10.1105 | 24.9539 | 3.9252 | 121.956 | 129.0637 | 82.0283 | 8.8645 | 22.8629 | 3.231 | 116.3459 | 124.0274 | 54.618 | 10.5618 | 18.1667 | 3.1768 | 86.2394 | 95.4676 | 84.1047 | 11.0293 | 28.1506 | 4.3848 | 127.2295 | 144.9175 | 68.2184 | 12.3335 | 20.6635 | 3.9282 | 104.6039 | 112.3749 | 73.2853 | 12.9069 | 21.0625 | 3.7229 | 110.4858 | 114.9478 | 89.2689 | 11.1098 | 29.3081 | 3.8767 | 132.9513 | 154.5553 | 106.712 | 15.3553 | 34.4554 | 4.7276 | 161.0425 | 185.0642 | 93.9111 | 12.9701 | 30.7222 | 4.0263
| 120 | 111.3126 | 12.7043 | 45.0043 | 4.0367 | 172.7119 | 199.7593 | 102.2156 | 10.737 | 37.467 | 3.5124 | 153.3452 | 182.1316 | 107.365 | 11.9125 | 39.7741 | 4.0903 | 163.3177 | 192.4026 | 112.4887 | 11.9945 | 45.9198 | 4.047 | 174.547 | 203.8434 | 171.4188 | 17.6401 | 111.0675 | 4.8162 | 301.4215 | 382.4663 | 170.944 | 18.2326 | 108.1658 | 4.6089 | 300.4885 | 369.2815 | 125.9764 | 12.5152 | 75.6706 | 3.7063 | 216.8941 | 269.788 | 171.5436 | 15.6029 | 100.9623 | 4.2055 | 292.3604 | 355.8203 | 99.4949 | 12.7008 | 29.0667 | 4.3209 | 145.0861 | 155.6799 | 94.0097 | 16.249 | 25.2332 | 3.7645 | 138.4802 | 142.6821 | 98.6262 | 16.7439 | 26.0508 | 3.9879 | 144.7617 | 152.1171 | 122.8215 | 20.148 | 29.8083 | 4.0695 | 175.9501 | 174.6445 | 154.886 | 18.7953 | 62.1334 | 4.6303 | 239.2328 | 291.1148 | 159.1965 | 19.3454 | 59.0833 | 4.6787 | 241.2161 | 290.2765 | 141.2076 | 17.2791 | 54.3658 | 4.4654 | 216.5543 | 265.5025 | 194.9196 | 24.2642 | 65.9334 | 5.4054 | 288.3565 | 343.764 | 20.6939 | 9.7928 | 7.9328 | 1.5037 | 39.6957 | 40.0761 | 17.8623 | 8.544 | 6.256 | 1.2143 | 33.7238 | 35.2124 | 21.6218 | 8.4383 | 7.5424 | 1.7806 | 39.1233 | 40.0626 | 25.4767 | 10.1181 | 8.3293 | 1.6936 | 45.3189 | 45.0841 | 28.0217 | 4.947 | 10.7693 | 2.5112 | 46.0916 | 43.389 | 19.2376 | 7.1084 | 7.8731 | 1.6043 | 35.5473 | 35.6783 | 35.6765 | 6.062 | 10.8661 | 2.6157 | 55.0488 | 52.315 | 30.7842 | 6.2967 | 11.0359 | 2.5903 | 50.6059 | 51.4249 | 66.4944 | 9.0017 | 20.4981 | 4.5649 | 99.9294 | 107.4898 | 60.556 | 6.8764 | 15.6227 | 3.3195 | 86.3463 | 82.4618 | 62.2585 | 10.5656 | 17.2611 | 3.7972 | 93.6738 | 90.9522 | 78.4369 | 13.0047 | 20.3691 | 4.1421 | 115.9171 | 112.4999 | 101.6261 | 14.926 | 35.1187 | 4.9504 | 156.0329 | 176.4919 | 94.9279 | 8.8463 | 35.8338 | 4.333 | 143.3919 | 170.3402 | 83.5598 | 10.112 | 24.9772 | 3.9283 | 121.9666 | 129.1133 | 82.102 | 8.8683 | 22.9063 | 3.2357 | 116.4035 | 124.0534 | 54.7075 | 10.5659 | 18.2133 | 3.1795 | 86.2667 | 95.5103 | 84.1079 | 11.0314 | 28.2021 | 4.3944 | 127.2459 | 145.183 | 68.2734 | 12.3375 | 20.6714 | 3.9298 | 104.6455 | 112.4011 | 73.2955 | 12.9192 | 21.0701 | 3.7391 | 110.5749 | 115.0309 | 89.3037 | 11.1116 | 29.3327 | 3.8787 | 132.9519 | 154.633 | 106.7192 | 15.3573 | 34.4621 | 4.7347 | 161.0609 | 185.1182 | 93.9215 | 12.971 | 30.7703 | 4.0266
| 121 | 111.3715 | 12.7119 | 45.0507 | 4.0401 | 172.7314 | 199.8319 | 102.2438 | 10.7431 | 37.498 | 3.5145 | 153.4361 | 182.17 | 107.3966 | 11.9269 | 39.8091 | 4.0907 | 163.3421 | 192.4048 | 112.522 | 11.9956 | 45.9287 | 4.0546 | 174.5647 | 203.9481 | 171.6216 | 17.652 | 111.7212 | 4.8176 | 302.0353 | 382.5591 | 170.9587 | 18.2382 | 108.7321 | 4.61 | 300.5283 | 369.6734 | 126.0664 | 12.5209 | 76.1908 | 3.7115 | 217.1431 | 269.8439 | 171.6184 | 15.6029 | 101.1899 | 4.2104 | 292.4239 | 355.8677 | 99.5109 | 12.7009 | 29.1585 | 4.3223 | 145.0936 | 155.8638 | 94.0724 | 16.2528 | 25.2598 | 3.766 | 138.4876 | 142.7836 | 98.6394 | 16.7443 | 26.0524 | 3.9931 | 144.8255 | 152.1294 | 123.0175 | 20.1546 | 29.8145 | 4.0754 | 175.9938 | 174.7528 | 154.912 | 18.8018 | 62.3381 | 4.6319 | 239.2692 | 291.1557 | 159.3402 | 19.3506 | 59.1337 | 4.6809 | 241.2535 | 290.3668 | 141.2777 | 17.2815 | 54.4774 | 4.4656 | 216.5627 | 265.5405 | 195.0631 | 24.2809 | 65.9568 | 5.4199 | 288.3943 | 344.1006 | 20.7056 | 9.7983 | 7.9454 | 1.5048 | 39.7028 | 40.1332 | 17.8701 | 8.5453 | 6.2679 | 1.2171 | 33.7487 | 35.2208 | 21.6227 | 8.4497 | 7.5591 | 1.7814 | 39.1274 | 40.0663 | 25.4822 | 10.1527 | 8.3332 | 1.6967 | 45.3322 | 45.1261 | 28.0826 | 4.9471 | 10.7734 | 2.5158 | 46.1159 | 43.3973 | 19.2377 | 7.1099 | 7.8823 | 1.6048 | 35.5575 | 35.6886 | 35.6997 | 6.0642 | 10.8694 | 2.6236 | 55.0604 | 52.3218 | 30.7887 | 6.2986 | 11.0388 | 2.5918 | 50.6457 | 51.4327 | 66.4984 | 9.0027 | 20.5078 | 4.5654 | 99.981 | 107.4992 | 60.7728 | 6.8917 | 15.6328 | 3.3219 | 86.4259 | 82.4888 | 62.2817 | 10.5672 | 17.2647 | 3.8029 | 93.6788 | 90.954 | 78.4405 | 13.0062 | 20.3742 | 4.1445 | 115.9788 | 112.5281 | 101.6667 | 14.9678 | 35.1212 | 4.9593 | 156.0363 | 176.5077 | 95.0103 | 8.8491 | 35.8373 | 4.3374 | 143.4486 | 170.5506 | 83.5605 | 10.1148 | 24.9826 | 3.9292 | 121.9779 | 129.1143 | 82.1491 | 8.8701 | 22.9203 | 3.2381 | 116.5258 | 124.1352 | 54.7559 | 10.5723 | 18.2195 | 3.1818 | 86.3125 | 95.5569 | 84.1514 | 11.038 | 28.2073 | 4.3968 | 127.2739 | 145.211 | 68.3966 | 12.3452 | 20.6803 | 3.9334 | 104.6507 | 112.5329 | 73.3025 | 12.9327 | 21.0774 | 3.7392 | 110.5846 | 115.0886 | 89.3152 | 11.1215 | 29.3775 | 3.8815 | 132.9755 | 154.7082 | 106.7536 | 15.3639 | 34.4824 | 4.7367 | 161.0626 | 185.2752 | 93.9288 | 12.9748 | 30.7723 | 4.0292
| 122 | 111.3842 | 12.7304 | 45.0661 | 4.0404 | 172.7758 | 199.8731 | 102.2465 | 10.7441 | 37.513 | 3.5197 | 153.5077 | 182.1855 | 107.4057 | 11.9312 | 39.869 | 4.0915 | 163.3663 | 192.538 | 112.7291 | 11.9957 | 46.0686 | 4.0556 | 174.5721 | 204.2371 | 171.7285 | 17.6753 | 112.0616 | 4.822 | 302.1331 | 382.5945 | 171.0217 | 18.2426 | 108.7392 | 4.6121 | 300.5827 | 369.8487 | 126.0716 | 12.5252 | 76.4184 | 3.7148 | 217.1875 | 270.328 | 171.89 | 15.6129 | 102.0082 | 4.2121 | 292.5364 | 355.9062 | 99.5139 | 12.7071 | 29.173 | 4.3271 | 145.1009 | 155.9438 | 94.1037 | 16.2535 | 25.2621 | 3.7716 | 138.4968 | 142.8627 | 98.7798 | 16.7492 | 26.054 | 3.9957 | 144.8509 | 152.1957 | 123.0239 | 20.1592 | 29.8357 | 4.0769 | 176.0063 | 174.8116 | 154.9137 | 18.8231 | 62.349 | 4.6361 | 239.4025 | 291.408 | 159.3551 | 19.3735 | 59.1706 | 4.6863 | 241.2825 | 290.5024 | 141.3075 | 17.2985 | 54.5369 | 4.4678 | 216.7042 | 265.6567 | 195.103 | 24.3308 | 66.2834 | 5.4379 | 288.4083 | 344.7196 | 20.7369 | 9.8017 | 7.9458 | 1.5051 | 39.7362 | 40.1603 | 17.8721 | 8.5507 | 6.2733 | 1.2178 | 33.7502 | 35.3672 | 21.6233 | 8.4637 | 7.5612 | 1.7826 | 39.1422 | 40.1024 | 25.4898 | 10.1543 | 8.3368 | 1.6971 | 45.3569 | 45.138 | 28.1094 | 4.9491 | 10.7849 | 2.5163 | 46.123 | 43.3997 | 19.2479 | 7.1187 | 7.8834 | 1.6065 | 35.5918 | 35.6896 | 35.7243 | 6.0658 | 10.8699 | 2.6304 | 55.0702 | 52.3478 | 30.7949 | 6.3009 | 11.0418 | 2.5985 | 50.6536 | 51.4566 | 66.5112 | 9.0053 | 20.5541 | 4.5672 | 100.0577 | 107.5192 | 60.7763 | 6.892 | 15.642 | 3.325 | 86.4951 | 82.4907 | 62.2885 | 10.5716 | 17.2661 | 3.8109 | 93.6999 | 90.9568 | 78.4698 | 13.0185 | 20.3805 | 4.1452 | 115.983 | 112.5655 | 101.7068 | 14.9709 | 35.2291 | 4.9614 | 156.0503 | 176.5606 | 95.1699 | 8.8524 | 35.8533 | 4.3383 | 143.4653 | 170.7916 | 83.6373 | 10.1174 | 25.027 | 3.9294 | 122.0212 | 129.202 | 82.154 | 8.8707 | 22.934 | 3.2398 | 116.5399 | 124.1824 | 54.8092 | 10.5764 | 18.223 | 3.192 | 86.3646 | 95.5991 | 84.167 | 11.0482 | 28.2266 | 4.4055 | 127.3683 | 145.3858 | 68.4046 | 12.3521 | 20.6949 | 3.9357 | 104.7482 | 112.5402 | 73.3072 | 12.9356 | 21.0801 | 3.7463 | 110.6232 | 115.0956 | 89.3247 | 11.1258 | 29.4646 | 3.886 | 132.9839 | 154.7564 | 106.792 | 15.3675 | 34.4871 | 4.7384 | 161.1637 | 185.3173 | 93.9315 | 12.9749 | 30.7842 | 4.0293
| 123 | 111.4307 | 12.7338 | 45.0782 | 4.0469 | 172.945 | 199.9687 | 102.2589 | 10.7448 | 37.521 | 3.5198 | 153.5277 | 182.1861 | 107.5186 | 11.9344 | 39.9077 | 4.0921 | 163.3736 | 192.7799 | 112.7507 | 11.9974 | 46.0784 | 4.0631 | 174.5829 | 204.2846 | 171.7938 | 17.6768 | 112.3666 | 4.8283 | 302.9148 | 383.8485 | 171.0609 | 18.245 | 108.9076 | 4.6198 | 300.6484 | 370.086 | 126.0765 | 12.5296 | 76.501 | 3.7156 | 217.2203 | 271.615 | 172.1099 | 15.6225 | 102.3976 | 4.2165 | 293.1566 | 356.1565 | 99.5158 | 12.7129 | 29.2252 | 4.328 | 145.1116 | 156.0374 | 94.1246 | 16.2697 | 25.2798 | 3.773 | 138.499 | 142.8633 | 98.8226 | 16.8101 | 26.0624 | 3.996 | 144.8517 | 152.2717 | 123.0269 | 20.1969 | 29.8682 | 4.0776 | 176.0292 | 174.878 | 154.922 | 18.8331 | 62.3647 | 4.6409 | 239.482 | 291.4262 | 159.3617 | 19.3826 | 59.341 | 4.6889 | 241.486 | 290.5403 | 141.3169 | 17.299 | 54.6436 | 4.4823 | 216.7068 | 265.8935 | 195.3584 | 24.3353 | 66.4903 | 5.4419 | 289.2158 | 345.2235 | 20.7388 | 9.8084 | 7.9499 | 1.5055 | 39.7541 | 40.2388 | 17.8965 | 8.5519 | 6.2816 | 1.2178 | 33.772 | 35.3675 | 21.6279 | 8.4654 | 7.5641 | 1.7837 | 39.1462 | 40.1142 | 25.4941 | 10.1567 | 8.3371 | 1.7013 | 45.3654 | 45.1719 | 28.1238 | 4.9528 | 10.786 | 2.5168 | 46.1403 | 43.4262 | 19.261 | 7.138 | 7.8896 | 1.6126 | 35.598 | 35.8387 | 35.7589 | 6.0764 | 10.8823 | 2.6326 | 55.0953 | 52.3616 | 30.8038 | 6.3012 | 11.062 | 2.6023 | 50.6559 | 51.5422 | 66.52 | 9.0076 | 20.5653 | 4.5708 | 100.137 | 107.5304 | 60.781 | 6.8945 | 15.6434 | 3.3256 | 86.4998 | 82.5143 | 62.3522 | 10.5762 | 17.2732 | 3.8111 | 93.725 | 90.9589 | 78.6266 | 13.0519 | 20.3912 | 4.1462 | 115.9834 | 112.5838 | 101.8025 | 15.0032 | 35.2472 | 4.9669 | 156.1415 | 176.5698 | 95.1799 | 8.8524 | 35.8675 | 4.3406 | 143.4756 | 170.7993 | 83.6573 | 10.1315 | 25.0602 | 3.931 | 122.1039 | 129.3026 | 82.2639 | 8.8776 | 22.9541 | 3.2406 | 116.6087 | 124.3005 | 54.8469 | 10.6093 | 18.2298 | 3.1935 | 86.393 | 95.6248 | 84.1971 | 11.0619 | 28.2272 | 4.406 | 127.4002 | 145.4231 | 68.4091 | 12.3823 | 20.7223 | 3.9374 | 104.7587 | 112.5829 | 73.3989 | 12.9356 | 21.0925 | 3.7485 | 110.6293 | 115.1031 | 89.3577 | 11.1279 | 29.4688 | 3.8877 | 133.1596 | 154.7707 | 106.8251 | 15.371 | 34.5558 | 4.739 | 161.1677 | 185.3348 | 93.966 | 12.9769 | 30.7918 | 4.0303
| 124 | 111.4573 | 12.7348 | 45.1309 | 4.0474 | 172.9496 | 199.9906 | 102.2743 | 10.7464 | 37.5614 | 3.5338 | 153.5998 | 182.2013 | 107.5488 | 11.9412 | 39.9799 | 4.0949 | 163.376 | 192.8291 | 112.7641 | 12.0077 | 46.0833 | 4.0651 | 174.6562 | 204.3044 | 171.8816 | 17.6807 | 112.5188 | 4.8286 | 302.9276 | 384.2742 | 171.4741 | 18.2525 | 109.1753 | 4.6259 | 300.7624 | 370.191 | 126.1196 | 12.5653 | 76.5374 | 3.7173 | 217.2504 | 271.825 | 172.1508 | 15.6253 | 102.4094 | 4.2298 | 293.2207 | 356.2278 | 99.5952 | 12.7786 | 29.2287 | 4.329 | 145.2058 | 156.1018 | 94.1449 | 16.3123 | 25.285 | 3.7748 | 138.5591 | 142.8806 | 98.9153 | 16.8223 | 26.114 | 4.004 | 144.887 | 152.3188 | 123.0403 | 20.2399 | 29.87 | 4.0778 | 176.0441 | 175.1597 | 154.9558 | 18.8408 | 62.4655 | 4.6426 | 239.5035 | 291.4542 | 159.4087 | 19.3967 | 59.4329 | 4.6939 | 241.5008 | 290.5407 | 141.347 | 17.3004 | 54.656 | 4.4876 | 216.7908 | 265.9067 | 195.66 | 24.3369 | 66.5611 | 5.4474 | 289.3963 | 345.4711 | 20.7701 | 9.8707 | 7.973 | 1.5062 | 39.7644 | 40.2681 | 17.9216 | 8.613 | 6.2846 | 1.2193 | 33.8023 | 35.3777 | 21.6301 | 8.4672 | 7.5666 | 1.785 | 39.1642 | 40.1302 | 25.4976 | 10.1645 | 8.3399 | 1.7039 | 45.3968 | 45.1833 | 28.1526 | 4.9536 | 10.7871 | 2.5237 | 46.1816 | 43.4903 | 19.2777 | 7.153 | 7.8958 | 1.6152 | 35.6108 | 35.9138 | 35.779 | 6.0909 | 10.8978 | 2.6342 | 55.1148 | 52.3631 | 30.8498 | 6.3059 | 11.0641 | 2.603 | 50.6802 | 51.5658 | 66.5384 | 9.0286 | 20.5674 | 4.578 | 100.1577 | 107.5379 | 60.8514 | 6.895 | 15.6599 | 3.3314 | 86.5427 | 82.5369 | 62.406 | 10.5878 | 17.3049 | 3.8202 | 93.7307 | 90.9875 | 78.7681 | 13.0647 | 20.3914 | 4.1543 | 115.9866 | 112.7309 | 101.8256 | 15.0097 | 35.2493 | 4.9677 | 156.2215 | 176.5792 | 95.272 | 8.8558 | 35.8736 | 4.3417 | 143.576 | 170.8187 | 83.701 | 10.1381 | 25.0921 | 3.9383 | 122.1537 | 129.3096 | 82.2977 | 8.8812 | 22.9675 | 3.2412 | 116.7692 | 124.3349 | 54.8512 | 10.6157 | 18.2794 | 3.1936 | 86.4062 | 95.6619 | 84.2314 | 11.0622 | 28.2689 | 4.4062 | 127.4311 | 145.4843 | 68.41 | 12.3958 | 20.7373 | 3.9432 | 104.7688 | 112.5851 | 73.4082 | 12.9937 | 21.1061 | 3.7489 | 110.6923 | 115.1943 | 89.3608 | 11.128 | 29.5109 | 3.8882 | 133.2225 | 154.7832 | 106.87 | 15.3798 | 34.5645 | 4.7396 | 161.2423 | 185.4138 | 93.9901 | 12.9816 | 30.8104 | 4.0303
| 125 | 111.5207 | 12.7461 | 45.2494 | 4.0517 | 172.9826 | 200.0354 | 102.3001 | 10.7487 | 37.5797 | 3.5358 | 153.6465 | 182.2125 | 107.5901 | 11.9422 | 40.0023 | 4.0982 | 163.3847 | 193.0764 | 112.8517 | 12.0082 | 46.1048 | 4.066 | 174.6822 | 204.3354 | 172.2845 | 17.6858 | 112.8775 | 4.8318 | 303.707 | 384.2774 | 171.4872 | 18.2557 | 109.5533 | 4.635 | 300.8298 | 370.4723 | 126.4972 | 12.5704 | 77.6102 | 3.7253 | 217.2997 | 271.9588 | 172.4701 | 15.6297 | 102.7597 | 4.2381 | 293.8596 | 356.4525 | 99.6316 | 12.7976 | 29.2339 | 4.3325 | 145.207 | 156.1396 | 94.1828 | 16.3498 | 25.3029 | 3.7766 | 138.6278 | 142.9098 | 99.0121 | 16.8757 | 26.1146 | 4.0058 | 144.8969 | 152.4466 | 123.0602 | 20.2689 | 29.8723 | 4.0783 | 176.0533 | 175.3162 | 154.9893 | 18.8524 | 62.4888 | 4.6479 | 239.9197 | 291.5245 | 159.5062 | 19.4054 | 59.4797 | 4.6954 | 241.5443 | 291.041 | 141.3671 | 17.3229 | 54.7189 | 4.4909 | 216.8096 | 266.4207 | 195.7208 | 24.3429 | 66.6816 | 5.4539 | 289.4267 | 346.0027 | 20.7832 | 9.9025 | 8.009 | 1.5114 | 39.7662 | 40.2869 | 17.925 | 8.6142 | 6.2878 | 1.223 | 33.8037 | 35.4495 | 21.6303 | 8.4707 | 7.576 | 1.7851 | 39.1687 | 40.1318 | 25.5098 | 10.1657 | 8.3414 | 1.7074 | 45.3973 | 45.1861 | 28.1562 | 4.9546 | 10.7965 | 2.5244 | 46.1945 | 43.5028 | 19.2786 | 7.1723 | 7.9097 | 1.6169 | 35.6879 | 35.9152 | 35.7946 | 6.0923 | 10.9068 | 2.6485 | 55.1223 | 52.4018 | 30.8514 | 6.3098 | 11.0973 | 2.6032 | 50.7171 | 51.5782 | 66.5403 | 9.0332 | 20.5687 | 4.5895 | 100.1982 | 107.6181 | 60.8773 | 6.898 | 15.6626 | 3.3318 | 86.5662 | 82.5963 | 62.4101 | 10.5892 | 17.3215 | 3.8306 | 93.874 | 91.0522 | 78.7751 | 13.0673 | 20.428 | 4.1547 | 116.1005 | 112.7435 | 101.8549 | 15.0198 | 35.3073 | 4.9695 | 156.343 | 176.6052 | 95.2991 | 8.8637 | 35.9489 | 4.3417 | 143.6396 | 170.8915 | 83.7042 | 10.1502 | 25.0947 | 3.9437 | 122.159 | 129.3731 | 82.3063 | 8.8821 | 22.9856 | 3.2434 | 116.8145 | 124.3862 | 54.8566 | 10.6277 | 18.2875 | 3.1944 | 86.5054 | 95.7253 | 84.2734 | 11.0759 | 28.4177 | 4.4121 | 127.4519 | 145.5359 | 68.4252 | 12.4026 | 20.7385 | 3.9474 | 104.88 | 112.5959 | 73.4269 | 13.0399 | 21.1232 | 3.7502 | 110.7041 | 115.3016 | 89.3735 | 11.1474 | 29.5634 | 3.8885 | 133.2696 | 154.8715 | 106.9031 | 15.3804 | 34.579 | 4.7408 | 161.3157 | 185.4773 | 93.9906 | 12.9937 | 30.8244 | 4.0335
| 126 | 111.5724 | 12.7487 | 45.3243 | 4.0536 | 173.0867 | 200.6893 | 102.3044 | 10.7513 | 37.6221 | 3.5368 | 153.7131 | 182.3141 | 107.7257 | 11.9569 | 40.0208 | 4.1015 | 163.4423 | 193.1208 | 112.899 | 12.0103 | 46.1728 | 4.0702 | 174.7256 | 204.3727 | 172.3829 | 17.6916 | 112.8938 | 4.8412 | 304.1879 | 384.6046 | 171.5029 | 18.2594 | 109.683 | 4.6352 | 301.0022 | 370.6866 | 126.5616 | 12.5797 | 77.652 | 3.7385 | 217.6937 | 271.9914 | 172.6717 | 15.633 | 102.8031 | 4.2462 | 294.1663 | 356.5143 | 99.7287 | 12.8069 | 29.2971 | 4.3346 | 145.2689 | 156.2221 | 94.2256 | 16.3602 | 25.3217 | 3.7832 | 138.6348 | 142.994 | 99.0856 | 16.882 | 26.135 | 4.0083 | 144.9191 | 152.4887 | 123.1043 | 20.3134 | 29.882 | 4.0801 | 176.0599 | 175.3688 | 155.0179 | 18.8541 | 62.5173 | 4.6496 | 240.3063 | 291.9468 | 159.5316 | 19.4486 | 59.6887 | 4.7085 | 241.6665 | 291.0583 | 141.3999 | 17.3351 | 54.7997 | 4.4943 | 216.8736 | 266.4598 | 195.7961 | 24.3439 | 66.7545 | 5.4635 | 289.4576 | 346.1194 | 20.8027 | 9.9033 | 8.0092 | 1.5202 | 39.7798 | 40.2905 | 17.9291 | 8.6226 | 6.2947 | 1.2236 | 33.8311 | 35.4719 | 21.6441 | 8.4859 | 7.5976 | 1.7867 | 39.195 | 40.1903 | 25.5101 | 10.1806 | 8.3447 | 1.7114 | 45.4093 | 45.1934 | 28.1576 | 4.9578 | 10.7971 | 2.5297 | 46.1957 | 43.5202 | 19.287 | 7.1759 | 7.9132 | 1.6182 | 35.6996 | 35.9513 | 35.8051 | 6.0979 | 10.9173 | 2.6599 | 55.1612 | 52.4295 | 30.8717 | 6.3471 | 11.1041 | 2.6033 | 50.7191 | 51.6235 | 66.5731 | 9.0333 | 20.5839 | 4.5899 | 100.1989 | 107.6853 | 60.8824 | 6.8988 | 15.6672 | 3.3323 | 86.5685 | 82.5966 | 62.4605 | 10.6148 | 17.3608 | 3.8336 | 93.9529 | 91.1106 | 78.791 | 13.0797 | 20.4389 | 4.1573 | 116.1048 | 112.7464 | 101.9375 | 15.02 | 35.315 | 4.971 | 156.3463 | 176.8213 | 95.3406 | 8.8755 | 35.9614 | 4.3418 | 143.7262 | 171.0428 | 83.7045 | 10.1541 | 25.1145 | 3.9459 | 122.1917 | 129.4307 | 82.3558 | 8.8944 | 22.9914 | 3.2458 | 116.8905 | 124.4758 | 54.8936 | 10.6323 | 18.2912 | 3.2007 | 86.5097 | 95.7785 | 84.354 | 11.0854 | 28.4285 | 4.4153 | 127.4923 | 145.5549 | 68.4354 | 12.4083 | 20.7516 | 3.9486 | 104.9201 | 112.629 | 73.4355 | 13.0639 | 21.1497 | 3.7519 | 110.7349 | 115.3404 | 89.3851 | 11.1511 | 29.5764 | 3.8895 | 133.2898 | 154.8785 | 106.9296 | 15.3892 | 34.6048 | 4.7448 | 161.3229 | 185.5764 | 94.0023 | 12.9949 | 30.8359 | 4.0371
| 127 | 111.6156 | 12.7576 | 45.356 | 4.0567 | 173.1319 | 200.7485 | 102.305 | 10.7537 | 37.6267 | 3.539 | 153.7354 | 182.4129 | 107.7685 | 11.9606 | 40.0651 | 4.1056 | 163.451 | 193.2018 | 112.9434 | 12.022 | 46.2025 | 4.0717 | 174.7588 | 204.448 | 172.745 | 17.7072 | 113.4672 | 4.8446 | 304.5069 | 384.9274 | 171.8594 | 18.2698 | 110.1477 | 4.6405 | 301.1042 | 371.0327 | 126.5782 | 12.6111 | 77.7016 | 3.7408 | 217.767 | 272.0458 | 172.7303 | 15.6379 | 102.9306 | 4.2511 | 294.2159 | 356.5619 | 99.7314 | 12.8075 | 29.2975 | 4.3363 | 145.271 | 156.2237 | 94.2528 | 16.3877 | 25.3605 | 3.7865 | 138.6604 | 143.0491 | 99.1392 | 16.9136 | 26.1405 | 4.0093 | 144.9315 | 152.5186 | 123.1243 | 20.318 | 29.8932 | 4.0816 | 176.1971 | 175.4282 | 155.0421 | 18.8651 | 62.5565 | 4.663 | 240.3584 | 292.5042 | 159.5796 | 19.4581 | 59.7168 | 4.7086 | 241.7302 | 291.1017 | 141.4402 | 17.3355 | 55.0063 | 4.4948 | 217.0335 | 266.6034 | 195.8112 | 24.3583 | 66.903 | 5.4715 | 289.5164 | 346.1595 | 20.8066 | 9.9041 | 8.0099 | 1.5243 | 39.7904 | 40.2995 | 17.9327 | 8.6495 | 6.2968 | 1.2256 | 33.8511 | 35.5336 | 21.6447 | 8.5284 | 7.6005 | 1.7869 | 39.2067 | 40.2425 | 25.5306 | 10.1821 | 8.3642 | 1.7124 | 45.4623 | 45.2488 | 28.174 | 4.9595 | 10.7994 | 2.5297 | 46.219 | 43.5409 | 19.2924 | 7.1938 | 7.9366 | 1.6186 | 35.7329 | 35.9665 | 35.8088 | 6.103 | 10.9176 | 2.6643 | 55.176 | 52.4404 | 30.8737 | 6.3573 | 11.1133 | 2.6045 | 50.7272 | 51.6377 | 66.5804 | 9.036 | 20.626 | 4.5906 | 100.2318 | 107.7563 | 60.9021 | 6.9033 | 15.7093 | 3.3348 | 86.6005 | 82.6168 | 62.5001 | 10.6219 | 17.3678 | 3.8347 | 93.9581 | 91.1593 | 78.836 | 13.1062 | 20.4682 | 4.1584 | 116.114 | 112.7719 | 101.9435 | 15.0203 | 35.3221 | 4.9758 | 156.3714 | 176.8345 | 95.4036 | 8.8854 | 35.9695 | 4.3423 | 143.7401 | 171.1107 | 83.8958 | 10.1654 | 25.1371 | 3.9483 | 122.2264 | 129.4429 | 82.3607 | 8.8973 | 23.0041 | 3.2488 | 116.8968 | 124.5231 | 54.9317 | 10.6363 | 18.3112 | 3.202 | 86.5735 | 95.83 | 84.4001 | 11.0871 | 28.4377 | 4.4178 | 127.5107 | 145.5749 | 68.4507 | 12.413 | 20.767 | 3.9601 | 104.9802 | 112.6363 | 73.4794 | 13.0691 | 21.1826 | 3.7532 | 110.7562 | 115.3542 | 89.3901 | 11.1527 | 29.5804 | 3.8902 | 133.3821 | 154.8938 | 106.9454 | 15.4022 | 34.7182 | 4.7478 | 161.362 | 185.599 | 94.0031 | 13.0004 | 30.9019 | 4.0398
| 128 | 111.617 | 12.7592 | 45.3653 | 4.0599 | 173.2344 | 200.7516 | 102.3436 | 10.7568 | 37.6405 | 3.539 | 153.7504 | 182.4675 | 107.7904 | 11.9637 | 40.0665 | 4.1058 | 163.5912 | 193.2506 | 113.0166 | 12.023 | 46.2939 | 4.078 | 174.8257 | 204.6267 | 172.7614 | 17.7185 | 113.8214 | 4.8467 | 304.816 | 385.1593 | 171.8849 | 18.2703 | 110.2069 | 4.6433 | 301.6552 | 371.0635 | 126.6016 | 12.631 | 77.8116 | 3.7456 | 217.8442 | 272.1945 | 172.8582 | 15.6477 | 103.0224 | 4.2536 | 294.256 | 357.0629 | 99.7806 | 12.8118 | 29.3175 | 4.3373 | 145.283 | 156.2423 | 94.262 | 16.4083 | 25.3605 | 3.7885 | 138.7559 | 143.2494 | 99.1508 | 16.9203 | 26.1661 | 4.01 | 144.9538 | 152.526 | 123.1389 | 20.3398 | 29.9183 | 4.0831 | 176.3339 | 175.4481 | 155.0746 | 18.8673 | 62.8059 | 4.6665 | 240.4541 | 292.5409 | 159.625 | 19.4774 | 59.8305 | 4.7115 | 241.9567 | 291.1507 | 141.4414 | 17.3371 | 55.0609 | 4.4967 | 217.0584 | 266.795 | 195.8677 | 24.4007 | 67.2328 | 5.4969 | 289.6738 | 346.1867 | 20.8096 | 9.9175 | 8.0216 | 1.5298 | 39.7992 | 40.3092 | 17.9452 | 8.67 | 6.3033 | 1.2278 | 33.8657 | 35.5417 | 21.6495 | 8.5731 | 7.602 | 1.7889 | 39.2581 | 40.2509 | 25.5455 | 10.1994 | 8.3708 | 1.7144 | 45.4687 | 45.3123 | 28.1813 | 4.9655 | 10.8027 | 2.5418 | 46.2588 | 43.5488 | 19.2952 | 7.2006 | 7.9375 | 1.6187 | 35.7388 | 35.994 | 35.81 | 6.1066 | 10.9334 | 2.6661 | 55.1981 | 52.443 | 30.8793 | 6.3642 | 11.1176 | 2.6125 | 50.7969 | 51.6539 | 66.6916 | 9.036 | 20.6323 | 4.5913 | 100.232 | 107.7599 | 60.9378 | 6.9041 | 15.7215 | 3.336 | 86.6125 | 82.6232 | 62.5699 | 10.6281 | 17.3728 | 3.8355 | 93.9596 | 91.1969 | 78.8484 | 13.1094 | 20.4733 | 4.1591 | 116.1721 | 112.8448 | 101.9696 | 15.0271 | 35.3407 | 4.9759 | 156.3738 | 176.8427 | 95.4895 | 8.8905 | 35.9764 | 4.3477 | 143.8769 | 171.1409 | 83.9049 | 10.1713 | 25.1544 | 3.9524 | 122.2861 | 129.5674 | 82.3842 | 8.8982 | 23.007 | 3.2496 | 116.9006 | 124.5705 | 54.9721 | 10.6501 | 18.3292 | 3.2024 | 86.5746 | 95.8882 | 84.4124 | 11.0991 | 28.4496 | 4.4224 | 127.7134 | 145.7464 | 68.4653 | 12.4276 | 20.78 | 3.965 | 104.987 | 112.6398 | 73.5209 | 13.0828 | 21.1979 | 3.7557 | 110.7785 | 115.3661 | 89.3917 | 11.1565 | 29.689 | 3.894 | 133.4188 | 154.9874 | 106.9503 | 15.4139 | 34.7707 | 4.7483 | 161.3644 | 185.6885 | 94.0412 | 13.0068 | 30.9197 | 4.0405
| 129 | 111.6256 | 12.7723 | 45.3737 | 4.0617 | 173.2936 | 200.753 | 102.3494 | 10.7654 | 37.6467 | 3.5393 | 153.8569 | 182.4701 | 107.8444 | 11.9682 | 40.1796 | 4.1091 | 163.5948 | 193.3721 | 113.0342 | 12.0338 | 46.3813 | 4.0802 | 174.8677 | 204.8206 | 172.7728 | 17.749 | 114.036 | 4.8639 | 306.0195 | 385.7967 | 172.1937 | 18.2899 | 110.5178 | 4.657 | 301.7308 | 371.1314 | 126.788 | 12.6651 | 77.8364 | 3.7526 | 218.0421 | 272.3564 | 172.8893 | 15.6649 | 103.0585 | 4.2562 | 294.4688 | 357.359 | 99.8119 | 12.8149 | 29.3315 | 4.3509 | 145.2908 | 156.2973 | 94.2786 | 16.4194 | 25.3678 | 3.7946 | 138.8195 | 143.3 | 99.1856 | 16.928 | 26.2059 | 4.0164 | 144.9821 | 152.5994 | 123.365 | 20.3986 | 29.9266 | 4.0863 | 176.3484 | 175.5357 | 155.1217 | 18.8734 | 62.8231 | 4.6776 | 240.4732 | 292.5865 | 159.7231 | 19.4929 | 59.8365 | 4.7117 | 242.0744 | 291.1742 | 141.453 | 17.3462 | 55.1691 | 4.507 | 217.2013 | 266.8409 | 195.9355 | 24.4044 | 67.2453 | 5.5037 | 289.8866 | 346.2638 | 20.8131 | 9.9621 | 8.0282 | 1.5411 | 39.8391 | 40.3467 | 17.9619 | 8.6981 | 6.3347 | 1.2326 | 33.8816 | 35.5645 | 21.6508 | 8.5751 | 7.6236 | 1.7889 | 39.2643 | 40.2689 | 25.5499 | 10.2194 | 8.3813 | 1.7159 | 45.4821 | 45.3252 | 28.1857 | 4.9745 | 10.8218 | 2.5524 | 46.2807 | 43.5509 | 19.3014 | 7.2103 | 7.9389 | 1.6191 | 35.7391 | 36.009 | 35.8635 | 6.1079 | 10.9353 | 2.6681 | 55.2724 | 52.4502 | 30.913 | 6.3733 | 11.1185 | 2.6178 | 50.8039 | 51.6804 | 66.7014 | 9.0394 | 20.671 | 4.6014 | 100.2614 | 107.7628 | 60.9434 | 6.9045 | 15.7224 | 3.3403 | 86.6368 | 82.6252 | 62.5841 | 10.6372 | 17.373 | 3.8359 | 94.0449 | 91.2191 | 78.8678 | 13.112 | 20.4811 | 4.1613 | 116.1979 | 112.9047 | 102.117 | 15.0387 | 35.387 | 4.9821 | 156.4011 | 177.1698 | 95.5815 | 8.8953 | 36.0206 | 4.3541 | 143.9013 | 171.2798 | 83.9742 | 10.1733 | 25.1829 | 3.9576 | 122.2946 | 129.6708 | 82.4101 | 8.9016 | 23.0179 | 3.2503 | 116.9426 | 124.8072 | 54.9909 | 10.6566 | 18.3395 | 3.204 | 86.5816 | 95.9047 | 84.4439 | 11.1009 | 28.5756 | 4.4239 | 127.7358 | 145.9103 | 68.4679 | 12.4282 | 20.7805 | 3.9674 | 104.9962 | 112.6859 | 73.5259 | 13.093 | 21.1992 | 3.7606 | 110.8468 | 115.385 | 89.4326 | 11.1607 | 29.7776 | 3.895 | 133.4666 | 154.9952 | 106.9533 | 15.4284 | 34.781 | 4.7527 | 161.3762 | 185.7639 | 94.0686 | 13.0098 | 30.9963 | 4.0411
| 130 | 111.6487 | 12.7789 | 45.3747 | 4.0632 | 173.438 | 200.9906 | 102.3925 | 10.7658 | 37.6473 | 3.5415 | 153.8936 | 182.5469 | 107.8535 | 11.9683 | 40.2064 | 4.1108 | 163.7061 | 193.4425 | 113.0494 | 12.043 | 46.4109 | 4.0814 | 174.9751 | 204.8305 | 172.8563 | 17.8427 | 114.1575 | 4.8888 | 306.3348 | 385.842 | 172.2075 | 18.2923 | 110.9588 | 4.6644 | 301.7717 | 371.3302 | 126.982 | 12.6892 | 77.9189 | 3.7531 | 218.1506 | 272.4392 | 173.1945 | 15.6697 | 103.2663 | 4.2591 | 294.6964 | 357.6906 | 99.9749 | 12.8193 | 29.3639 | 4.3531 | 145.3133 | 156.3906 | 94.2845 | 16.4235 | 25.3753 | 3.7974 | 138.86 | 143.3288 | 99.2643 | 16.9335 | 26.2201 | 4.0173 | 145.0372 | 152.6371 | 123.4661 | 20.4167 | 29.9392 | 4.0874 | 176.4901 | 175.5591 | 155.1294 | 18.8747 | 62.8837 | 4.6843 | 240.507 | 292.9276 | 159.9532 | 19.4947 | 59.9702 | 4.7324 | 242.57 | 291.361 | 141.4613 | 17.3548 | 55.1824 | 4.5087 | 217.2521 | 266.9006 | 195.9746 | 24.4881 | 67.4485 | 5.5082 | 290.3963 | 346.7766 | 20.8286 | 9.9649 | 8.0397 | 1.5414 | 39.8594 | 40.4003 | 17.9674 | 8.6982 | 6.3433 | 1.2335 | 33.9473 | 35.5783 | 21.6512 | 8.5979 | 7.6275 | 1.7896 | 39.2783 | 40.2982 | 25.5635 | 10.2713 | 8.3858 | 1.7181 | 45.5083 | 45.3306 | 28.1971 | 4.9757 | 10.8225 | 2.5553 | 46.2926 | 43.5591 | 19.3182 | 7.2148 | 7.9512 | 1.6207 | 35.7444 | 36.0128 | 35.8673 | 6.114 | 10.936 | 2.6747 | 55.2894 | 52.458 | 30.9202 | 6.3875 | 11.1349 | 2.6184 | 50.8171 | 51.6941 | 66.7037 | 9.0412 | 20.6876 | 4.6027 | 100.296 | 107.8414 | 60.9572 | 6.9135 | 15.7607 | 3.3407 | 86.6942 | 82.6519 | 62.6236 | 10.6374 | 17.3737 | 3.8443 | 94.0775 | 91.324 | 78.9281 | 13.1195 | 20.4816 | 4.1629 | 116.2046 | 112.9417 | 102.139 | 15.0632 | 35.3978 | 4.9873 | 156.4078 | 177.1881 | 95.6354 | 8.8967 | 36.1339 | 4.3616 | 143.9288 | 171.286 | 84.0662 | 10.1736 | 25.2014 | 3.962 | 122.3097 | 129.7248 | 82.4141 | 8.9115 | 23.0287 | 3.2533 | 116.9489 | 124.8617 | 54.9978 | 10.6971 | 18.355 | 3.206 | 86.6089 | 95.9433 | 84.4683 | 11.1215 | 28.593 | 4.4303 | 127.9088 | 146.0159 | 68.4918 | 12.4432 | 20.8378 | 3.9679 | 105.0854 | 112.7396 | 73.5875 | 13.095 | 21.2129 | 3.7631 | 110.9658 | 115.3986 | 89.4499 | 11.162 | 29.8296 | 3.8989 | 133.4912 | 155.0462 | 106.9685 | 15.4375 | 34.7851 | 4.7532 | 161.3973 | 185.8143 | 94.0825 | 13.0254 | 31.0063 | 4.0433
| 131 | 111.6841 | 12.7795 | 45.391 | 4.0635 | 173.5802 | 201.0087 | 102.4398 | 10.7794 | 37.6496 | 3.5424 | 153.9091 | 182.5547 | 107.9624 | 11.9957 | 40.2544 | 4.1138 | 163.7141 | 193.546 | 113.0957 | 12.0467 | 46.495 | 4.0833 | 175.0274 | 204.8343 | 172.8962 | 17.8772 | 115.0098 | 4.8991 | 306.6013 | 386.3126 | 172.453 | 18.311 | 111.0826 | 4.6652 | 301.8706 | 372.0773 | 127.1128 | 12.7068 | 77.9258 | 3.7577 | 218.5479 | 272.749 | 173.265 | 15.6997 | 103.5821 | 4.2664 | 294.8791 | 358.186 | 100.0338 | 12.8225 | 29.3666 | 4.3579 | 145.3327 | 156.537 | 94.3128 | 16.4342 | 25.3839 | 3.8059 | 138.8923 | 143.4111 | 99.2801 | 16.9358 | 26.2205 | 4.0217 | 145.1079 | 152.6753 | 123.5033 | 20.4343 | 29.9461 | 4.0883 | 176.5788 | 175.621 | 155.2076 | 18.8991 | 62.966 | 4.6899 | 240.7942 | 293.2956 | 159.9882 | 19.499 | 60.0647 | 4.7348 | 242.7091 | 291.8333 | 141.5206 | 17.3712 | 55.3037 | 4.5146 | 217.2661 | 267.0226 | 196.1155 | 24.4959 | 68.0894 | 5.5102 | 290.7313 | 346.7771 | 20.8436 | 9.9732 | 8.0594 | 1.5416 | 39.8911 | 40.4013 | 17.9713 | 8.7079 | 6.3462 | 1.2347 | 33.9731 | 35.6099 | 21.6622 | 8.6097 | 7.6281 | 1.7902 | 39.3018 | 40.3003 | 25.5637 | 10.2815 | 8.4052 | 1.7187 | 45.5206 | 45.3923 | 28.2043 | 4.9768 | 10.8296 | 2.5623 | 46.2969 | 43.5907 | 19.3237 | 7.2204 | 7.9537 | 1.6244 | 35.746 | 36.0309 | 35.8777 | 6.1155 | 10.9406 | 2.6756 | 55.2932 | 52.4686 | 30.9717 | 6.3892 | 11.1552 | 2.6185 | 50.8214 | 51.7047 | 66.7202 | 9.043 | 20.7306 | 4.6105 | 100.3634 | 107.8469 | 60.976 | 6.9278 | 15.7657 | 3.3426 | 86.8148 | 82.7287 | 62.6279 | 10.6428 | 17.3742 | 3.8478 | 94.1105 | 91.3627 | 78.9292 | 13.1406 | 20.5079 | 4.1629 | 116.2745 | 112.9437 | 102.1527 | 15.0652 | 35.4049 | 4.9886 | 156.4107 | 177.2087 | 95.6805 | 8.9022 | 36.1357 | 4.364 | 143.934 | 171.3246 | 84.0723 | 10.1742 | 25.2036 | 3.9629 | 122.33 | 129.7557 | 82.4504 | 8.916 | 23.0841 | 3.2544 | 117.0928 | 124.8908 | 55.04 | 10.7013 | 18.3869 | 3.2083 | 86.6133 | 95.9864 | 84.4733 | 11.1276 | 28.6315 | 4.4314 | 127.9357 | 146.0503 | 68.5037 | 12.4546 | 20.8806 | 3.9693 | 105.0987 | 112.77 | 73.6359 | 13.0996 | 21.2235 | 3.7729 | 110.9905 | 115.479 | 89.4756 | 11.1724 | 29.9323 | 3.9011 | 133.5281 | 155.0508 | 106.9736 | 15.4687 | 34.8897 | 4.7574 | 161.4095 | 185.8995 | 94.0938 | 13.0548 | 31.0138 | 4.0445
| 132 | 111.6916 | 12.7842 | 45.4836 | 4.0645 | 173.7092 | 201.0756 | 102.4998 | 10.7795 | 37.6661 | 3.5464 | 153.9432 | 182.5949 | 107.9813 | 12.0058 | 40.3325 | 4.1146 | 163.8825 | 193.5509 | 113.1432 | 12.0524 | 46.5227 | 4.0859 | 175.1021 | 204.8391 | 172.9488 | 17.9501 | 115.5391 | 4.9012 | 307.5001 | 387.3614 | 172.547 | 18.3258 | 111.2629 | 4.6668 | 302.3219 | 372.1443 | 127.1475 | 12.7215 | 77.9487 | 3.7589 | 219.6759 | 272.7564 | 173.291 | 15.7238 | 103.7732 | 4.2664 | 295.2047 | 358.2631 | 100.0812 | 12.8271 | 29.3884 | 4.3603 | 145.4517 | 156.5552 | 94.4273 | 16.4344 | 25.4258 | 3.8103 | 139.025 | 143.5079 | 99.3408 | 16.9402 | 26.2297 | 4.0223 | 145.1935 | 152.7264 | 123.5207 | 20.4357 | 29.9973 | 4.0901 | 176.6653 | 175.7159 | 155.507 | 18.9023 | 63.0034 | 4.6956 | 241.0456 | 293.3198 | 160.1646 | 19.5422 | 60.2086 | 4.7381 | 243.0188 | 291.8866 | 141.6221 | 17.4129 | 55.3617 | 4.5148 | 217.7645 | 267.0415 | 196.2306 | 24.5249 | 68.1443 | 5.5196 | 290.8024 | 346.7899 | 20.844 | 9.9825 | 8.0594 | 1.5439 | 39.8942 | 40.4467 | 17.9926 | 8.7138 | 6.3515 | 1.2348 | 33.984 | 35.6264 | 21.676 | 8.6167 | 7.6416 | 1.7944 | 39.3252 | 40.3025 | 25.5884 | 10.2965 | 8.4053 | 1.7195 | 45.5371 | 45.4236 | 28.2055 | 4.9905 | 10.8317 | 2.5697 | 46.3431 | 43.5914 | 19.3424 | 7.2287 | 7.9628 | 1.6255 | 35.7838 | 36.0312 | 35.8807 | 6.1206 | 10.9437 | 2.6821 | 55.2935 | 52.4697 | 30.9837 | 6.3963 | 11.1712 | 2.6206 | 50.8253 | 51.7184 | 66.7311 | 9.0447 | 20.7589 | 4.6124 | 100.3922 | 107.8511 | 61.059 | 6.9475 | 15.7719 | 3.3429 | 86.8755 | 82.7882 | 62.7633 | 10.6439 | 17.4224 | 3.8517 | 94.1176 | 91.433 | 78.9892 | 13.1446 | 20.5167 | 4.1687 | 116.3066 | 112.9438 | 102.1847 | 15.0733 | 35.4278 | 4.9942 | 156.5787 | 177.2693 | 95.7204 | 8.9033 | 36.1444 | 4.3723 | 144.0777 | 171.4367 | 84.0827 | 10.1777 | 25.208 | 3.9673 | 122.4174 | 129.7594 | 82.4937 | 8.9496 | 23.1444 | 3.2566 | 117.1716 | 124.9035 | 55.0552 | 10.7185 | 18.4034 | 3.2085 | 86.6688 | 96.0373 | 84.492 | 11.1284 | 28.6892 | 4.4319 | 127.9671 | 146.2297 | 68.5865 | 12.5177 | 20.8957 | 3.9693 | 105.1007 | 112.7727 | 73.642 | 13.1274 | 21.2357 | 3.7739 | 111.0048 | 115.5219 | 89.4953 | 11.1754 | 29.9339 | 3.9016 | 133.6132 | 155.1223 | 107.0007 | 15.4958 | 34.9199 | 4.7576 | 161.4311 | 185.9461 | 94.1388 | 13.0569 | 31.1043 | 4.0499
| 133 | 111.7012 | 12.7905 | 45.617 | 4.0658 | 173.7284 | 201.2096 | 102.5084 | 10.7808 | 37.6689 | 3.548 | 153.9758 | 182.6518 | 108.0258 | 12.0065 | 40.4324 | 4.1148 | 164.0282 | 193.9072 | 113.1687 | 12.0581 | 46.61 | 4.0892 | 175.1999 | 204.9966 | 173.1633 | 17.9783 | 115.7142 | 4.9043 | 307.5115 | 387.3958 | 173.0131 | 18.4074 | 111.5412 | 4.6668 | 302.4824 | 372.1776 | 127.1896 | 12.7284 | 77.9839 | 3.7595 | 219.7731 | 273.0891 | 173.3387 | 15.7597 | 103.8413 | 4.2869 | 295.2136 | 358.4109 | 100.2234 | 12.832 | 29.4376 | 4.3622 | 145.4522 | 156.5855 | 94.5052 | 16.4372 | 25.4265 | 3.8162 | 139.135 | 143.5214 | 99.355 | 16.9422 | 26.2317 | 4.0259 | 145.1992 | 152.7558 | 123.5316 | 20.4415 | 30.0215 | 4.0981 | 176.7403 | 175.7526 | 155.6137 | 18.9463 | 63.0857 | 4.7033 | 241.0612 | 293.6763 | 160.1818 | 19.5523 | 60.272 | 4.7392 | 243.1498 | 291.8915 | 141.6571 | 17.4166 | 55.3951 | 4.5171 | 217.7957 | 267.2109 | 196.2621 | 24.5399 | 68.1814 | 5.5211 | 290.9394 | 347.2126 | 20.8728 | 9.9835 | 8.0753 | 1.5442 | 39.897 | 40.4816 | 17.999 | 8.7221 | 6.3545 | 1.2361 | 33.9915 | 35.6423 | 21.684 | 8.6303 | 7.6438 | 1.7967 | 39.3318 | 40.3203 | 25.6136 | 10.3092 | 8.4095 | 1.723 | 45.5445 | 45.4331 | 28.2202 | 4.9954 | 10.8321 | 2.5719 | 46.3668 | 43.5922 | 19.3456 | 7.2437 | 7.9649 | 1.6279 | 35.789 | 36.0558 | 35.8909 | 6.1301 | 10.9438 | 2.6961 | 55.3043 | 52.4843 | 30.9905 | 6.4094 | 11.181 | 2.6217 | 50.833 | 51.748 | 66.7347 | 9.0448 | 20.7618 | 4.6126 | 100.4689 | 107.8806 | 61.0714 | 6.9488 | 15.7992 | 3.3439 | 86.9159 | 82.8076 | 62.7816 | 10.652 | 17.4252 | 3.8518 | 94.2783 | 91.4523 | 79.0299 | 13.1626 | 20.5242 | 4.1702 | 116.3113 | 113.0534 | 102.2459 | 15.0941 | 35.4387 | 4.9959 | 156.6663 | 177.4334 | 96.0269 | 8.9117 | 36.2236 | 4.3752 | 144.0914 | 171.5015 | 84.1373 | 10.1808 | 25.2141 | 3.9674 | 122.5185 | 129.852 | 82.5571 | 8.9591 | 23.1456 | 3.2577 | 117.2073 | 124.9049 | 55.0709 | 10.7252 | 18.4057 | 3.2094 | 86.669 | 96.1173 | 84.4998 | 11.1351 | 28.7183 | 4.4368 | 128.044 | 146.3359 | 68.5917 | 12.5217 | 20.9189 | 3.9807 | 105.1515 | 112.8426 | 73.6461 | 13.1726 | 21.2711 | 3.7747 | 111.0859 | 115.5799 | 89.5147 | 11.1772 | 29.9387 | 3.9022 | 133.6237 | 155.1228 | 107.0663 | 15.4972 | 34.9665 | 4.7615 | 161.4482 | 185.9594 | 94.1613 | 13.074 | 31.1194 | 4.0539
| 134 | 111.7177 | 12.8096 | 45.6717 | 4.072 | 173.8367 | 201.3069 | 102.5901 | 10.7842 | 37.7547 | 3.5486 | 153.9944 | 182.7424 | 108.0325 | 12.0084 | 40.4611 | 4.1283 | 164.0643 | 193.957 | 113.1699 | 12.0617 | 46.6499 | 4.0898 | 175.2463 | 205.0111 | 173.3603 | 18.0351 | 115.8683 | 4.9079 | 307.5745 | 387.7864 | 173.182 | 18.4317 | 112.1853 | 4.6694 | 303.9573 | 372.8895 | 127.3145 | 12.7621 | 78.5441 | 3.7652 | 219.9878 | 273.2697 | 173.5484 | 15.7756 | 103.8709 | 4.2904 | 295.3441 | 358.7378 | 100.2372 | 12.8353 | 29.4602 | 4.363 | 145.4691 | 156.5877 | 94.5055 | 16.4776 | 25.4597 | 3.8212 | 139.1568 | 143.6125 | 99.3627 | 16.9683 | 26.2363 | 4.0268 | 145.2833 | 152.8166 | 123.5805 | 20.4715 | 30.0263 | 4.1021 | 176.778 | 175.8847 | 155.7441 | 18.9603 | 63.2409 | 4.7033 | 241.2327 | 293.7285 | 160.2238 | 19.5634 | 60.6209 | 4.7402 | 243.2668 | 292.0018 | 141.7425 | 17.4661 | 55.633 | 4.5186 | 217.847 | 267.391 | 196.2638 | 24.5514 | 68.3803 | 5.5223 | 291.1412 | 347.5581 | 20.873 | 9.9965 | 8.0886 | 1.5456 | 39.8973 | 40.4909 | 18.0087 | 8.7336 | 6.3685 | 1.2379 | 33.9953 | 35.7007 | 21.6886 | 8.6396 | 7.6514 | 1.798 | 39.3328 | 40.3244 | 25.6161 | 10.3239 | 8.4212 | 1.7282 | 45.5514 | 45.4469 | 28.232 | 5.0247 | 10.8327 | 2.5751 | 46.3798 | 43.6456 | 19.3515 | 7.2544 | 7.9651 | 1.6288 | 35.8089 | 36.0587 | 35.9122 | 6.1309 | 10.9581 | 2.705 | 55.3102 | 52.5078 | 31.0163 | 6.4183 | 11.2001 | 2.6259 | 50.8417 | 51.78 | 66.7488 | 9.0512 | 20.7862 | 4.6201 | 100.4852 | 107.9161 | 61.1168 | 6.9593 | 15.8541 | 3.3455 | 86.9223 | 82.85 | 62.7964 | 10.6559 | 17.4426 | 3.8519 | 94.2839 | 91.4653 | 79.0691 | 13.1674 | 20.5252 | 4.1705 | 116.3141 | 113.0637 | 102.3072 | 15.0952 | 35.4548 | 4.9994 | 156.7497 | 177.5961 | 96.0311 | 8.9156 | 36.2291 | 4.3775 | 144.0929 | 171.514 | 84.2007 | 10.1854 | 25.2533 | 3.9685 | 122.5777 | 129.8719 | 82.5693 | 8.9703 | 23.2119 | 3.2611 | 117.2096 | 124.9169 | 55.0996 | 10.7728 | 18.4092 | 3.2117 | 86.7522 | 96.2138 | 84.5516 | 11.1391 | 28.7249 | 4.4384 | 128.177 | 146.543 | 68.642 | 12.5454 | 20.9448 | 4.0003 | 105.1765 | 112.8523 | 73.6531 | 13.1826 | 21.2871 | 3.7751 | 111.1368 | 115.6728 | 89.5215 | 11.1885 | 29.9533 | 3.9033 | 133.6254 | 155.1934 | 107.0727 | 15.4985 | 35.0447 | 4.7669 | 161.4831 | 186.0074 | 94.2261 | 13.0817 | 31.1198 | 4.0555
| 135 | 111.7318 | 12.8122 | 45.7077 | 4.0724 | 173.8784 | 201.3985 | 102.6087 | 10.7846 | 37.7588 | 3.5507 | 154.2019 | 182.902 | 108.2561 | 12.0105 | 40.4811 | 4.1288 | 164.1321 | 193.9876 | 113.2077 | 12.0826 | 46.8557 | 4.0951 | 175.263 | 205.0702 | 173.4903 | 18.0483 | 115.8685 | 4.9104 | 307.6328 | 388.4225 | 173.2072 | 18.44 | 112.3075 | 4.6788 | 304.0029 | 373.3286 | 127.4646 | 12.7662 | 78.5947 | 3.7768 | 220.1452 | 273.7526 | 173.6285 | 15.7811 | 103.9845 | 4.2934 | 295.5106 | 358.7469 | 100.3668 | 12.8477 | 29.4731 | 4.3642 | 145.5988 | 156.823 | 94.5307 | 16.4782 | 25.4637 | 3.8264 | 139.3023 | 143.754 | 99.3964 | 16.9701 | 26.2551 | 4.0281 | 145.2936 | 152.8233 | 123.5972 | 20.4736 | 30.0625 | 4.1124 | 176.833 | 175.8989 | 155.7728 | 19.0197 | 63.2612 | 4.7041 | 241.2771 | 293.8202 | 160.234 | 19.5634 | 60.7023 | 4.7503 | 243.4363 | 292.3258 | 141.8172 | 17.4741 | 55.6751 | 4.5227 | 218.0493 | 267.5431 | 196.6221 | 24.5581 | 68.503 | 5.5326 | 291.2626 | 347.595 | 20.8936 | 10.0151 | 8.0908 | 1.5479 | 39.9901 | 40.5331 | 18.0158 | 8.7337 | 6.3865 | 1.2381 | 34.0212 | 35.7296 | 21.6911 | 8.6451 | 7.6621 | 1.7999 | 39.4042 | 40.3293 | 25.6174 | 10.3249 | 8.4221 | 1.73 | 45.5947 | 45.4976 | 28.2723 | 5.0298 | 10.844 | 2.5793 | 46.3942 | 43.7539 | 19.3577 | 7.291 | 7.9654 | 1.6311 | 35.8241 | 36.0685 | 35.9216 | 6.1366 | 10.9612 | 2.7162 | 55.3149 | 52.5368 | 31.0247 | 6.4262 | 11.2063 | 2.6268 | 50.8451 | 51.8462 | 66.7618 | 9.0519 | 20.7878 | 4.6221 | 100.5177 | 107.9179 | 61.1318 | 6.9617 | 15.856 | 3.3456 | 86.9389 | 82.9241 | 62.8164 | 10.6612 | 17.4806 | 3.8545 | 94.2886 | 91.5137 | 79.0892 | 13.1755 | 20.5651 | 4.1711 | 116.3168 | 113.1516 | 102.3124 | 15.1023 | 35.485 | 5.0001 | 156.7535 | 177.5978 | 96.1165 | 8.9171 | 36.2942 | 4.3811 | 144.0972 | 171.5268 | 84.2888 | 10.1974 | 25.3301 | 3.9739 | 122.7047 | 129.9416 | 82.5804 | 8.9795 | 23.2274 | 3.2725 | 117.2247 | 124.9621 | 55.1062 | 10.7908 | 18.4144 | 3.214 | 86.8287 | 96.2196 | 84.5878 | 11.1412 | 28.7539 | 4.4413 | 128.2838 | 146.5591 | 68.6553 | 12.5491 | 20.9534 | 4.0082 | 105.1913 | 112.8976 | 73.697 | 13.1879 | 21.328 | 3.7776 | 111.1412 | 115.7077 | 89.5259 | 11.2025 | 29.966 | 3.9126 | 133.6303 | 155.4028 | 107.0904 | 15.5138 | 35.0625 | 4.7694 | 161.5591 | 186.093 | 94.2489 | 13.0852 | 31.1409 | 4.0608
| 136 | 111.7873 | 12.82 | 45.7103 | 4.0759 | 173.8959 | 201.4172 | 102.7154 | 10.7884 | 37.7649 | 3.5523 | 154.2654 | 182.9088 | 108.3534 | 12.0109 | 40.5202 | 4.1293 | 164.1376 | 194.0134 | 113.2904 | 12.1005 | 46.8599 | 4.0987 | 175.293 | 205.1512 | 174.0129 | 18.0503 | 116.2425 | 4.9206 | 307.705 | 388.6629 | 173.247 | 18.4409 | 112.3324 | 4.6817 | 305.1703 | 374.2089 | 127.6571 | 12.7713 | 78.6322 | 3.7846 | 220.5281 | 273.8148 | 173.6622 | 15.7956 | 104.0476 | 4.2966 | 295.7252 | 359.3029 | 100.3717 | 12.8627 | 29.4742 | 4.3656 | 145.6251 | 156.8314 | 94.552 | 16.487 | 25.4767 | 3.8302 | 139.3109 | 143.7946 | 99.3974 | 16.9927 | 26.2853 | 4.0353 | 145.353 | 152.8286 | 123.6973 | 20.4752 | 30.1357 | 4.1151 | 176.8511 | 175.9736 | 155.8111 | 19.02 | 63.32 | 4.7161 | 241.3223 | 293.8625 | 160.307 | 19.5652 | 60.7623 | 4.7564 | 243.4784 | 292.4188 | 141.9623 | 17.487 | 55.701 | 4.5276 | 218.1618 | 267.6524 | 196.8088 | 24.6223 | 68.5342 | 5.5407 | 292.1197 | 347.6163 | 20.8984 | 10.0478 | 8.0948 | 1.548 | 40.037 | 40.5486 | 18.0385 | 8.7589 | 6.3979 | 1.2397 | 34.0259 | 35.7465 | 21.7209 | 8.6686 | 7.6663 | 1.804 | 39.4241 | 40.3594 | 25.6284 | 10.3292 | 8.4249 | 1.7339 | 45.5957 | 45.523 | 28.2875 | 5.0341 | 10.8578 | 2.5808 | 46.4263 | 43.7734 | 19.3599 | 7.3066 | 7.9681 | 1.6313 | 35.8322 | 36.0942 | 35.9232 | 6.1487 | 10.9952 | 2.7174 | 55.3408 | 52.5551 | 31.0251 | 6.4471 | 11.2122 | 2.639 | 50.8636 | 51.8535 | 66.8202 | 9.0526 | 20.7926 | 4.6238 | 100.5562 | 107.9797 | 61.1324 | 6.9657 | 15.8618 | 3.3471 | 86.9573 | 82.9756 | 62.843 | 10.6823 | 17.4875 | 3.8546 | 94.2933 | 91.5537 | 79.1151 | 13.183 | 20.5748 | 4.1745 | 116.3593 | 113.1735 | 102.3502 | 15.161 | 35.5095 | 5.0015 | 156.7593 | 177.6706 | 96.1431 | 8.9176 | 36.3195 | 4.3812 | 144.1907 | 171.5429 | 84.3015 | 10.206 | 25.3424 | 3.9768 | 122.7069 | 130.1156 | 82.5832 | 8.9919 | 23.2524 | 3.2743 | 117.249 | 125.0654 | 55.1078 | 10.8001 | 18.44 | 3.2143 | 86.8338 | 96.25 | 84.6758 | 11.1423 | 28.777 | 4.4437 | 128.288 | 146.5614 | 68.6564 | 12.5765 | 20.982 | 4.0094 | 105.2327 | 112.9931 | 73.7365 | 13.1996 | 21.3759 | 3.7826 | 111.1419 | 115.7637 | 89.5479 | 11.2071 | 29.9988 | 3.9137 | 133.7926 | 155.4055 | 107.0911 | 15.5234 | 35.3007 | 4.7724 | 161.6478 | 186.1017 | 94.2578 | 13.1124 | 31.1432 | 4.0623
| 137 | 111.8414 | 12.822 | 46.0552 | 4.0786 | 174.0253 | 201.5389 | 102.7504 | 10.7915 | 37.859 | 3.5527 | 154.2662 | 182.9883 | 108.3888 | 12.0115 | 40.5354 | 4.1294 | 164.3182 | 194.0432 | 113.3118 | 12.1028 | 46.9558 | 4.1004 | 175.306 | 205.2283 | 174.0398 | 18.054 | 116.574 | 4.9244 | 308.4936 | 389.4403 | 173.3549 | 18.4511 | 112.6899 | 4.6838 | 305.5687 | 374.6243 | 127.7258 | 12.7739 | 78.8544 | 3.789 | 220.5407 | 273.8565 | 173.6906 | 15.8183 | 104.1952 | 4.3132 | 295.7342 | 359.4364 | 100.4014 | 12.8719 | 29.5137 | 4.3712 | 145.7022 | 156.9697 | 94.5568 | 16.5061 | 25.5023 | 3.8342 | 139.4239 | 143.9309 | 99.4252 | 17.0391 | 26.2887 | 4.0388 | 145.4265 | 152.8518 | 123.704 | 20.4954 | 30.144 | 4.1162 | 176.9185 | 176.0068 | 155.8177 | 19.0301 | 63.3728 | 4.7208 | 241.4252 | 293.8772 | 160.3823 | 19.5655 | 61.0461 | 4.7613 | 243.7246 | 292.7039 | 141.9841 | 17.4878 | 55.7032 | 4.5277 | 218.5385 | 267.7079 | 196.9372 | 24.6501 | 68.6273 | 5.5425 | 292.1431 | 347.886 | 20.8989 | 10.076 | 8.1291 | 1.5544 | 40.0431 | 40.558 | 18.0407 | 8.7768 | 6.4097 | 1.2409 | 34.0356 | 35.7739 | 21.7271 | 8.672 | 7.6828 | 1.8065 | 39.4245 | 40.3615 | 25.6318 | 10.3745 | 8.4259 | 1.7349 | 45.6017 | 45.5292 | 28.3036 | 5.0529 | 10.863 | 2.5843 | 46.4272 | 43.7735 | 19.3599 | 7.3161 | 7.9716 | 1.6325 | 35.8393 | 36.0943 | 35.968 | 6.1488 | 10.9958 | 2.7177 | 55.3448 | 52.5752 | 31.0401 | 6.463 | 11.2167 | 2.6408 | 50.8906 | 51.8632 | 66.8224 | 9.0622 | 20.8197 | 4.6243 | 100.6073 | 107.9871 | 61.138 | 6.9763 | 15.8956 | 3.3509 | 87.0097 | 82.9779 | 62.8451 | 10.6852 | 17.5013 | 3.8553 | 94.3066 | 91.5815 | 79.1359 | 13.1924 | 20.5815 | 4.1754 | 116.378 | 113.2731 | 102.3508 | 15.1753 | 35.6644 | 5.0147 | 156.8432 | 177.6773 | 96.1431 | 8.9198 | 36.33 | 4.3827 | 144.2014 | 171.5998 | 84.3317 | 10.2083 | 25.4083 | 3.9776 | 122.8012 | 130.2074 | 82.5842 | 9.0203 | 23.3185 | 3.2774 | 117.287 | 125.0856 | 55.1347 | 10.8516 | 18.4697 | 3.2166 | 86.8925 | 96.2684 | 84.7211 | 11.1508 | 28.7771 | 4.446 | 128.3119 | 146.562 | 68.6875 | 12.5928 | 21.0452 | 4.0158 | 105.3216 | 112.9975 | 73.7822 | 13.2125 | 21.4191 | 3.7885 | 111.2205 | 115.7716 | 89.5684 | 11.2211 | 30.0049 | 3.9173 | 133.8002 | 155.4874 | 107.1929 | 15.529 | 35.3042 | 4.7752 | 161.6595 | 186.1356 | 94.2971 | 13.1168 | 31.148 | 4.0628
| 138 | 111.9001 | 12.8355 | 46.148 | 4.0824 | 174.0462 | 201.5625 | 102.761 | 10.7929 | 37.8847 | 3.5533 | 154.3429 | 183.0148 | 108.4397 | 12.0118 | 40.5439 | 4.1306 | 164.3235 | 194.1729 | 113.376 | 12.1243 | 46.9588 | 4.1118 | 175.4988 | 205.5176 | 174.1011 | 18.0572 | 116.8518 | 4.9366 | 308.6286 | 389.4677 | 173.5284 | 18.454 | 112.7831 | 4.6905 | 305.7781 | 374.6981 | 127.7326 | 12.7901 | 79.3339 | 3.7913 | 220.5474 | 273.8781 | 173.6927 | 15.8271 | 104.4289 | 4.3137 | 295.8995 | 359.6857 | 100.4521 | 12.8815 | 29.5381 | 4.3731 | 145.7153 | 156.9845 | 94.594 | 16.5065 | 25.5501 | 3.8407 | 139.438 | 144.0308 | 99.4379 | 17.0395 | 26.3304 | 4.0411 | 145.4414 | 152.8798 | 123.8517 | 20.5066 | 30.1589 | 4.1189 | 176.9611 | 176.0433 | 155.8365 | 19.0499 | 63.9589 | 4.7241 | 241.5435 | 293.9911 | 160.5167 | 19.6195 | 61.0878 | 4.783 | 243.855 | 293.1468 | 142.145 | 17.5009 | 55.8982 | 4.5363 | 218.5969 | 267.783 | 196.9893 | 24.6546 | 68.9491 | 5.5624 | 292.4312 | 347.8884 | 20.9052 | 10.0768 | 8.1331 | 1.5547 | 40.0917 | 40.6364 | 18.049 | 8.809 | 6.413 | 1.247 | 34.0533 | 35.7826 | 21.7422 | 8.6884 | 7.6883 | 1.8104 | 39.4506 | 40.4572 | 25.6347 | 10.3854 | 8.4282 | 1.7391 | 45.6883 | 45.5332 | 28.3182 | 5.0572 | 10.8887 | 2.5898 | 46.4285 | 43.7743 | 19.3637 | 7.3565 | 7.9751 | 1.6332 | 35.8901 | 36.1161 | 35.9697 | 6.1693 | 10.9995 | 2.7195 | 55.3486 | 52.5914 | 31.0939 | 6.4684 | 11.2415 | 2.6421 | 50.9081 | 51.9013 | 66.8426 | 9.0675 | 20.8215 | 4.6261 | 100.6638 | 108.0009 | 61.1433 | 6.9765 | 15.939 | 3.3579 | 87.0295 | 82.9819 | 62.8697 | 10.6919 | 17.5014 | 3.8579 | 94.3123 | 91.5996 | 79.1713 | 13.1932 | 20.596 | 4.177 | 116.3923 | 113.3349 | 102.4228 | 15.1787 | 35.6966 | 5.0223 | 156.8506 | 177.6938 | 96.1817 | 8.921 | 36.3386 | 4.3846 | 144.2179 | 171.6637 | 84.3441 | 10.2086 | 25.4321 | 3.9779 | 122.8162 | 130.2349 | 82.5907 | 9.0205 | 23.3651 | 3.2786 | 117.298 | 125.1048 | 55.1577 | 10.8548 | 18.4887 | 3.2179 | 86.9159 | 96.3016 | 84.7392 | 11.1553 | 28.7993 | 4.4489 | 128.3511 | 146.5684 | 68.7043 | 12.6387 | 21.0798 | 4.0174 | 105.329 | 113.0029 | 73.7948 | 13.2326 | 21.4429 | 3.7923 | 111.2313 | 115.7737 | 89.5846 | 11.2238 | 30.0301 | 3.9176 | 133.8737 | 155.5027 | 107.1946 | 15.53 | 35.3088 | 4.7765 | 161.7061 | 186.1405 | 94.3461 | 13.1264 | 31.1543 | 4.0673
| 139 | 111.9458 | 12.8412 | 46.4275 | 4.087 | 174.1193 | 201.5924 | 102.7727 | 10.7967 | 37.887 | 3.5635 | 154.3711 | 183.0181 | 108.5432 | 12.0169 | 40.6239 | 4.1415 | 164.3309 | 194.2308 | 113.3891 | 12.1363 | 47.0106 | 4.113 | 175.5566 | 205.6692 | 174.304 | 18.0573 | 117.3519 | 4.9463 | 309.1478 | 389.4861 | 173.6277 | 18.4876 | 112.8266 | 4.7049 | 305.942 | 375.1722 | 127.763 | 12.7908 | 79.4953 | 3.8018 | 220.5667 | 274.0814 | 173.7359 | 15.8383 | 104.9739 | 4.3249 | 296.394 | 359.8283 | 100.4555 | 12.8816 | 29.547 | 4.3735 | 145.7506 | 157.0513 | 94.6179 | 16.512 | 25.6105 | 3.8497 | 139.4831 | 144.1467 | 99.4557 | 17.0672 | 26.3422 | 4.0432 | 145.4713 | 152.8839 | 123.9278 | 20.5085 | 30.1795 | 4.1242 | 177.0422 | 176.0488 | 155.8371 | 19.0725 | 64.3014 | 4.7245 | 241.8421 | 294.022 | 160.5529 | 19.633 | 61.0989 | 4.7998 | 244.0379 | 293.1866 | 142.1616 | 17.5062 | 55.969 | 4.5431 | 218.7296 | 267.7974 | 197.288 | 24.6969 | 68.9726 | 5.5648 | 292.6546 | 348.4392 | 20.9056 | 10.1558 | 8.1562 | 1.5552 | 40.1175 | 40.6476 | 18.0687 | 8.8355 | 6.4141 | 1.2477 | 34.0619 | 35.7844 | 21.7465 | 8.6963 | 7.6904 | 1.8164 | 39.4836 | 40.4878 | 25.6371 | 10.4006 | 8.436 | 1.7421 | 45.7109 | 45.5818 | 28.3425 | 5.0712 | 10.8888 | 2.5981 | 46.4609 | 43.8143 | 19.3665 | 7.3768 | 7.9763 | 1.6352 | 35.9007 | 36.1382 | 35.9827 | 6.1736 | 11.0057 | 2.7201 | 55.3991 | 52.605 | 31.0942 | 6.5022 | 11.2552 | 2.6439 | 50.9267 | 51.9232 | 66.8923 | 9.0764 | 20.8334 | 4.6313 | 100.6932 | 108.0087 | 61.2175 | 6.9774 | 15.9553 | 3.361 | 87.0614 | 83.0223 | 62.9057 | 10.7066 | 17.5141 | 3.8592 | 94.3141 | 91.6322 | 79.1742 | 13.2353 | 20.6403 | 4.1814 | 116.4556 | 113.4022 | 102.4432 | 15.189 | 35.7085 | 5.0348 | 156.8672 | 177.7131 | 96.2024 | 8.9237 | 36.3402 | 4.3882 | 144.2318 | 171.7534 | 84.3485 | 10.2104 | 25.5174 | 3.984 | 122.8837 | 130.2536 | 82.6132 | 9.0367 | 23.391 | 3.2801 | 117.3874 | 125.1149 | 55.1693 | 10.8552 | 18.4985 | 3.2221 | 86.9856 | 96.4 | 84.7461 | 11.1597 | 28.9362 | 4.4521 | 128.4543 | 146.6045 | 68.7673 | 12.6526 | 21.1149 | 4.0194 | 105.3597 | 113.0759 | 73.8 | 13.2537 | 21.4699 | 3.7923 | 111.2349 | 115.8818 | 89.591 | 11.2242 | 30.047 | 3.9196 | 133.8891 | 155.53 | 107.2565 | 15.5315 | 35.3235 | 4.7785 | 161.71 | 186.162 | 94.4372 | 13.14 | 31.1596 | 4.07
| 140 | 112.0699 | 12.8519 | 46.4571 | 4.1068 | 174.2151 | 201.651 | 102.8485 | 10.8009 | 37.8993 | 3.5638 | 154.4246 | 183.1424 | 108.5687 | 12.0319 | 40.6609 | 4.1471 | 164.3528 | 194.3182 | 113.425 | 12.1389 | 47.1823 | 4.1144 | 175.5823 | 205.6937 | 174.4207 | 18.0812 | 117.5028 | 4.9694 | 309.1561 | 389.7019 | 173.6899 | 18.4978 | 112.8456 | 4.7168 | 306.1169 | 375.2659 | 127.8327 | 12.7995 | 79.7946 | 3.8037 | 220.8829 | 274.1975 | 173.9954 | 15.8604 | 105.1216 | 4.327 | 296.6452 | 360.8882 | 100.4601 | 12.8876 | 29.5787 | 4.3766 | 145.8083 | 157.058 | 94.6323 | 16.5171 | 25.6168 | 3.8516 | 139.4953 | 144.1517 | 99.4911 | 17.0779 | 26.3489 | 4.0444 | 145.5754 | 152.9361 | 123.9543 | 20.525 | 30.247 | 4.1242 | 177.0584 | 176.1412 | 155.9406 | 19.0736 | 64.3986 | 4.7265 | 241.8634 | 294.5165 | 160.6535 | 19.6408 | 61.3635 | 4.8019 | 244.2858 | 293.3383 | 142.2155 | 17.5303 | 56.1425 | 4.5433 | 218.9172 | 268.0224 | 197.3131 | 24.7472 | 69.0435 | 5.5722 | 292.838 | 348.5502 | 20.9076 | 10.2205 | 8.1584 | 1.5561 | 40.1458 | 40.6535 | 18.0733 | 8.874 | 6.4157 | 1.252 | 34.0762 | 35.8278 | 21.7614 | 8.7192 | 7.6987 | 1.8172 | 39.5059 | 40.4883 | 25.6458 | 10.4612 | 8.4417 | 1.7424 | 45.72 | 45.5891 | 28.3485 | 5.0714 | 10.8967 | 2.5988 | 46.4755 | 43.8171 | 19.3774 | 7.3846 | 7.9865 | 1.6355 | 35.9311 | 36.1417 | 35.9874 | 6.191 | 11.0071 | 2.7298 | 55.4359 | 52.6229 | 31.1169 | 6.5038 | 11.2713 | 2.6449 | 50.9304 | 51.9315 | 66.8986 | 9.08 | 20.8451 | 4.6329 | 100.6947 | 108.1297 | 61.2415 | 6.985 | 15.9601 | 3.3648 | 87.0671 | 83.1068 | 62.9235 | 10.7139 | 17.5357 | 3.8635 | 94.3972 | 91.637 | 79.1837 | 13.2434 | 20.6507 | 4.1837 | 116.4835 | 113.4136 | 102.4632 | 15.1929 | 35.7837 | 5.036 | 157.0005 | 177.8171 | 96.216 | 8.9278 | 36.3486 | 4.3909 | 144.2637 | 171.7724 | 84.3758 | 10.2254 | 25.5467 | 3.9847 | 122.896 | 130.2761 | 82.6284 | 9.0657 | 23.4806 | 3.2879 | 117.4375 | 125.1384 | 55.1953 | 10.8574 | 18.4991 | 3.2224 | 87.0501 | 96.4291 | 84.7696 | 11.1753 | 28.9558 | 4.4527 | 128.6247 | 146.6169 | 68.7795 | 12.6534 | 21.1173 | 4.0335 | 105.3619 | 113.0804 | 73.8116 | 13.2576 | 21.479 | 3.7997 | 111.2923 | 115.8969 | 89.6078 | 11.2338 | 30.0478 | 3.9197 | 134.0591 | 155.6177 | 107.3569 | 15.5401 | 35.4033 | 4.779 | 161.8128 | 186.3457 | 94.4763 | 13.1433 | 31.1724 | 4.07
| 141 | 112.1644 | 12.8719 | 46.5234 | 4.1088 | 174.2369 | 201.6566 | 102.8872 | 10.8016 | 37.9014 | 3.5642 | 154.5529 | 183.1715 | 108.5847 | 12.04 | 40.6921 | 4.1485 | 164.5078 | 194.4144 | 113.4664 | 12.1465 | 47.2039 | 4.1147 | 175.7837 | 205.7037 | 174.5366 | 18.1264 | 117.7877 | 4.9795 | 309.7633 | 389.8878 | 173.898 | 18.5162 | 112.9488 | 4.7247 | 306.2415 | 375.32 | 128.006 | 12.8166 | 79.8026 | 3.8079 | 221.1069 | 274.5087 | 174.1234 | 15.8816 | 105.1675 | 4.3271 | 296.7676 | 361.0427 | 100.4691 | 12.8983 | 29.5863 | 4.3771 | 145.8207 | 157.0713 | 94.6347 | 16.5228 | 25.6193 | 3.852 | 139.5965 | 144.1878 | 99.5555 | 17.1214 | 26.3644 | 4.0448 | 145.5794 | 152.9683 | 124.0202 | 20.5297 | 30.3075 | 4.1247 | 177.1166 | 176.1485 | 156.0203 | 19.0742 | 64.4243 | 4.7307 | 241.8794 | 294.534 | 160.671 | 19.6517 | 61.5556 | 4.8051 | 244.4258 | 293.5429 | 142.3042 | 17.5367 | 56.2155 | 4.546 | 219.0144 | 268.2735 | 197.3524 | 24.7682 | 69.1053 | 5.5731 | 293.3109 | 348.6687 | 20.9326 | 10.2238 | 8.1587 | 1.5567 | 40.1497 | 40.658 | 18.079 | 8.8753 | 6.4159 | 1.2523 | 34.0788 | 35.8359 | 21.7705 | 8.7404 | 7.7255 | 1.828 | 39.5929 | 40.5275 | 25.6585 | 10.4638 | 8.456 | 1.7449 | 45.7737 | 45.6822 | 28.3771 | 5.0739 | 10.8978 | 2.6002 | 46.479 | 43.8482 | 19.3803 | 7.3858 | 7.987 | 1.6372 | 35.9356 | 36.1851 | 36.0083 | 6.1943 | 11.0083 | 2.7303 | 55.4414 | 52.6739 | 31.1195 | 6.5125 | 11.2794 | 2.6466 | 51.0199 | 51.9439 | 66.9003 | 9.0809 | 20.8866 | 4.6372 | 100.7036 | 108.1569 | 61.2544 | 6.9859 | 15.9621 | 3.3777 | 87.117 | 83.16 | 62.9645 | 10.719 | 17.536 | 3.8644 | 94.4177 | 91.6765 | 79.2092 | 13.2528 | 20.6508 | 4.1848 | 116.4871 | 113.4204 | 102.4726 | 15.2109 | 35.7931 | 5.0397 | 157.0172 | 177.8963 | 96.2382 | 8.9335 | 36.3666 | 4.3917 | 144.2714 | 171.8034 | 84.4277 | 10.2272 | 25.5623 | 3.9875 | 122.9385 | 130.3118 | 82.6365 | 9.0699 | 23.5056 | 3.2899 | 117.5038 | 125.1527 | 55.2185 | 10.8642 | 18.5046 | 3.2231 | 87.1229 | 96.444 | 84.8441 | 11.1788 | 28.9604 | 4.4604 | 128.6401 | 146.6889 | 68.8219 | 12.6589 | 21.1495 | 4.0368 | 105.3975 | 113.0939 | 73.8859 | 13.2619 | 21.5059 | 3.7997 | 111.3121 | 115.9045 | 89.6287 | 11.2339 | 30.0517 | 3.9207 | 134.061 | 155.6436 | 107.4047 | 15.5476 | 35.4393 | 4.7807 | 161.908 | 186.4103 | 94.4933 | 13.1519 | 31.1879 | 4.0702
| 142 | 112.1776 | 12.8914 | 46.5654 | 4.1106 | 174.2996 | 201.7518 | 103.0459 | 10.8125 | 37.9547 | 3.5643 | 154.6317 | 183.2517 | 108.6151 | 12.0463 | 40.694 | 4.1592 | 164.5677 | 194.4871 | 113.5637 | 12.1635 | 47.2161 | 4.1188 | 175.8383 | 205.8067 | 174.5904 | 18.1713 | 118.0854 | 4.9862 | 310.0546 | 390.0372 | 173.913 | 18.5222 | 113.02 | 4.7266 | 306.836 | 376.2926 | 128.0161 | 12.8538 | 80.0255 | 3.8144 | 221.1567 | 274.9335 | 174.2303 | 15.8987 | 105.1934 | 4.3297 | 297.2429 | 361.7434 | 100.5157 | 12.9035 | 29.5873 | 4.3803 | 145.892 | 157.1424 | 94.6456 | 16.5352 | 25.7544 | 3.8577 | 139.6073 | 144.2321 | 99.631 | 17.1231 | 26.375 | 4.0489 | 145.5961 | 153.0143 | 124.0653 | 20.5619 | 30.3954 | 4.1256 | 177.1796 | 176.1764 | 156.0288 | 19.0801 | 64.6643 | 4.7314 | 241.9692 | 294.7362 | 160.8966 | 19.6554 | 61.5792 | 4.8107 | 244.5933 | 293.6567 | 142.3078 | 17.5381 | 56.3848 | 4.5461 | 219.0431 | 268.6143 | 197.6437 | 24.7904 | 69.1664 | 5.576 | 293.5613 | 348.7978 | 20.9509 | 10.2247 | 8.1614 | 1.5579 | 40.165 | 40.6619 | 18.1082 | 8.9357 | 6.4192 | 1.2524 | 34.1009 | 35.8475 | 21.7716 | 8.8128 | 7.727 | 1.8293 | 39.5982 | 40.5327 | 25.6676 | 10.5071 | 8.4768 | 1.7462 | 45.8625 | 45.6858 | 28.3867 | 5.0762 | 10.9023 | 2.6002 | 46.4929 | 43.8484 | 19.3862 | 7.4096 | 7.9975 | 1.6386 | 35.9512 | 36.1897 | 36.0083 | 6.2058 | 11.0273 | 2.7303 | 55.4875 | 52.7229 | 31.1271 | 6.5134 | 11.283 | 2.6467 | 51.0598 | 51.9482 | 66.9026 | 9.082 | 20.9263 | 4.6455 | 100.753 | 108.242 | 61.2593 | 6.9916 | 15.9734 | 3.3781 | 87.1382 | 83.2608 | 63.0813 | 10.7251 | 17.5415 | 3.8648 | 94.4941 | 91.6918 | 79.264 | 13.3082 | 20.6741 | 4.1861 | 116.5253 | 113.4222 | 102.5374 | 15.2206 | 35.7963 | 5.04 | 157.0732 | 178.0913 | 96.2484 | 8.9351 | 36.3986 | 4.3929 | 144.3445 | 171.8806 | 84.4589 | 10.2331 | 25.5831 | 3.997 | 123.051 | 130.4043 | 82.6458 | 9.0847 | 23.518 | 3.2902 | 117.5107 | 125.217 | 55.237 | 10.8696 | 18.5114 | 3.2291 | 87.1442 | 96.4567 | 84.847 | 11.1836 | 29.012 | 4.4666 | 128.7177 | 146.8907 | 68.8656 | 12.6656 | 21.1512 | 4.039 | 105.4544 | 113.094 | 73.9454 | 13.2688 | 21.5101 | 3.8147 | 111.3279 | 115.9186 | 89.671 | 11.2343 | 30.0581 | 3.925 | 134.1473 | 155.7282 | 107.4713 | 15.5638 | 35.4423 | 4.7887 | 161.9126 | 186.4768 | 94.5126 | 13.1528 | 31.2373 | 4.0721
| 143 | 112.2619 | 12.8963 | 46.6005 | 4.1117 | 174.3209 | 201.803 | 103.0578 | 10.8137 | 37.9626 | 3.5657 | 154.6645 | 183.4087 | 108.6498 | 12.0468 | 40.7713 | 4.1593 | 164.5966 | 194.6389 | 113.6481 | 12.1715 | 47.3014 | 4.1256 | 175.9913 | 205.8225 | 174.6071 | 18.1966 | 118.209 | 5.0021 | 310.9074 | 390.467 | 174.2594 | 18.5327 | 113.2587 | 4.7286 | 306.9032 | 377.0717 | 128.0768 | 12.8643 | 80.1142 | 3.8186 | 221.4886 | 275.0983 | 174.2665 | 15.9042 | 105.4607 | 4.3308 | 297.262 | 361.8204 | 100.5311 | 12.9106 | 29.6011 | 4.3809 | 146.1404 | 157.1633 | 94.6738 | 16.546 | 25.8704 | 3.8583 | 139.6738 | 144.2772 | 99.696 | 17.1234 | 26.4401 | 4.0519 | 145.6407 | 153.0731 | 124.2179 | 20.5652 | 30.4054 | 4.1262 | 177.2956 | 176.213 | 156.1887 | 19.0825 | 64.8243 | 4.7398 | 242.0917 | 294.875 | 160.981 | 19.6924 | 61.6315 | 4.8116 | 244.6619 | 293.6614 | 142.3772 | 17.5419 | 56.4635 | 4.5564 | 219.1544 | 268.6476 | 197.749 | 24.7984 | 69.5973 | 5.5765 | 293.8019 | 348.904 | 20.9665 | 10.2898 | 8.1614 | 1.5656 | 40.2274 | 40.7115 | 18.1113 | 8.9758 | 6.4387 | 1.2547 | 34.1581 | 35.8618 | 21.8072 | 8.8264 | 7.7337 | 1.8295 | 39.6223 | 40.6084 | 25.6755 | 10.5678 | 8.4889 | 1.7473 | 45.8858 | 45.7104 | 28.41 | 5.0983 | 10.9132 | 2.6004 | 46.4996 | 43.8701 | 19.3874 | 7.4297 | 7.9982 | 1.6389 | 35.9891 | 36.1923 | 36.0241 | 6.2079 | 11.0307 | 2.733 | 55.5398 | 52.7287 | 31.1691 | 6.521 | 11.2942 | 2.6482 | 51.0854 | 52.0278 | 66.9064 | 9.0829 | 20.9298 | 4.6501 | 100.7797 | 108.2719 | 61.3302 | 6.9981 | 15.9749 | 3.379 | 87.1895 | 83.2776 | 63.1127 | 10.7478 | 17.5757 | 3.868 | 94.5196 | 91.7753 | 79.2749 | 13.3157 | 20.7383 | 4.1916 | 116.5531 | 113.4258 | 102.5375 | 15.2306 | 35.8603 | 5.0403 | 157.1512 | 178.1258 | 96.3091 | 8.9428 | 36.4617 | 4.3931 | 144.4214 | 172.0326 | 84.4628 | 10.2362 | 25.6072 | 3.9988 | 123.0517 | 130.4239 | 82.6655 | 9.0902 | 23.5235 | 3.2907 | 117.5954 | 125.3141 | 55.2794 | 10.8916 | 18.5222 | 3.2299 | 87.1605 | 96.4974 | 84.8532 | 11.1999 | 29.0577 | 4.4742 | 128.7444 | 146.9112 | 68.9016 | 12.6727 | 21.1572 | 4.041 | 105.4691 | 113.1424 | 73.9474 | 13.2739 | 21.5601 | 3.8173 | 111.3544 | 115.963 | 89.6725 | 11.2355 | 30.0613 | 3.9253 | 134.168 | 155.7689 | 107.5599 | 15.5969 | 35.4557 | 4.789 | 161.9408 | 186.6099 | 94.6075 | 13.1582 | 31.2721 | 4.0726
| 144 | 112.3155 | 12.9 | 46.6037 | 4.1158 | 174.3881 | 201.9398 | 103.1244 | 10.8165 | 37.9862 | 3.566 | 154.6793 | 183.4355 | 108.6565 | 12.0549 | 40.7809 | 4.1597 | 164.6301 | 194.7532 | 113.6765 | 12.1747 | 47.4111 | 4.1272 | 176.0173 | 205.8475 | 174.8242 | 18.1981 | 118.3304 | 5.0054 | 311.2885 | 390.5981 | 174.337 | 18.5761 | 113.8116 | 4.7291 | 307.2971 | 377.0928 | 128.1715 | 12.8796 | 80.4374 | 3.8221 | 221.5101 | 275.2664 | 174.3966 | 15.9312 | 105.9496 | 4.3341 | 297.4499 | 361.8565 | 100.5461 | 12.9174 | 29.6434 | 4.3809 | 146.2163 | 157.1926 | 94.678 | 16.556 | 25.8966 | 3.8586 | 139.8374 | 144.3081 | 99.7204 | 17.124 | 26.443 | 4.0549 | 145.7019 | 153.1151 | 124.2776 | 20.607 | 30.4107 | 4.1327 | 177.3794 | 176.2302 | 156.1914 | 19.0931 | 65.1466 | 4.7449 | 242.1592 | 294.9384 | 161.0204 | 19.6972 | 61.6518 | 4.812 | 244.7348 | 293.6706 | 142.387 | 17.5457 | 56.8829 | 4.5618 | 219.2315 | 268.6531 | 197.917 | 24.8124 | 69.7637 | 5.5808 | 293.8387 | 349.0454 | 20.9689 | 10.3548 | 8.1711 | 1.5752 | 40.2605 | 40.7428 | 18.1332 | 9.0022 | 6.441 | 1.2563 | 34.1637 | 35.8729 | 21.841 | 8.8536 | 7.7341 | 1.8297 | 39.623 | 40.6763 | 25.6805 | 10.5855 | 8.504 | 1.7511 | 45.9127 | 45.7171 | 28.415 | 5.1131 | 10.9377 | 2.6044 | 46.5029 | 43.8771 | 19.4138 | 7.4801 | 8.0035 | 1.6421 | 35.9945 | 36.2061 | 36.0273 | 6.2129 | 11.0313 | 2.7375 | 55.5752 | 52.7432 | 31.1785 | 6.5267 | 11.2948 | 2.6482 | 51.1025 | 52.0738 | 66.9304 | 9.0843 | 20.9751 | 4.6545 | 100.8369 | 108.325 | 61.3437 | 7.0005 | 16.0193 | 3.388 | 87.2012 | 83.3163 | 63.1519 | 10.7774 | 17.5848 | 3.8795 | 94.5493 | 91.7907 | 79.2928 | 13.3332 | 20.7385 | 4.1917 | 116.561 | 113.4703 | 102.5956 | 15.2325 | 35.8694 | 5.0541 | 157.2314 | 178.1301 | 96.3516 | 8.946 | 36.4617 | 4.3969 | 144.4308 | 172.0374 | 84.4645 | 10.2388 | 25.609 | 4.0007 | 123.1637 | 130.4769 | 82.6947 | 9.1116 | 23.575 | 3.296 | 117.6239 | 125.3355 | 55.2902 | 10.8953 | 18.5229 | 3.2307 | 87.1916 | 96.4993 | 84.9087 | 11.207 | 29.0849 | 4.4751 | 128.808 | 147.0499 | 68.9291 | 12.6801 | 21.2277 | 4.0455 | 105.5447 | 113.1622 | 73.948 | 13.2973 | 21.5924 | 3.8187 | 111.4052 | 115.9666 | 89.7915 | 11.2367 | 30.0642 | 3.9304 | 134.2063 | 155.7785 | 107.589 | 15.6055 | 35.4585 | 4.7954 | 161.9839 | 186.6748 | 94.6157 | 13.1613 | 31.273 | 4.073
| 145 | 112.454 | 12.905 | 46.6154 | 4.1183 | 174.4434 | 202.4105 | 103.2246 | 10.8181 | 37.9944 | 3.5675 | 154.7015 | 183.4483 | 108.7181 | 12.0582 | 40.9882 | 4.1632 | 164.637 | 194.8207 | 113.7426 | 12.1784 | 47.568 | 4.1281 | 176.276 | 206.1203 | 174.9331 | 18.205 | 118.3958 | 5.024 | 311.6085 | 390.7891 | 174.3407 | 18.6036 | 114.0301 | 4.741 | 307.3271 | 377.6684 | 128.2641 | 12.8838 | 80.4817 | 3.8256 | 222.5414 | 275.7013 | 174.4677 | 15.9477 | 105.9922 | 4.3404 | 297.7844 | 361.9645 | 100.5477 | 12.9244 | 29.6808 | 4.3839 | 146.2282 | 157.3013 | 94.7936 | 16.5598 | 25.9107 | 3.8616 | 139.8437 | 144.4019 | 99.7375 | 17.1355 | 26.4654 | 4.0582 | 145.8381 | 153.1163 | 124.2923 | 20.6322 | 30.4341 | 4.1328 | 177.478 | 176.3743 | 156.2039 | 19.1088 | 65.1622 | 4.7547 | 242.6731 | 295.198 | 161.0414 | 19.7371 | 61.7412 | 4.8154 | 244.8284 | 293.9735 | 142.4806 | 17.5862 | 57.0014 | 4.5647 | 219.2369 | 268.825 | 197.9616 | 24.8173 | 70.0803 | 5.5814 | 294.2431 | 349.0684 | 20.9866 | 10.3916 | 8.1864 | 1.5762 | 40.2699 | 40.7839 | 18.1383 | 9.0037 | 6.4532 | 1.258 | 34.1915 | 35.8834 | 21.8422 | 8.8545 | 7.7349 | 1.833 | 39.6447 | 40.6904 | 25.682 | 10.5984 | 8.517 | 1.7523 | 45.9267 | 45.7187 | 28.4225 | 5.1153 | 10.939 | 2.6075 | 46.5225 | 43.8986 | 19.42 | 7.4848 | 8.019 | 1.6436 | 36.0122 | 36.2525 | 36.0557 | 6.2191 | 11.0341 | 2.7394 | 55.6378 | 52.7482 | 31.1964 | 6.5301 | 11.2993 | 2.6491 | 51.1147 | 52.1156 | 66.9688 | 9.0943 | 20.9931 | 4.6575 | 100.9628 | 108.3555 | 61.4451 | 7.0161 | 16.0311 | 3.397 | 87.2372 | 83.3245 | 63.1674 | 10.8165 | 17.5971 | 3.8852 | 94.6551 | 91.8429 | 79.3677 | 13.3345 | 20.7422 | 4.1945 | 116.5693 | 113.5344 | 102.6997 | 15.2557 | 35.8878 | 5.0547 | 157.2485 | 178.22 | 96.3568 | 8.9489 | 36.5037 | 4.4067 | 144.7158 | 172.0928 | 84.5451 | 10.2404 | 25.6293 | 4.004 | 123.1907 | 130.5224 | 82.7042 | 9.1152 | 23.6731 | 3.2989 | 117.6783 | 125.4296 | 55.3037 | 10.9027 | 18.5274 | 3.2363 | 87.2194 | 96.5096 | 84.9544 | 11.2293 | 29.2117 | 4.4858 | 128.846 | 147.0884 | 68.9714 | 12.7281 | 21.2349 | 4.0479 | 105.6048 | 113.2625 | 73.9736 | 13.304 | 21.5967 | 3.8197 | 111.4409 | 115.9882 | 89.7971 | 11.2416 | 30.1601 | 3.933 | 134.2137 | 155.8006 | 107.6049 | 15.6091 | 35.5365 | 4.7971 | 162.0706 | 186.7107 | 94.6441 | 13.1645 | 31.2969 | 4.0759
| 146 | 112.4957 | 12.9227 | 46.6219 | 4.1224 | 174.5477 | 202.459 | 103.2255 | 10.8247 | 38.0399 | 3.5682 | 154.8422 | 183.5279 | 108.7394 | 12.0583 | 41.0137 | 4.1655 | 164.6449 | 194.8963 | 113.777 | 12.1786 | 47.5772 | 4.129 | 176.2798 | 206.2901 | 175.0401 | 18.2084 | 118.8593 | 5.0506 | 312.4268 | 391.0938 | 174.5707 | 18.6109 | 114.4005 | 4.7411 | 307.5976 | 377.8985 | 128.3491 | 12.8928 | 80.5072 | 3.8425 | 222.7678 | 275.8072 | 174.6144 | 15.9557 | 107.5069 | 4.3417 | 298.46 | 362.236 | 100.5576 | 12.937 | 29.7272 | 4.3913 | 146.235 | 157.3831 | 94.7938 | 16.5863 | 25.9151 | 3.8627 | 139.8453 | 144.4026 | 99.7556 | 17.1367 | 26.5307 | 4.0599 | 145.8747 | 153.1807 | 124.3059 | 20.6483 | 30.4524 | 4.1353 | 177.5361 | 176.4695 | 156.2727 | 19.1358 | 65.1781 | 4.7567 | 242.7699 | 295.4965 | 161.1165 | 19.7521 | 62.0171 | 4.8248 | 245.0846 | 294.0345 | 142.5572 | 17.5891 | 57.0413 | 4.5702 | 219.2625 | 269.08 | 197.9624 | 24.8389 | 70.1572 | 5.5945 | 294.5021 | 349.0803 | 20.9947 | 10.3931 | 8.1937 | 1.5841 | 40.2886 | 40.816 | 18.1424 | 9.0204 | 6.4558 | 1.2583 | 34.2032 | 35.9102 | 21.8477 | 8.8629 | 7.7459 | 1.8368 | 39.7701 | 40.7021 | 25.6892 | 10.641 | 8.5174 | 1.7535 | 45.9467 | 45.7459 | 28.4441 | 5.1326 | 10.9444 | 2.6113 | 46.54 | 43.9115 | 19.423 | 7.4969 | 8.0237 | 1.6479 | 36.0149 | 36.3463 | 36.0639 | 6.2267 | 11.0519 | 2.743 | 55.6393 | 52.7982 | 31.2262 | 6.5516 | 11.3037 | 2.6523 | 51.1216 | 52.1576 | 66.9961 | 9.1086 | 20.9937 | 4.6628 | 101.0049 | 108.4931 | 61.4752 | 7.0229 | 16.0352 | 3.3981 | 87.2833 | 83.3592 | 63.1903 | 10.8332 | 17.6088 | 3.8858 | 94.6561 | 91.9115 | 79.4668 | 13.3436 | 20.7456 | 4.1947 | 116.5809 | 113.5614 | 102.7239 | 15.2982 | 35.8938 | 5.0595 | 157.4185 | 178.3827 | 96.3603 | 8.9529 | 36.5256 | 4.4077 | 144.7707 | 172.1741 | 84.5895 | 10.2587 | 25.6696 | 4.0062 | 123.2415 | 130.6353 | 82.7428 | 9.1169 | 23.7048 | 3.3014 | 117.7813 | 125.4717 | 55.3126 | 10.9037 | 18.5572 | 3.2366 | 87.2235 | 96.511 | 84.9615 | 11.2298 | 29.2909 | 4.4916 | 128.8818 | 147.0977 | 69.0319 | 12.7637 | 21.2811 | 4.062 | 105.6098 | 113.5052 | 73.9751 | 13.3291 | 21.6264 | 3.8268 | 111.4891 | 116.0773 | 89.8276 | 11.2492 | 30.2051 | 3.9347 | 134.2246 | 155.8998 | 107.6358 | 15.6116 | 35.6072 | 4.7978 | 162.1016 | 186.8179 | 94.6635 | 13.17 | 31.297 | 4.0787
| 147 | 112.5486 | 12.925 | 46.8043 | 4.1261 | 174.5985 | 202.485 | 103.2919 | 10.8272 | 38.0403 | 3.5727 | 154.8437 | 183.655 | 108.7554 | 12.0611 | 41.0519 | 4.166 | 164.6478 | 194.949 | 113.8193 | 12.1845 | 47.6058 | 4.1342 | 176.3096 | 206.3509 | 175.1756 | 18.2423 | 119.3149 | 5.0634 | 312.5864 | 391.106 | 174.7338 | 18.6287 | 114.5728 | 4.7449 | 307.8956 | 377.9818 | 128.4702 | 12.9083 | 80.5128 | 3.8629 | 222.7798 | 276.0085 | 174.6167 | 15.9751 | 107.532 | 4.346 | 298.5492 | 362.5691 | 100.6043 | 12.9463 | 29.7595 | 4.3977 | 146.3701 | 157.5951 | 94.831 | 16.5954 | 25.9231 | 3.8656 | 139.8528 | 144.4382 | 99.7976 | 17.1495 | 26.5363 | 4.0677 | 145.9167 | 153.258 | 124.3355 | 20.6622 | 30.4715 | 4.1384 | 177.5834 | 176.6132 | 156.3079 | 19.1672 | 65.186 | 4.76 | 242.8386 | 295.6047 | 161.1745 | 19.755 | 62.0232 | 4.8303 | 245.1863 | 294.1516 | 142.7522 | 17.6 | 57.0695 | 4.5722 | 219.3576 | 269.163 | 198.2541 | 24.8539 | 70.3158 | 5.6112 | 294.6879 | 349.1242 | 20.9967 | 10.4314 | 8.2007 | 1.5846 | 40.3272 | 40.8486 | 18.1604 | 9.0651 | 6.4681 | 1.2583 | 34.2773 | 35.9288 | 21.8534 | 8.8961 | 7.751 | 1.839 | 39.7866 | 40.7261 | 25.709 | 10.661 | 8.5217 | 1.7544 | 45.9955 | 45.8376 | 28.45 | 5.1433 | 10.9459 | 2.6152 | 46.5589 | 43.9355 | 19.4277 | 7.5081 | 8.0286 | 1.6483 | 36.1251 | 36.4056 | 36.0864 | 6.2317 | 11.0596 | 2.7511 | 55.6607 | 52.8091 | 31.2298 | 6.5522 | 11.3105 | 2.6565 | 51.1418 | 52.1657 | 67.0486 | 9.1101 | 21.0057 | 4.6642 | 101.0326 | 108.5154 | 61.515 | 7.0266 | 16.0526 | 3.4058 | 87.2936 | 83.4319 | 63.2271 | 10.8334 | 17.6448 | 3.8921 | 94.7608 | 91.9344 | 79.4693 | 13.378 | 20.7459 | 4.1955 | 116.6177 | 113.5835 | 102.814 | 15.3012 | 35.8983 | 5.0652 | 157.489 | 179.0339 | 96.364 | 8.9631 | 36.5553 | 4.4079 | 144.7926 | 172.1959 | 84.6283 | 10.2596 | 25.7309 | 4.0064 | 123.2596 | 130.6659 | 82.7609 | 9.1255 | 23.7252 | 3.3021 | 117.7816 | 125.5614 | 55.3265 | 10.9177 | 18.6281 | 3.2422 | 87.2918 | 96.5336 | 85.02 | 11.2337 | 29.3351 | 4.5132 | 128.9288 | 147.1036 | 69.048 | 12.7717 | 21.2949 | 4.0654 | 105.7065 | 113.5295 | 74.0138 | 13.3311 | 21.6727 | 3.827 | 111.6476 | 116.1172 | 89.8891 | 11.2507 | 30.2736 | 3.9356 | 134.2802 | 155.9943 | 107.6634 | 15.6174 | 35.6544 | 4.807 | 162.1449 | 186.9071 | 94.6648 | 13.1854 | 31.3127 | 4.0795
| 148 | 112.7241 | 12.9364 | 47.0648 | 4.1336 | 174.6126 | 202.6082 | 103.3037 | 10.8287 | 38.0533 | 3.5733 | 154.8746 | 183.7291 | 108.7558 | 12.0892 | 41.0671 | 4.169 | 164.7405 | 195.2227 | 113.8207 | 12.1933 | 47.6372 | 4.1432 | 176.3348 | 206.4579 | 175.2294 | 18.2455 | 119.5087 | 5.0793 | 312.6388 | 391.2158 | 174.7397 | 18.6367 | 114.6433 | 4.7597 | 308.1654 | 378.1596 | 128.4949 | 12.9392 | 80.5892 | 3.8645 | 223.1278 | 276.3681 | 174.6625 | 15.993 | 107.9132 | 4.3531 | 298.8151 | 362.7605 | 100.6161 | 12.9464 | 29.7976 | 4.3998 | 146.4029 | 157.6494 | 94.8375 | 16.5991 | 25.9486 | 3.8697 | 139.8676 | 144.5427 | 99.8138 | 17.1667 | 26.5399 | 4.0687 | 145.9727 | 153.2846 | 124.4443 | 20.6995 | 30.5088 | 4.1386 | 177.6065 | 176.7868 | 156.8934 | 19.1756 | 65.2171 | 4.7633 | 242.9035 | 295.6222 | 161.2897 | 19.7945 | 62.1309 | 4.8333 | 245.206 | 294.3285 | 142.8784 | 17.609 | 57.0831 | 4.5742 | 219.7333 | 269.394 | 198.3865 | 24.8679 | 70.5693 | 5.6128 | 294.941 | 349.2489 | 21.0042 | 10.438 | 8.2051 | 1.5847 | 40.4059 | 40.8801 | 18.1644 | 9.0802 | 6.4859 | 1.2664 | 34.2826 | 35.9391 | 21.8605 | 8.9489 | 7.756 | 1.8393 | 39.7905 | 40.7728 | 25.7133 | 10.6619 | 8.5322 | 1.7566 | 46.0049 | 45.9377 | 28.4517 | 5.1452 | 10.9627 | 2.6198 | 46.6165 | 43.951 | 19.4305 | 7.5361 | 8.045 | 1.6584 | 36.1592 | 36.4085 | 36.1151 | 6.2318 | 11.0643 | 2.7519 | 55.6761 | 52.8093 | 31.2394 | 6.6307 | 11.3263 | 2.6606 | 51.1493 | 52.2468 | 67.0619 | 9.1119 | 21.008 | 4.6651 | 101.0973 | 108.532 | 61.5444 | 7.0321 | 16.0629 | 3.4082 | 87.3355 | 83.4705 | 63.2364 | 10.8352 | 17.6466 | 3.8935 | 94.795 | 91.9889 | 79.4916 | 13.3887 | 20.7579 | 4.1962 | 116.6227 | 113.609 | 102.8277 | 15.3345 | 35.9121 | 5.0659 | 157.494 | 179.1253 | 96.5065 | 8.9653 | 36.6131 | 4.4084 | 144.8046 | 172.3478 | 84.6652 | 10.2728 | 25.7423 | 4.0135 | 123.264 | 130.6824 | 82.7653 | 9.1314 | 23.7408 | 3.3047 | 117.8032 | 125.6077 | 55.3362 | 10.9274 | 18.8132 | 3.2465 | 87.3345 | 96.5722 | 85.0333 | 11.2433 | 29.404 | 4.5197 | 128.9472 | 147.1661 | 69.0845 | 12.7844 | 21.2986 | 4.0659 | 105.7781 | 113.5341 | 74.0464 | 13.3496 | 21.675 | 3.8287 | 111.7454 | 116.1744 | 89.9577 | 11.2517 | 30.2798 | 3.9371 | 134.3165 | 156.1672 | 107.6812 | 15.6205 | 35.6592 | 4.8086 | 162.1615 | 186.9399 | 94.6856 | 13.1895 | 31.3372 | 4.0796
| 149 | 112.7289 | 12.9389 | 47.0696 | 4.1422 | 174.6183 | 202.61 | 103.375 | 10.8313 | 38.0547 | 3.5754 | 154.9368 | 183.7525 | 108.7847 | 12.0997 | 41.0756 | 4.1763 | 164.7533 | 195.3369 | 113.8382 | 12.1955 | 47.6829 | 4.1469 | 176.3588 | 206.4935 | 175.3361 | 18.2626 | 119.6348 | 5.0804 | 312.7654 | 391.3636 | 174.8485 | 18.6789 | 114.8192 | 4.7762 | 308.4897 | 378.2258 | 128.5662 | 12.9519 | 80.7223 | 3.886 | 223.5731 | 276.4697 | 174.7022 | 15.9942 | 108.4097 | 4.3539 | 299.7706 | 363.081 | 100.6453 | 12.9491 | 29.8222 | 4.4148 | 146.4998 | 157.6943 | 94.88 | 16.615 | 25.9812 | 3.8818 | 139.9405 | 144.5519 | 99.8636 | 17.1895 | 26.5764 | 4.0704 | 145.9934 | 153.2952 | 124.4858 | 20.8066 | 30.5363 | 4.1396 | 177.8944 | 176.8031 | 157.0064 | 19.1825 | 65.2542 | 4.764 | 243.087 | 295.7766 | 161.3522 | 19.8085 | 62.3091 | 4.8435 | 245.2729 | 294.6613 | 142.9169 | 17.6157 | 57.1221 | 4.5884 | 219.9186 | 269.6539 | 198.8306 | 24.9224 | 70.6175 | 5.6164 | 295.0737 | 349.4558 | 21.0058 | 10.4544 | 8.2117 | 1.5852 | 40.4512 | 40.9501 | 18.1702 | 9.0952 | 6.4869 | 1.2688 | 34.3063 | 35.9586 | 21.8656 | 8.9938 | 7.76 | 1.8417 | 39.8325 | 40.7823 | 25.7313 | 10.6964 | 8.5536 | 1.7578 | 46.012 | 45.9686 | 28.4596 | 5.1471 | 10.9659 | 2.6268 | 46.6191 | 43.9594 | 19.4307 | 7.5702 | 8.0551 | 1.6599 | 36.1633 | 36.4619 | 36.1514 | 6.2476 | 11.0666 | 2.7716 | 55.6798 | 52.8625 | 31.2495 | 6.6374 | 11.329 | 2.6684 | 51.1579 | 52.259 | 67.1281 | 9.1133 | 21.0175 | 4.6699 | 101.227 | 108.5553 | 61.5714 | 7.0365 | 16.0649 | 3.4098 | 87.3751 | 83.5082 | 63.29 | 10.8481 | 17.6535 | 3.897 | 94.8641 | 91.997 | 79.5635 | 13.3985 | 20.7591 | 4.1983 | 116.6346 | 113.6321 | 103.0168 | 15.364 | 35.9204 | 5.0667 | 157.5626 | 179.1523 | 96.5412 | 8.9683 | 36.7162 | 4.4126 | 144.8375 | 172.3964 | 84.7323 | 10.285 | 25.7617 | 4.0242 | 123.3192 | 130.6919 | 82.782 | 9.1598 | 23.8817 | 3.3115 | 117.8512 | 125.6397 | 55.3505 | 10.9725 | 18.8682 | 3.25 | 87.3497 | 96.5831 | 85.1478 | 11.2601 | 29.4421 | 4.521 | 129.1203 | 147.2423 | 69.1175 | 12.7906 | 21.3018 | 4.0663 | 105.9055 | 113.5744 | 74.0587 | 13.362 | 21.7094 | 3.8318 | 111.8628 | 116.1748 | 89.9583 | 11.2593 | 30.2815 | 3.9377 | 134.3341 | 156.1686 | 107.6933 | 15.6257 | 35.6762 | 4.8274 | 162.1712 | 186.9744 | 94.6857 | 13.1975 | 31.3792 | 4.0802
| 150 | 112.8687 | 12.9511 | 47.0841 | 4.1474 | 174.6261 | 202.6439 | 103.3868 | 10.8373 | 38.0633 | 3.5759 | 154.9701 | 183.7533 | 108.8305 | 12.1021 | 41.2429 | 4.1777 | 164.7814 | 195.9376 | 113.8732 | 12.2024 | 47.6881 | 4.1541 | 176.3874 | 206.701 | 175.3985 | 18.3098 | 119.6962 | 5.0856 | 313.0608 | 391.8028 | 174.8509 | 18.7051 | 115.0193 | 4.7972 | 309.2404 | 378.7841 | 128.5952 | 12.9523 | 81.3153 | 3.8863 | 223.6769 | 276.4702 | 174.7357 | 16.0047 | 108.5692 | 4.3566 | 299.8499 | 363.5834 | 100.7504 | 12.9594 | 29.9179 | 4.4179 | 146.5703 | 157.7453 | 94.9251 | 16.6592 | 25.9908 | 3.8848 | 140.1797 | 144.6056 | 99.8846 | 17.2082 | 26.6352 | 4.0718 | 146.1161 | 153.341 | 124.5988 | 20.8196 | 30.6551 | 4.1423 | 178.0593 | 176.8885 | 157.0302 | 19.1829 | 65.3785 | 4.7712 | 243.3059 | 296.9091 | 161.4055 | 19.8225 | 62.5638 | 4.854 | 245.2883 | 294.8149 | 143.0139 | 17.6185 | 57.1625 | 4.6079 | 220.0324 | 269.9932 | 198.9522 | 24.9402 | 70.757 | 5.6236 | 295.1306 | 349.6304 | 21.0153 | 10.4957 | 8.2138 | 1.5855 | 40.4754 | 40.9551 | 18.1803 | 9.1279 | 6.488 | 1.269 | 34.3218 | 35.9682 | 21.8869 | 9.0003 | 7.769 | 1.842 | 39.8325 | 40.8122 | 25.7624 | 10.7622 | 8.5568 | 1.7598 | 46.0142 | 45.9714 | 28.4666 | 5.1584 | 10.9739 | 2.6273 | 46.6904 | 44.0068 | 19.4418 | 7.5734 | 8.0615 | 1.6612 | 36.1781 | 36.4648 | 36.1827 | 6.2567 | 11.0738 | 2.7889 | 55.7001 | 52.9721 | 31.2849 | 6.64 | 11.3365 | 2.6718 | 51.1606 | 52.315 | 67.1984 | 9.12 | 21.0527 | 4.6748 | 101.2981 | 108.5753 | 61.634 | 7.0415 | 16.0914 | 3.4101 | 87.4317 | 83.5131 | 63.3105 | 10.8518 | 17.6601 | 3.9034 | 94.9065 | 92.0094 | 79.6885 | 13.4196 | 20.768 | 4.2002 | 116.6361 | 113.6322 | 103.0337 | 15.3925 | 35.9375 | 5.0676 | 157.6531 | 179.3272 | 96.5905 | 8.9731 | 36.7296 | 4.4172 | 144.9281 | 172.439 | 84.8139 | 10.2862 | 25.8813 | 4.0252 | 123.3802 | 130.7412 | 82.8177 | 9.1707 | 23.9267 | 3.3155 | 117.8927 | 125.7 | 55.352 | 10.9933 | 18.8695 | 3.2503 | 87.4323 | 96.7141 | 85.1582 | 11.2626 | 29.4698 | 4.5268 | 129.134 | 147.2964 | 69.126 | 12.8009 | 21.3623 | 4.0708 | 105.9168 | 113.5998 | 74.0817 | 13.3803 | 21.7819 | 3.8408 | 111.9009 | 116.2968 | 89.9742 | 11.291 | 30.3014 | 3.9385 | 134.3514 | 156.1847 | 107.6944 | 15.6519 | 35.6762 | 4.8327 | 162.3243 | 187.1125 | 94.7076 | 13.223 | 31.3884 | 4.0884
| 151 | 112.9272 | 12.9569 | 47.0989 | 4.1484 | 174.6803 | 202.7899 | 103.4144 | 10.8403 | 38.2126 | 3.5782 | 154.9885 | 183.7801 | 108.9219 | 12.1116 | 41.298 | 4.1814 | 164.7931 | 195.9738 | 114.0078 | 12.2035 | 47.9377 | 4.1634 | 176.4548 | 207.2924 | 175.3992 | 18.343 | 120.0121 | 5.1015 | 313.233 | 392.1007 | 175.3258 | 18.7082 | 115.0933 | 4.8361 | 309.8496 | 378.9863 | 128.6122 | 12.9696 | 82.1185 | 3.8913 | 223.9166 | 276.9702 | 174.8611 | 16.0054 | 109.0312 | 4.3596 | 299.9744 | 364.075 | 100.7757 | 12.9615 | 29.9215 | 4.4248 | 146.5747 | 157.7798 | 94.9537 | 16.6599 | 26.0199 | 3.8849 | 140.2541 | 144.6095 | 99.923 | 17.2089 | 26.6681 | 4.075 | 146.1603 | 153.5685 | 124.7291 | 20.8319 | 30.711 | 4.1472 | 178.0636 | 177.1265 | 157.3549 | 19.2087 | 65.538 | 4.7742 | 243.3879 | 296.9201 | 161.4221 | 19.8405 | 62.6922 | 4.8541 | 245.4168 | 295.0221 | 143.0735 | 17.6262 | 57.199 | 4.6163 | 220.0521 | 270.0783 | 199.0897 | 24.9502 | 71.1596 | 5.6259 | 295.3259 | 349.9584 | 21.0454 | 10.5193 | 8.2139 | 1.5886 | 40.5243 | 40.9908 | 18.1967 | 9.1368 | 6.4892 | 1.2698 | 34.3548 | 35.9831 | 21.8998 | 9.0208 | 7.7863 | 1.8481 | 39.8653 | 40.8227 | 25.7946 | 10.7645 | 8.5639 | 1.7709 | 46.0584 | 46.0266 | 28.4976 | 5.1587 | 10.9746 | 2.6309 | 46.6915 | 44.0212 | 19.446 | 7.5968 | 8.0617 | 1.6642 | 36.2185 | 36.5055 | 36.2061 | 6.2604 | 11.0836 | 2.7892 | 55.7025 | 52.9873 | 31.2869 | 6.6473 | 11.3439 | 2.6776 | 51.2132 | 52.3256 | 67.2271 | 9.1214 | 21.0567 | 4.6765 | 101.3462 | 108.5761 | 61.6459 | 7.0532 | 16.1108 | 3.4147 | 87.4722 | 83.5212 | 63.4095 | 10.8812 | 17.6633 | 3.9171 | 94.9125 | 92.1552 | 79.6957 | 13.4209 | 20.784 | 4.2178 | 116.6666 | 113.654 | 103.0696 | 15.4073 | 35.9678 | 5.0724 | 157.7546 | 179.3807 | 96.6276 | 8.9745 | 36.7621 | 4.4178 | 145.1535 | 172.4443 | 84.8235 | 10.2934 | 25.8932 | 4.0302 | 123.6065 | 130.7513 | 82.873 | 9.1765 | 23.958 | 3.3195 | 117.8988 | 125.7701 | 55.3966 | 11.0128 | 18.8795 | 3.2507 | 87.449 | 96.7486 | 85.1747 | 11.2698 | 29.4817 | 4.5305 | 129.2442 | 147.3038 | 69.1892 | 12.8179 | 21.4778 | 4.0797 | 105.9561 | 113.7061 | 74.1335 | 13.3828 | 21.8153 | 3.855 | 111.908 | 116.3586 | 89.9948 | 11.2919 | 30.3073 | 3.942 | 134.3939 | 156.2339 | 107.7293 | 15.6633 | 35.7696 | 4.8333 | 162.3681 | 187.1293 | 94.7639 | 13.225 | 31.4014 | 4.0942
| 152 | 112.9842 | 12.9572 | 47.1091 | 4.1485 | 174.8182 | 202.8521 | 103.4897 | 10.8465 | 38.2785 | 3.5791 | 155.0303 | 184.0917 | 108.9561 | 12.113 | 41.3204 | 4.1846 | 164.7933 | 195.9943 | 114.1087 | 12.2252 | 47.9628 | 4.1695 | 176.4632 | 207.3257 | 175.4144 | 18.3793 | 120.4209 | 5.1162 | 314.17 | 392.2954 | 175.4494 | 18.7285 | 115.2245 | 4.8433 | 310.5936 | 379.1377 | 128.6316 | 12.9722 | 82.2451 | 3.9191 | 223.9891 | 277.0256 | 175.0253 | 16.0316 | 109.4136 | 4.3679 | 300.4481 | 364.31 | 100.7902 | 12.9645 | 30.0201 | 4.4276 | 146.6971 | 157.8352 | 94.9672 | 16.6866 | 26.0218 | 3.8929 | 140.3546 | 144.6296 | 99.9775 | 17.2216 | 26.6701 | 4.0753 | 146.1971 | 153.5857 | 124.7461 | 20.8435 | 30.7769 | 4.1503 | 178.0762 | 177.1412 | 157.401 | 19.23 | 65.5893 | 4.7988 | 243.48 | 297.1238 | 161.4619 | 19.8478 | 62.9609 | 4.8571 | 245.5657 | 295.1741 | 143.2245 | 17.6602 | 57.2919 | 4.6194 | 220.4376 | 270.4083 | 199.1949 | 25.0569 | 71.2017 | 5.6453 | 295.5161 | 350.2041 | 21.049 | 10.5207 | 8.2153 | 1.5887 | 40.5615 | 41.0284 | 18.1986 | 9.1398 | 6.4947 | 1.2705 | 34.3557 | 36.0202 | 21.9189 | 9.0314 | 7.7928 | 1.8571 | 39.8703 | 40.8274 | 25.8264 | 10.7649 | 8.5742 | 1.7718 | 46.0883 | 46.0703 | 28.536 | 5.1738 | 10.976 | 2.6389 | 46.7082 | 44.0257 | 19.4537 | 7.5969 | 8.0648 | 1.6723 | 36.2426 | 36.613 | 36.2069 | 6.2612 | 11.0853 | 2.7938 | 55.7026 | 52.9915 | 31.3012 | 6.6607 | 11.3828 | 2.6793 | 51.2345 | 52.3965 | 67.2553 | 9.1303 | 21.1006 | 4.6768 | 101.3546 | 108.5972 | 61.6819 | 7.056 | 16.1111 | 3.4173 | 87.5011 | 83.5478 | 63.4396 | 10.8888 | 17.71 | 3.921 | 94.9771 | 92.2106 | 79.7153 | 13.4522 | 20.7856 | 4.2207 | 116.6798 | 113.8148 | 103.1313 | 15.4083 | 35.9885 | 5.0787 | 157.8104 | 179.3923 | 96.6642 | 8.9753 | 36.7699 | 4.418 | 145.3455 | 172.6285 | 84.8912 | 10.2947 | 25.9217 | 4.0322 | 123.6806 | 131.1751 | 82.9109 | 9.1792 | 24.0346 | 3.3202 | 117.9719 | 126.0908 | 55.4006 | 11.0807 | 18.8884 | 3.253 | 87.4707 | 96.7572 | 85.1803 | 11.275 | 29.6523 | 4.5313 | 129.3239 | 147.4472 | 69.2037 | 12.8532 | 21.4995 | 4.0819 | 105.9874 | 113.7264 | 74.1426 | 13.3933 | 21.829 | 3.8623 | 112.0503 | 116.4671 | 90.0297 | 11.2933 | 30.3799 | 3.9468 | 134.3987 | 156.2489 | 107.7511 | 15.6721 | 35.8111 | 4.8337 | 162.3795 | 187.3402 | 94.7971 | 13.2372 | 31.4957 | 4.0984
| 153 | 112.9927 | 12.9611 | 47.1717 | 4.1493 | 174.8203 | 202.865 | 103.4906 | 10.8536 | 38.2797 | 3.5799 | 155.0519 | 184.1371 | 108.9886 | 12.1399 | 41.5244 | 4.1849 | 164.8112 | 196.0725 | 114.1456 | 12.2347 | 48.0265 | 4.1705 | 176.6568 | 207.7423 | 175.4766 | 18.3915 | 121.0757 | 5.1187 | 314.1787 | 393.4292 | 175.5045 | 18.7827 | 115.6964 | 4.8551 | 310.6422 | 379.2781 | 128.7486 | 12.9953 | 82.2732 | 3.9215 | 224.2437 | 277.0738 | 175.0841 | 16.0446 | 110.0516 | 4.3762 | 300.5507 | 364.9609 | 100.838 | 12.9864 | 30.0258 | 4.4335 | 146.8157 | 157.8804 | 95.1577 | 16.7036 | 26.1234 | 3.899 | 140.3644 | 144.6573 | 99.9865 | 17.2249 | 26.6764 | 4.0784 | 146.2279 | 153.6849 | 124.7733 | 20.8448 | 30.8142 | 4.1581 | 178.1399 | 177.1798 | 157.416 | 19.2529 | 65.6117 | 4.8017 | 243.85 | 297.231 | 161.5082 | 19.8525 | 62.9648 | 4.8599 | 245.628 | 295.3292 | 143.4257 | 17.6674 | 57.3897 | 4.6198 | 220.4395 | 270.4709 | 199.5313 | 25.0585 | 71.6603 | 5.6568 | 295.6632 | 350.2661 | 21.0508 | 10.5365 | 8.2216 | 1.589 | 40.5803 | 41.061 | 18.1989 | 9.1456 | 6.497 | 1.2706 | 34.3644 | 36.0827 | 21.9191 | 9.0444 | 7.7992 | 1.8582 | 39.8819 | 40.8353 | 25.8289 | 10.8 | 8.5811 | 1.7724 | 46.1186 | 46.0891 | 28.5448 | 5.1757 | 10.9787 | 2.645 | 46.7405 | 44.0866 | 19.4593 | 7.6022 | 8.0741 | 1.6728 | 36.2522 | 36.6144 | 36.2157 | 6.2891 | 11.0929 | 2.807 | 55.7179 | 52.9996 | 31.3201 | 6.6626 | 11.3879 | 2.6818 | 51.2794 | 52.4395 | 67.2642 | 9.1304 | 21.1011 | 4.6772 | 101.4048 | 108.6244 | 61.683 | 7.0652 | 16.1126 | 3.4251 | 87.5316 | 83.5482 | 63.4785 | 10.9281 | 17.7196 | 3.928 | 94.9874 | 92.2484 | 79.7278 | 13.4699 | 20.8478 | 4.2229 | 116.6983 | 113.8704 | 103.1508 | 15.4161 | 36.0039 | 5.0863 | 157.8203 | 179.408 | 96.6645 | 8.9759 | 36.7953 | 4.4209 | 145.3827 | 172.7948 | 84.9025 | 10.3045 | 25.9337 | 4.0328 | 123.7207 | 131.2164 | 82.9115 | 9.1853 | 24.0718 | 3.3219 | 118.1468 | 126.1606 | 55.4154 | 11.0844 | 18.9146 | 3.2542 | 87.497 | 96.8213 | 85.2198 | 11.2934 | 29.7247 | 4.5339 | 129.3489 | 147.5633 | 69.2053 | 12.8626 | 21.5075 | 4.0828 | 106.1282 | 113.8312 | 74.1692 | 13.4163 | 21.8933 | 3.8652 | 112.0691 | 116.4971 | 90.0928 | 11.3001 | 30.3883 | 3.9505 | 134.4358 | 156.3718 | 107.7672 | 15.6723 | 35.8272 | 4.8354 | 162.4073 | 187.3708 | 94.8167 | 13.2465 | 31.4958 | 4.0984
| 154 | 113.0104 | 12.9977 | 47.2482 | 4.1669 | 174.896 | 202.8652 | 103.4991 | 10.8713 | 38.2884 | 3.5803 | 155.1458 | 184.2145 | 109.0181 | 12.1445 | 41.5249 | 4.1917 | 164.861 | 196.2971 | 114.1881 | 12.2369 | 48.1142 | 4.1777 | 176.6754 | 207.7631 | 175.5453 | 18.4101 | 121.9731 | 5.1354 | 314.4489 | 394.2322 | 175.833 | 18.8366 | 115.8209 | 4.8964 | 311.4526 | 379.7884 | 128.8843 | 12.9968 | 82.4149 | 3.9251 | 224.3636 | 277.1107 | 175.1768 | 16.0469 | 110.7881 | 4.3762 | 301.4425 | 365.2302 | 100.8595 | 12.9905 | 30.1159 | 4.4345 | 146.9653 | 158.1465 | 95.1691 | 16.7443 | 26.1332 | 3.9042 | 140.391 | 144.7868 | 99.9932 | 17.2408 | 26.6774 | 4.0805 | 146.3275 | 153.7509 | 124.7977 | 20.8605 | 30.8958 | 4.1647 | 178.2323 | 177.2003 | 157.5361 | 19.26 | 65.7003 | 4.8043 | 243.872 | 297.2473 | 161.5919 | 19.8591 | 63.0365 | 4.8689 | 245.9167 | 295.3959 | 143.5964 | 17.6839 | 57.6948 | 4.6252 | 220.5344 | 270.632 | 199.6045 | 25.108 | 71.7788 | 5.6621 | 296.4115 | 351.0456 | 21.0537 | 10.5381 | 8.241 | 1.5907 | 40.733 | 41.1324 | 18.2021 | 9.1569 | 6.5064 | 1.2711 | 34.375 | 36.0857 | 21.9336 | 9.0526 | 7.8011 | 1.8586 | 39.8961 | 40.8901 | 25.8416 | 10.8007 | 8.5934 | 1.7743 | 46.1403 | 46.112 | 28.5777 | 5.1786 | 10.9974 | 2.6468 | 46.7569 | 44.1331 | 19.4772 | 7.6064 | 8.0826 | 1.6735 | 36.2664 | 36.6568 | 36.2227 | 6.2977 | 11.0933 | 2.8086 | 55.7324 | 53.0443 | 31.356 | 6.6799 | 11.4095 | 2.6935 | 51.297 | 52.4437 | 67.265 | 9.1342 | 21.104 | 4.6813 | 101.4884 | 108.626 | 61.7253 | 7.0797 | 16.1292 | 3.4278 | 87.6373 | 83.6158 | 63.5469 | 10.9375 | 17.7312 | 3.9308 | 95.0559 | 92.3053 | 79.7443 | 13.4799 | 20.971 | 4.2262 | 116.7506 | 113.9029 | 103.1579 | 15.4216 | 36.0223 | 5.0901 | 157.9813 | 179.494 | 96.7552 | 8.9774 | 36.8397 | 4.4255 | 145.4344 | 172.9939 | 84.9629 | 10.3144 | 25.9923 | 4.0385 | 123.8157 | 131.4057 | 83.0075 | 9.1868 | 24.1467 | 3.3255 | 118.2797 | 126.2076 | 55.4448 | 11.1023 | 18.9513 | 3.2557 | 87.5094 | 96.8551 | 85.258 | 11.295 | 29.7415 | 4.5433 | 129.3551 | 147.6138 | 69.2236 | 12.8654 | 21.5238 | 4.0833 | 106.19 | 113.8841 | 74.2156 | 13.4525 | 21.9215 | 3.8691 | 112.0746 | 116.5822 | 90.0992 | 11.3101 | 30.3972 | 3.9507 | 134.4674 | 156.3892 | 107.7898 | 15.6814 | 35.8354 | 4.8406 | 162.4498 | 187.3808 | 94.824 | 13.2537 | 31.5994 | 4.0986
| 155 | 113.0479 | 13.0199 | 47.351 | 4.1743 | 174.9232 | 202.9832 | 103.5517 | 10.8772 | 38.3244 | 3.585 | 155.2193 | 184.5297 | 109.0545 | 12.1453 | 41.658 | 4.1973 | 164.927 | 196.3424 | 114.2434 | 12.2395 | 48.3033 | 4.1842 | 176.6855 | 207.7954 | 175.8481 | 18.4342 | 121.9993 | 5.1395 | 314.797 | 394.5439 | 176.1765 | 18.8442 | 115.8452 | 4.8987 | 311.4948 | 379.8676 | 129.0662 | 13.0025 | 82.7712 | 3.9253 | 224.3719 | 277.1121 | 175.197 | 16.0528 | 110.7969 | 4.4044 | 301.5165 | 365.3964 | 100.917 | 12.9992 | 30.2547 | 4.4358 | 147.0978 | 158.1556 | 95.1888 | 16.7852 | 26.1738 | 3.9043 | 140.4302 | 144.9518 | 100.0285 | 17.2754 | 26.7275 | 4.084 | 146.3767 | 153.8065 | 124.904 | 20.8941 | 30.9365 | 4.1698 | 178.2713 | 177.2679 | 157.7772 | 19.2875 | 66.241 | 4.8161 | 244.014 | 297.3136 | 161.7135 | 19.8597 | 63.2646 | 4.8827 | 246.2278 | 295.6228 | 143.6097 | 17.7025 | 57.8421 | 4.6329 | 220.6038 | 270.707 | 199.6589 | 25.1141 | 72.6337 | 5.6697 | 296.4252 | 351.5272 | 21.1002 | 10.5543 | 8.2441 | 1.5928 | 40.7908 | 41.1397 | 18.2045 | 9.1586 | 6.5083 | 1.272 | 34.4753 | 36.0883 | 21.984 | 9.064 | 7.8213 | 1.8593 | 39.926 | 40.9346 | 25.8554 | 10.8057 | 8.5945 | 1.7774 | 46.1433 | 46.129 | 28.5981 | 5.1789 | 11.0044 | 2.659 | 46.7766 | 44.1851 | 19.4842 | 7.6263 | 8.1502 | 1.6747 | 36.2675 | 36.7186 | 36.293 | 6.3022 | 11.1066 | 2.8163 | 55.7325 | 53.064 | 31.3572 | 6.7038 | 11.417 | 2.6952 | 51.3545 | 52.5 | 67.2876 | 9.1551 | 21.1109 | 4.6831 | 101.499 | 108.6309 | 61.7477 | 7.0811 | 16.1327 | 3.4314 | 87.6521 | 83.6606 | 63.5572 | 10.9415 | 17.7587 | 3.9339 | 95.1312 | 92.3616 | 79.7555 | 13.4806 | 20.9807 | 4.2291 | 116.7706 | 113.919 | 103.1754 | 15.453 | 36.0649 | 5.0981 | 158.0987 | 179.5291 | 96.8726 | 8.9821 | 36.9086 | 4.4318 | 145.4428 | 173.2457 | 84.9808 | 10.3165 | 25.998 | 4.0423 | 123.9316 | 131.4274 | 83.0155 | 9.1976 | 24.1583 | 3.3309 | 118.3066 | 126.2261 | 55.4717 | 11.1049 | 18.9844 | 3.2659 | 87.521 | 96.8955 | 85.2677 | 11.2951 | 29.8693 | 4.5545 | 129.4719 | 147.7374 | 69.2443 | 12.8702 | 21.5454 | 4.0841 | 106.1994 | 113.973 | 74.2784 | 13.4526 | 21.9303 | 3.8713 | 112.1372 | 116.7075 | 90.1451 | 11.3147 | 30.4287 | 3.9519 | 134.4956 | 156.4391 | 107.8152 | 15.6904 | 35.8441 | 4.8423 | 162.453 | 187.3955 | 94.8247 | 13.2579 | 31.6591 | 4.1001
| 156 | 113.0912 | 13.0254 | 47.515 | 4.181 | 174.961 | 203.4242 | 103.6866 | 10.8803 | 38.3557 | 3.5873 | 155.2329 | 184.6431 | 109.0606 | 12.15 | 41.6964 | 4.1999 | 165.0388 | 196.4139 | 114.311 | 12.2405 | 48.4416 | 4.1851 | 176.8249 | 207.8087 | 175.8988 | 18.4576 | 122.6039 | 5.1713 | 315.8942 | 394.6535 | 176.2173 | 18.847 | 117.026 | 4.9157 | 311.9655 | 379.9316 | 129.0879 | 13.0032 | 83.3096 | 3.9278 | 224.7314 | 277.8303 | 175.3912 | 16.1255 | 111.4912 | 4.4057 | 301.5939 | 366.7014 | 100.9316 | 12.9994 | 30.2882 | 4.4397 | 147.1484 | 158.1688 | 95.2035 | 16.7993 | 26.2335 | 3.9047 | 140.4672 | 144.98 | 100.0997 | 17.2872 | 26.7782 | 4.0884 | 146.4095 | 153.8485 | 124.9083 | 20.9142 | 31.03 | 4.171 | 178.3946 | 177.3616 | 157.8545 | 19.2893 | 66.6055 | 4.8182 | 244.4256 | 297.3459 | 162.4465 | 19.8648 | 63.449 | 4.8828 | 246.4539 | 295.6579 | 143.8345 | 17.7051 | 57.9552 | 4.6353 | 220.7435 | 270.8003 | 200.3578 | 25.1566 | 72.655 | 5.6701 | 297.1189 | 351.7998 | 21.1057 | 10.567 | 8.2454 | 1.5944 | 40.7924 | 41.1435 | 18.2067 | 9.1821 | 6.5179 | 1.2729 | 34.4798 | 36.1188 | 22.0019 | 9.0664 | 7.8382 | 1.8611 | 39.9456 | 40.9691 | 25.8683 | 10.8155 | 8.6066 | 1.7864 | 46.2099 | 46.1742 | 28.601 | 5.1806 | 11.0074 | 2.6626 | 46.7774 | 44.247 | 19.4942 | 7.6345 | 8.1536 | 1.6781 | 36.3178 | 36.8418 | 36.3071 | 6.3044 | 11.1088 | 2.8168 | 55.7697 | 53.1139 | 31.3633 | 6.7365 | 11.4182 | 2.7 | 51.3598 | 52.536 | 67.2919 | 9.1572 | 21.1663 | 4.6849 | 101.5417 | 108.6429 | 61.8248 | 7.0815 | 16.1583 | 3.4314 | 87.6841 | 83.6996 | 63.59 | 10.9773 | 17.9011 | 3.9372 | 95.1586 | 92.4382 | 79.7652 | 13.4829 | 21.0259 | 4.2303 | 116.9565 | 113.9325 | 103.2171 | 15.4538 | 36.1062 | 5.1096 | 158.2802 | 179.5733 | 96.8938 | 8.9823 | 36.9582 | 4.4352 | 145.5155 | 173.3546 | 85.0271 | 10.3194 | 26.0284 | 4.0444 | 123.9498 | 131.572 | 83.0194 | 9.2016 | 24.1599 | 3.3421 | 118.3978 | 126.2731 | 55.4744 | 11.1097 | 18.9961 | 3.2665 | 87.5417 | 96.9448 | 85.4324 | 11.3012 | 30.0861 | 4.5597 | 129.4777 | 147.8943 | 69.2602 | 12.8806 | 21.5948 | 4.0861 | 106.3189 | 114.0643 | 74.2802 | 13.4854 | 21.9359 | 3.8738 | 112.1627 | 116.7224 | 90.1537 | 11.3229 | 30.429 | 3.9545 | 134.5048 | 156.4407 | 107.9741 | 15.7255 | 35.8501 | 4.8477 | 162.6626 | 187.4117 | 94.8779 | 13.268 | 31.6597 | 4.1008
| 157 | 113.094 | 13.0271 | 47.5208 | 4.1862 | 175.0087 | 203.734 | 103.7133 | 10.8843 | 38.5413 | 3.5907 | 155.247 | 184.6537 | 109.1266 | 12.1558 | 41.81 | 4.2016 | 165.0733 | 196.4533 | 114.3389 | 12.2447 | 48.4751 | 4.1854 | 176.9888 | 207.8892 | 176.005 | 18.4634 | 123.2103 | 5.177 | 316.0922 | 395.249 | 176.225 | 18.883 | 118.716 | 4.9206 | 312.0018 | 380.2872 | 129.2192 | 13.0172 | 83.7196 | 3.9406 | 225.2694 | 278.2258 | 175.5306 | 16.1309 | 111.5808 | 4.4062 | 301.6111 | 366.9813 | 100.9675 | 13.013 | 30.3371 | 4.4431 | 147.1685 | 158.2295 | 95.2303 | 16.8084 | 26.2539 | 3.9094 | 140.4805 | 145.0073 | 100.1006 | 17.3002 | 26.7854 | 4.098 | 146.4967 | 154.0688 | 125.0613 | 20.992 | 31.0651 | 4.1715 | 178.4238 | 177.4095 | 157.8809 | 19.3117 | 66.954 | 4.8379 | 244.4843 | 297.3775 | 162.4772 | 19.9915 | 63.469 | 4.8881 | 246.5477 | 296.1793 | 143.8404 | 17.7558 | 58.4581 | 4.6396 | 220.7585 | 270.9152 | 200.4602 | 25.1614 | 73.3772 | 5.6765 | 297.2094 | 351.8414 | 21.1148 | 10.5691 | 8.2458 | 1.5985 | 40.8262 | 41.2528 | 18.2096 | 9.1856 | 6.5195 | 1.2758 | 34.4839 | 36.1409 | 22.0146 | 9.0934 | 7.8394 | 1.8616 | 39.9782 | 40.9751 | 25.8685 | 10.8219 | 8.6159 | 1.7923 | 46.2104 | 46.1982 | 28.6301 | 5.1833 | 11.0126 | 2.6667 | 46.8495 | 44.3055 | 19.5009 | 7.6704 | 8.1909 | 1.6789 | 36.3431 | 36.9151 | 36.3106 | 6.3066 | 11.1287 | 2.8169 | 55.7844 | 53.121 | 31.3644 | 6.7418 | 11.4469 | 2.707 | 51.4405 | 52.6461 | 67.3157 | 9.1603 | 21.1851 | 4.6873 | 101.6015 | 108.677 | 61.8417 | 7.0848 | 16.1878 | 3.4374 | 87.6884 | 83.7006 | 63.6454 | 10.9775 | 17.9223 | 3.9389 | 95.3264 | 92.4559 | 79.9102 | 13.4965 | 21.0445 | 4.2357 | 116.9828 | 114.059 | 103.3062 | 15.4728 | 36.1598 | 5.112 | 158.288 | 179.5997 | 96.895 | 8.9838 | 36.9892 | 4.4367 | 145.5443 | 173.3655 | 85.0306 | 10.3275 | 26.0862 | 4.045 | 123.9689 | 131.5778 | 83.0678 | 9.2235 | 24.2182 | 3.3533 | 118.5306 | 126.5229 | 55.5359 | 11.1229 | 19.0033 | 3.2703 | 87.5738 | 97.0853 | 85.4986 | 11.3078 | 30.1205 | 4.5616 | 129.4814 | 147.9828 | 69.2783 | 12.8884 | 21.6239 | 4.1048 | 106.3564 | 114.152 | 74.2828 | 13.4939 | 21.9941 | 3.8741 | 112.1655 | 116.9004 | 90.209 | 11.326 | 30.4309 | 3.9555 | 134.5317 | 156.5472 | 108.0308 | 15.7495 | 35.9095 | 4.8483 | 162.6704 | 187.7961 | 94.9051 | 13.2737 | 31.6616 | 4.1035
| 158 | 113.2297 | 13.042 | 47.6177 | 4.1927 | 175.0328 | 203.8806 | 103.7374 | 10.8855 | 38.5697 | 3.598 | 155.2759 | 184.75 | 109.1533 | 12.1601 | 41.9535 | 4.2019 | 165.1671 | 196.5033 | 114.395 | 12.2601 | 48.5083 | 4.1911 | 177.0861 | 208.0078 | 176.2075 | 18.4714 | 123.588 | 5.1995 | 316.2617 | 395.4549 | 176.3304 | 18.8887 | 118.7672 | 4.9257 | 312.2411 | 380.3718 | 129.4027 | 13.0265 | 83.8384 | 3.9414 | 226.0996 | 278.3167 | 175.5316 | 16.1663 | 111.8658 | 4.4088 | 301.8122 | 367.0261 | 101.0451 | 13.0146 | 30.4225 | 4.444 | 147.2668 | 158.2315 | 95.5731 | 16.8088 | 26.2938 | 3.9166 | 140.616 | 145.0081 | 100.253 | 17.3335 | 26.8092 | 4.1046 | 146.5736 | 154.1379 | 125.1228 | 20.9938 | 31.1583 | 4.1732 | 178.5164 | 177.4777 | 158.0676 | 19.3147 | 67.1877 | 4.8461 | 244.5737 | 297.3827 | 162.8244 | 20.0191 | 63.7358 | 4.9143 | 246.554 | 296.3288 | 143.9224 | 17.7709 | 58.6969 | 4.6471 | 220.8952 | 271.2343 | 200.55 | 25.1743 | 73.6184 | 5.6767 | 297.7422 | 351.8473 | 21.1161 | 10.5961 | 8.2619 | 1.6031 | 40.8634 | 41.3394 | 18.2199 | 9.1945 | 6.5298 | 1.2818 | 34.5476 | 36.2142 | 22.0327 | 9.0986 | 7.8435 | 1.8641 | 39.9933 | 41.03 | 25.8766 | 10.8223 | 8.6315 | 1.7969 | 46.2405 | 46.2206 | 28.64 | 5.1882 | 11.018 | 2.6668 | 46.85 | 44.3137 | 19.5263 | 7.6715 | 8.1923 | 1.6832 | 36.3629 | 36.9448 | 36.3536 | 6.3109 | 11.1529 | 2.8175 | 55.7895 | 53.1477 | 31.4212 | 6.743 | 11.4666 | 2.7121 | 51.4661 | 52.6563 | 67.3468 | 9.1675 | 21.1927 | 4.6901 | 101.6594 | 108.752 | 61.8949 | 7.0876 | 16.248 | 3.4379 | 87.7596 | 83.7141 | 63.6872 | 10.9888 | 17.9244 | 3.9422 | 95.3696 | 92.529 | 79.9262 | 13.5675 | 21.0723 | 4.2382 | 117.0468 | 114.0663 | 103.3458 | 15.4735 | 36.2061 | 5.1125 | 158.3495 | 179.6333 | 96.9448 | 8.9983 | 37.001 | 4.4373 | 145.5498 | 173.5519 | 85.0563 | 10.3327 | 26.1476 | 4.0479 | 123.9989 | 131.6245 | 83.0895 | 9.2239 | 24.2435 | 3.367 | 118.5671 | 126.6044 | 55.5866 | 11.1545 | 19.0278 | 3.2775 | 87.5921 | 97.1059 | 85.5122 | 11.3138 | 30.2835 | 4.5701 | 129.527 | 148.2153 | 69.3499 | 12.8962 | 21.6257 | 4.1093 | 106.4236 | 114.1697 | 74.4002 | 13.5082 | 22.0876 | 3.8779 | 112.1705 | 116.9749 | 90.2304 | 11.3295 | 30.4477 | 3.9566 | 134.5693 | 156.5487 | 108.0534 | 15.7765 | 35.9382 | 4.8533 | 162.7069 | 187.827 | 94.9075 | 13.2744 | 31.6804 | 4.1105
| 159 | 113.2516 | 13.0583 | 47.6367 | 4.1953 | 175.1544 | 204.0473 | 103.8163 | 10.8863 | 38.5836 | 3.5993 | 155.3527 | 184.8018 | 109.2272 | 12.1768 | 41.9707 | 4.2052 | 165.2778 | 196.6707 | 114.47 | 12.2809 | 48.5091 | 4.2012 | 177.1963 | 208.1259 | 176.5585 | 18.486 | 123.6486 | 5.2093 | 317.381 | 396.1006 | 176.5558 | 18.8935 | 118.7688 | 4.9266 | 312.3057 | 380.8198 | 129.4374 | 13.0453 | 84.1168 | 3.9432 | 226.1157 | 278.5508 | 175.5768 | 16.173 | 112.338 | 4.4174 | 302.3527 | 367.8927 | 101.1043 | 13.0742 | 30.4498 | 4.4491 | 147.3963 | 158.3588 | 95.6993 | 16.8102 | 26.2957 | 3.9192 | 140.6279 | 145.0303 | 100.3377 | 17.3413 | 26.8337 | 4.1054 | 146.6442 | 154.1834 | 125.1454 | 21.015 | 31.1696 | 4.1755 | 178.5244 | 177.4918 | 158.0763 | 19.3305 | 67.2615 | 4.856 | 244.6826 | 297.3883 | 163.1005 | 20.022 | 63.9769 | 4.9249 | 246.5827 | 296.3453 | 143.9603 | 17.772 | 58.7081 | 4.6603 | 221.0395 | 271.2551 | 200.7796 | 25.2462 | 73.8556 | 5.6837 | 298.1255 | 352.1916 | 21.1275 | 10.631 | 8.2645 | 1.6037 | 40.8656 | 41.3447 | 18.2273 | 9.2068 | 6.533 | 1.2918 | 34.5845 | 36.2221 | 22.0376 | 9.1055 | 7.8459 | 1.8704 | 39.9943 | 41.0421 | 25.8833 | 10.8558 | 8.6361 | 1.7979 | 46.2421 | 46.2233 | 28.6654 | 5.2028 | 11.0207 | 2.6741 | 46.8568 | 44.326 | 19.5439 | 7.6931 | 8.1982 | 1.6849 | 36.4229 | 36.9566 | 36.3861 | 6.3217 | 11.1643 | 2.818 | 55.8193 | 53.1486 | 31.4362 | 6.7516 | 11.536 | 2.7149 | 51.4995 | 52.6597 | 67.363 | 9.1761 | 21.1955 | 4.703 | 101.6848 | 108.7913 | 61.9183 | 7.0902 | 16.3125 | 3.4408 | 87.938 | 83.8535 | 63.7067 | 10.9978 | 17.9263 | 3.9431 | 95.4322 | 92.6072 | 80.0382 | 13.5773 | 21.1173 | 4.2459 | 117.0571 | 114.0889 | 103.349 | 15.504 | 36.2501 | 5.1257 | 158.3624 | 179.6436 | 96.9499 | 9.0083 | 37.0537 | 4.4395 | 145.6034 | 173.8069 | 85.0778 | 10.3813 | 26.2105 | 4.0621 | 124.0204 | 131.6681 | 83.2199 | 9.2368 | 24.3161 | 3.3687 | 118.6086 | 126.6585 | 55.6343 | 11.1636 | 19.0306 | 3.2832 | 87.6223 | 97.1068 | 85.5507 | 11.3184 | 30.3119 | 4.5725 | 129.5557 | 148.2354 | 69.3628 | 12.9016 | 21.6467 | 4.1115 | 106.4914 | 114.1745 | 74.4953 | 13.5094 | 22.1006 | 3.8808 | 112.2639 | 117.1254 | 90.2628 | 11.3473 | 30.4575 | 3.9588 | 134.6187 | 156.6161 | 108.0659 | 15.7803 | 35.9902 | 4.8546 | 162.8493 | 187.861 | 94.9508 | 13.2829 | 31.7124 | 4.1109
| 160 | 113.2755 | 13.0703 | 47.8005 | 4.2083 | 175.3482 | 204.2098 | 103.8167 | 10.8904 | 38.6308 | 3.5993 | 155.3718 | 184.8633 | 109.2375 | 12.1811 | 42.0269 | 4.2058 | 165.2958 | 196.6851 | 114.5602 | 12.2829 | 48.7454 | 4.2025 | 177.2746 | 208.1279 | 176.6259 | 18.4946 | 124.0417 | 5.2505 | 318.2128 | 396.3558 | 176.5913 | 18.9037 | 118.9496 | 4.9323 | 312.4239 | 381.4842 | 129.4694 | 13.0753 | 84.3955 | 3.9438 | 226.4156 | 279.1387 | 175.9217 | 16.1856 | 112.492 | 4.423 | 302.4898 | 367.8937 | 101.1752 | 13.0753 | 30.5386 | 4.4501 | 147.3997 | 158.3776 | 95.7126 | 16.8182 | 26.325 | 3.9207 | 140.8019 | 145.0856 | 100.3707 | 17.3704 | 26.8738 | 4.1139 | 146.6801 | 154.2227 | 125.1905 | 21.0236 | 31.1805 | 4.1828 | 178.6009 | 177.5152 | 158.0769 | 19.3847 | 67.3878 | 4.8794 | 244.7577 | 297.6963 | 163.1212 | 20.0242 | 64.2396 | 4.9275 | 247.1549 | 296.4199 | 144.1693 | 17.7763 | 58.9378 | 4.6627 | 221.0904 | 271.4052 | 200.882 | 25.2585 | 74.2514 | 5.687 | 298.1663 | 352.1984 | 21.1297 | 10.6389 | 8.268 | 1.6054 | 40.8726 | 41.3758 | 18.2412 | 9.225 | 6.5344 | 1.2949 | 34.5885 | 36.2341 | 22.0377 | 9.1059 | 7.8504 | 1.8769 | 40.0106 | 41.0744 | 25.8836 | 10.8674 | 8.6361 | 1.7995 | 46.325 | 46.2557 | 28.6798 | 5.2228 | 11.0324 | 2.6792 | 46.859 | 44.3828 | 19.5608 | 7.6959 | 8.2053 | 1.6919 | 36.4823 | 36.998 | 36.4137 | 6.348 | 11.175 | 2.8201 | 55.8283 | 53.1568 | 31.4382 | 6.7565 | 11.5416 | 2.7219 | 51.5825 | 52.6837 | 67.3931 | 9.1861 | 21.2094 | 4.7045 | 101.7715 | 108.8193 | 61.9717 | 7.1105 | 16.3263 | 3.4461 | 87.9509 | 83.8658 | 63.7511 | 11.0636 | 17.9352 | 3.9434 | 95.4759 | 92.7638 | 80.0487 | 13.5896 | 21.1235 | 4.2484 | 117.1039 | 114.1173 | 103.3607 | 15.5506 | 36.2515 | 5.1361 | 158.3787 | 179.6784 | 96.9638 | 9.0093 | 37.0822 | 4.4419 | 145.7702 | 173.9104 | 85.0876 | 10.3852 | 26.2232 | 4.0673 | 124.0311 | 131.7065 | 83.2277 | 9.2459 | 24.3376 | 3.3693 | 118.674 | 126.6801 | 55.6542 | 11.1836 | 19.038 | 3.2866 | 87.6366 | 97.1781 | 85.5666 | 11.3238 | 30.385 | 4.5763 | 129.5923 | 148.2408 | 69.3731 | 12.9118 | 21.7026 | 4.1295 | 106.538 | 114.3828 | 74.5003 | 13.5097 | 22.1056 | 3.8816 | 112.2788 | 117.3045 | 90.3653 | 11.3536 | 30.4792 | 3.9685 | 134.6445 | 156.6505 | 108.1474 | 15.7917 | 36.0017 | 4.8561 | 162.9275 | 187.8613 | 94.9997 | 13.2935 | 31.7335 | 4.1109
| 161 | 113.2789 | 13.073 | 47.883 | 4.2171 | 175.3616 | 204.2495 | 103.8817 | 10.9122 | 38.6404 | 3.6018 | 155.4822 | 184.9344 | 109.2423 | 12.1844 | 42.0755 | 4.2245 | 165.2959 | 196.7264 | 114.5885 | 12.2868 | 48.764 | 4.2062 | 177.5585 | 208.2029 | 176.7179 | 18.4954 | 124.2034 | 5.2582 | 318.8826 | 396.5955 | 176.7229 | 18.9052 | 119.5583 | 4.9435 | 312.7316 | 382.355 | 129.6616 | 13.0757 | 84.6347 | 3.9456 | 226.628 | 279.6738 | 175.9914 | 16.2152 | 112.6835 | 4.423 | 302.748 | 368.3698 | 101.3278 | 13.0987 | 30.6737 | 4.4506 | 147.4218 | 158.4011 | 95.9044 | 16.8291 | 26.445 | 3.9214 | 140.8653 | 145.1246 | 100.3758 | 17.4165 | 26.9587 | 4.1236 | 146.6988 | 154.2642 | 125.2532 | 21.055 | 31.1876 | 4.1835 | 178.7657 | 177.7745 | 158.5854 | 19.3866 | 67.6 | 4.8824 | 244.8788 | 298.0068 | 163.186 | 20.0375 | 64.304 | 4.9282 | 247.5977 | 296.696 | 144.3811 | 17.779 | 58.9921 | 4.6737 | 221.4002 | 271.465 | 200.9746 | 25.2786 | 74.4078 | 5.6876 | 298.3799 | 352.7483 | 21.1357 | 10.646 | 8.3076 | 1.6091 | 40.8775 | 41.3849 | 18.2614 | 9.2569 | 6.5501 | 1.2951 | 34.7043 | 36.2423 | 22.045 | 9.106 | 7.8755 | 1.8833 | 40.0132 | 41.0816 | 25.9063 | 10.8811 | 8.6391 | 1.8023 | 46.3718 | 46.3208 | 28.7055 | 5.2294 | 11.035 | 2.6824 | 46.8653 | 44.3864 | 19.5651 | 7.704 | 8.2072 | 1.697 | 36.5066 | 37.0126 | 36.4255 | 6.3564 | 11.1828 | 2.8269 | 55.8606 | 53.161 | 31.4646 | 6.76 | 11.5657 | 2.7221 | 51.5942 | 52.6857 | 67.4127 | 9.1868 | 21.2106 | 4.7199 | 101.8121 | 108.8827 | 61.9787 | 7.1198 | 16.3355 | 3.4507 | 87.9612 | 83.8884 | 63.789 | 11.0684 | 17.9467 | 3.9494 | 95.4921 | 92.8455 | 80.1339 | 13.6234 | 21.1351 | 4.2503 | 117.1506 | 114.2154 | 103.3861 | 15.5722 | 36.2719 | 5.1375 | 158.4018 | 179.6839 | 96.9705 | 9.0097 | 37.0833 | 4.442 | 145.775 | 174.175 | 85.1202 | 10.4126 | 26.2739 | 4.0691 | 124.0569 | 131.7144 | 83.4123 | 9.2466 | 24.3692 | 3.3719 | 118.7195 | 126.775 | 55.6815 | 11.1867 | 19.088 | 3.2872 | 87.6387 | 97.2593 | 85.5696 | 11.3266 | 30.4203 | 4.5786 | 129.6644 | 148.2486 | 69.4314 | 12.9235 | 21.7211 | 4.1304 | 106.6453 | 114.3877 | 74.5191 | 13.5174 | 22.1295 | 3.8824 | 112.4481 | 117.4641 | 90.3669 | 11.3574 | 30.4813 | 3.9689 | 134.6583 | 156.6617 | 108.2347 | 15.7995 | 36.0086 | 4.866 | 162.9395 | 187.8778 | 95.031 | 13.2936 | 31.7776 | 4.1138
| 162 | 113.2904 | 13.0782 | 48.0105 | 4.219 | 175.5559 | 204.256 | 103.8865 | 10.9217 | 38.6668 | 3.6035 | 155.5744 | 185.0415 | 109.2754 | 12.2081 | 42.0914 | 4.2281 | 165.4417 | 196.7414 | 114.7614 | 12.2912 | 48.8555 | 4.2072 | 177.5927 | 208.3025 | 176.835 | 18.5421 | 124.2392 | 5.2596 | 319.4963 | 396.6377 | 176.744 | 18.9127 | 119.6304 | 4.9479 | 313.0011 | 382.821 | 129.7054 | 13.0919 | 84.8333 | 3.951 | 227.1062 | 280.2422 | 176.2871 | 16.2185 | 113.0494 | 4.4607 | 302.9409 | 368.7598 | 101.4936 | 13.1107 | 30.698 | 4.4582 | 147.4534 | 158.5779 | 95.9072 | 16.8501 | 26.5801 | 3.9233 | 140.9242 | 145.1374 | 100.4188 | 17.4278 | 26.9625 | 4.1268 | 146.7055 | 154.2684 | 125.2926 | 21.0622 | 31.2399 | 4.1847 | 178.8181 | 177.7851 | 158.8873 | 19.4357 | 68.059 | 4.883 | 245.3302 | 298.0987 | 163.6409 | 20.0412 | 64.3825 | 4.9306 | 247.6282 | 296.8259 | 144.4291 | 17.8337 | 59.3159 | 4.6737 | 221.4376 | 271.5369 | 201.1378 | 25.3081 | 74.9047 | 5.7206 | 298.4565 | 352.9115 | 21.1483 | 10.6462 | 8.3244 | 1.6229 | 40.9795 | 41.396 | 18.2615 | 9.2614 | 6.5532 | 1.3007 | 34.7488 | 36.2549 | 22.0705 | 9.1215 | 7.896 | 1.8848 | 40.018 | 41.1427 | 25.9125 | 10.8822 | 8.6428 | 1.8036 | 46.3856 | 46.3397 | 28.7161 | 5.2413 | 11.041 | 2.7055 | 46.8742 | 44.4043 | 19.5841 | 7.7133 | 8.2139 | 1.6996 | 36.5123 | 37.0659 | 36.441 | 6.3749 | 11.1892 | 2.8379 | 55.9162 | 53.1912 | 31.4651 | 6.7895 | 11.5706 | 2.7227 | 51.5982 | 52.7039 | 67.4639 | 9.1908 | 21.2114 | 4.7224 | 101.8147 | 108.9402 | 62.0257 | 7.1538 | 16.3586 | 3.4555 | 87.9989 | 83.9083 | 63.901 | 11.0861 | 17.9913 | 3.9509 | 95.557 | 92.86 | 80.1823 | 13.6335 | 21.1754 | 4.2503 | 117.2478 | 114.4101 | 103.3921 | 15.5893 | 36.2777 | 5.138 | 158.4072 | 179.7108 | 96.9847 | 9.0214 | 37.0855 | 4.4427 | 145.8065 | 174.2181 | 85.1516 | 10.4167 | 26.3284 | 4.0702 | 124.218 | 131.9317 | 83.4352 | 9.2512 | 24.3962 | 3.3752 | 118.747 | 126.8266 | 55.7214 | 11.201 | 19.1058 | 3.2879 | 87.6448 | 97.3426 | 85.5722 | 11.3269 | 30.4277 | 4.5927 | 129.6943 | 148.5202 | 69.4409 | 12.9408 | 21.7345 | 4.1345 | 106.6864 | 114.4864 | 74.5437 | 13.5356 | 22.1846 | 3.8837 | 112.4728 | 117.564 | 90.3848 | 11.3588 | 30.5137 | 3.9733 | 134.7315 | 156.6886 | 108.3026 | 15.8063 | 36.0652 | 4.878 | 163.0747 | 187.8934 | 95.0746 | 13.3057 | 31.8365 | 4.12
| 163 | 113.3112 | 13.117 | 48.3759 | 4.2263 | 175.6053 | 204.3537 | 103.9112 | 10.9218 | 38.7604 | 3.6055 | 155.6828 | 185.1306 | 109.3011 | 12.2132 | 42.1661 | 4.2374 | 165.4764 | 197.0911 | 114.7795 | 12.293 | 48.9052 | 4.21 | 177.5942 | 208.3916 | 177.0923 | 18.6116 | 125.0616 | 5.2647 | 320.4049 | 396.8851 | 176.8884 | 18.9425 | 119.9207 | 4.9507 | 313.5899 | 382.8214 | 129.8124 | 13.0932 | 85.0009 | 3.9512 | 227.3743 | 280.3259 | 176.3021 | 16.2192 | 113.8676 | 4.4778 | 303.6479 | 369.6284 | 101.5155 | 13.1256 | 30.7487 | 4.4686 | 147.5409 | 158.6616 | 96.0033 | 16.9169 | 26.5864 | 3.9242 | 141.0084 | 145.138 | 100.4382 | 17.5299 | 26.9726 | 4.1322 | 146.7079 | 154.2926 | 125.5056 | 21.0679 | 31.2457 | 4.1898 | 178.921 | 177.8852 | 159.0246 | 19.5139 | 68.189 | 4.8875 | 245.5493 | 298.5298 | 163.7791 | 20.0561 | 64.4743 | 4.9373 | 247.8398 | 296.9593 | 144.4551 | 17.8427 | 59.4518 | 4.678 | 221.5983 | 271.5607 | 201.2135 | 25.3177 | 75.017 | 5.7253 | 298.8701 | 353.1149 | 21.1698 | 10.6612 | 8.3244 | 1.6278 | 40.9887 | 41.4352 | 18.2811 | 9.262 | 6.565 | 1.3024 | 34.7632 | 36.2629 | 22.0851 | 9.1412 | 7.901 | 1.8854 | 40.0357 | 41.1696 | 25.9247 | 10.9129 | 8.6468 | 1.8055 | 46.3957 | 46.4912 | 28.7523 | 5.2597 | 11.0902 | 2.7066 | 46.8866 | 44.4265 | 19.5943 | 7.7675 | 8.2156 | 1.7006 | 36.5215 | 37.1121 | 36.4502 | 6.386 | 11.2079 | 2.8521 | 55.9575 | 53.2064 | 31.4692 | 6.7898 | 11.5729 | 2.7234 | 51.6331 | 52.711 | 67.4836 | 9.2004 | 21.2254 | 4.7252 | 101.8839 | 109.0112 | 62.0318 | 7.163 | 16.3791 | 3.4629 | 88.0051 | 83.9839 | 63.902 | 11.0886 | 18.0347 | 3.9562 | 95.6659 | 92.9651 | 80.191 | 13.6608 | 21.1939 | 4.2539 | 117.3675 | 114.4852 | 103.5549 | 15.6019 | 36.3864 | 5.1389 | 158.4291 | 179.7414 | 97.007 | 9.0256 | 37.1236 | 4.4431 | 145.8508 | 174.3235 | 85.1767 | 10.418 | 26.3417 | 4.086 | 124.2274 | 132.0255 | 83.478 | 9.2612 | 24.3985 | 3.3808 | 118.7836 | 126.9355 | 55.7332 | 11.2049 | 19.1118 | 3.2903 | 87.6539 | 97.3673 | 85.647 | 11.3402 | 30.4345 | 4.5979 | 129.7174 | 148.5644 | 69.4456 | 12.9695 | 21.7589 | 4.1418 | 106.6951 | 114.5529 | 74.5569 | 13.5958 | 22.3202 | 3.8842 | 112.4783 | 117.6413 | 90.4352 | 11.3749 | 30.5698 | 3.9734 | 134.7495 | 156.6923 | 108.3635 | 15.8073 | 36.0822 | 4.8806 | 163.0977 | 187.9894 | 95.0908 | 13.3086 | 31.8369 | 4.12
| 164 | 113.5182 | 13.132 | 48.4083 | 4.2269 | 176.0642 | 204.4811 | 103.9237 | 10.9223 | 38.7682 | 3.6078 | 155.7122 | 185.1321 | 109.3091 | 12.2239 | 42.1775 | 4.2449 | 165.6086 | 197.102 | 114.8111 | 12.3006 | 49.0056 | 4.2157 | 177.7684 | 208.4631 | 177.3561 | 18.616 | 125.6291 | 5.2858 | 321.2334 | 397.372 | 176.941 | 18.9841 | 120.3649 | 4.963 | 314.9728 | 382.9901 | 129.8644 | 13.0974 | 85.3559 | 3.9786 | 227.5434 | 280.3549 | 176.4661 | 16.2222 | 114.2065 | 4.5037 | 304.3445 | 369.6828 | 101.5485 | 13.1276 | 30.7634 | 4.4814 | 147.5899 | 158.7903 | 96.1241 | 16.9408 | 26.6407 | 3.9246 | 141.0231 | 145.2743 | 100.4437 | 17.5558 | 26.9964 | 4.1339 | 146.7213 | 154.327 | 125.5825 | 21.0715 | 31.2488 | 4.1942 | 179.0684 | 177.9056 | 159.2749 | 19.516 | 68.2433 | 4.8877 | 245.7686 | 298.5729 | 163.9198 | 20.1013 | 64.4964 | 4.949 | 248.1822 | 296.9871 | 145.063 | 17.8657 | 59.4523 | 4.6975 | 221.6912 | 271.9217 | 201.3212 | 25.3212 | 75.3416 | 5.7417 | 299.3109 | 353.2869 | 21.1756 | 10.7215 | 8.3483 | 1.6285 | 40.9888 | 41.4488 | 18.2817 | 9.2749 | 6.5785 | 1.3036 | 34.769 | 36.2826 | 22.1031 | 9.1479 | 7.9148 | 1.8971 | 40.1832 | 41.2781 | 25.9982 | 10.9354 | 8.667 | 1.8073 | 46.4803 | 46.5234 | 28.7853 | 5.2632 | 11.0995 | 2.7131 | 46.9313 | 44.4397 | 19.6183 | 7.7844 | 8.2264 | 1.7046 | 36.53 | 37.1891 | 36.4656 | 6.3894 | 11.2153 | 2.859 | 55.9697 | 53.2175 | 31.5604 | 6.7912 | 11.5769 | 2.7242 | 51.6394 | 52.7234 | 67.524 | 9.2184 | 21.2466 | 4.7366 | 101.9161 | 109.0117 | 62.0367 | 7.1692 | 16.4139 | 3.4638 | 88.0393 | 84.0561 | 64.029 | 11.1194 | 18.0382 | 3.9682 | 95.6797 | 93.0318 | 80.2409 | 13.6673 | 21.2243 | 4.2572 | 117.5268 | 114.4889 | 103.5566 | 15.6241 | 36.4068 | 5.1408 | 158.4336 | 179.7667 | 97.0506 | 9.026 | 37.2342 | 4.4435 | 145.8651 | 174.4646 | 85.1819 | 10.4384 | 26.348 | 4.0898 | 124.2726 | 132.2321 | 83.5145 | 9.2704 | 24.5059 | 3.3852 | 118.8036 | 126.9419 | 55.7745 | 11.2096 | 19.1252 | 3.2935 | 87.71 | 97.3862 | 85.6471 | 11.3577 | 30.5015 | 4.5993 | 129.9052 | 148.57 | 69.4462 | 12.9865 | 21.7628 | 4.1461 | 106.7571 | 114.6773 | 74.5835 | 13.6028 | 22.3315 | 3.8955 | 112.5632 | 117.6985 | 90.5357 | 11.3794 | 30.5724 | 3.9759 | 134.7862 | 156.7927 | 108.4151 | 15.8089 | 36.1314 | 4.8834 | 163.1151 | 188.0651 | 95.1548 | 13.3093 | 31.8406 | 4.1201
| 165 | 113.6842 | 13.1423 | 48.4226 | 4.2307 | 176.135 | 204.6855 | 104.016 | 10.9256 | 38.8709 | 3.6226 | 155.7229 | 185.3026 | 109.4146 | 12.2266 | 42.1792 | 4.2483 | 165.6981 | 197.1971 | 115.004 | 12.306 | 49.0224 | 4.2199 | 177.8518 | 209.0781 | 177.4643 | 18.6249 | 125.8723 | 5.2861 | 322.1527 | 397.4271 | 176.9643 | 19.0159 | 120.4197 | 4.9641 | 315.888 | 383.147 | 129.9784 | 13.1379 | 85.3693 | 3.9825 | 227.9619 | 280.5687 | 176.4676 | 16.2317 | 114.6289 | 4.5229 | 305.1819 | 369.8942 | 101.6896 | 13.1332 | 30.782 | 4.4896 | 147.5984 | 158.8638 | 96.158 | 16.9408 | 26.6513 | 3.9296 | 141.0453 | 145.3223 | 100.454 | 17.5567 | 27.0735 | 4.148 | 146.8632 | 154.3823 | 125.6334 | 21.0898 | 31.2774 | 4.1998 | 179.1174 | 178.0123 | 159.2818 | 19.5187 | 68.2643 | 4.8897 | 245.9316 | 298.6288 | 164.2379 | 20.1094 | 64.5613 | 4.9495 | 248.253 | 296.9958 | 145.1834 | 17.8827 | 59.5137 | 4.703 | 221.7096 | 271.9862 | 201.4401 | 25.3323 | 75.7688 | 5.7495 | 299.872 | 353.6696 | 21.1774 | 10.7399 | 8.3542 | 1.6295 | 41.0532 | 41.4544 | 18.2837 | 9.2752 | 6.5876 | 1.3074 | 34.8046 | 36.3089 | 22.1063 | 9.1839 | 7.9194 | 1.9004 | 40.2317 | 41.3333 | 26.0051 | 10.9894 | 8.6737 | 1.8124 | 46.5396 | 46.5449 | 28.8072 | 5.2672 | 11.1048 | 2.7198 | 46.9353 | 44.4655 | 19.6601 | 7.82 | 8.2497 | 1.7072 | 36.5496 | 37.2042 | 36.4955 | 6.3993 | 11.2162 | 2.8735 | 55.9812 | 53.2624 | 31.5862 | 6.8348 | 11.6095 | 2.7251 | 51.6575 | 52.7817 | 67.5296 | 9.2338 | 21.2738 | 4.7367 | 101.9297 | 109.0327 | 62.0632 | 7.1794 | 16.4213 | 3.4662 | 88.0533 | 84.0946 | 64.0487 | 11.1335 | 18.0665 | 3.9705 | 95.687 | 93.0646 | 80.265 | 13.695 | 21.2553 | 4.259 | 117.6865 | 114.5172 | 103.5746 | 15.6342 | 36.4463 | 5.1513 | 158.5223 | 179.7768 | 97.1068 | 9.0288 | 37.2521 | 4.448 | 145.9347 | 174.5329 | 85.1888 | 10.4549 | 26.3819 | 4.0948 | 124.5946 | 132.2369 | 83.5868 | 9.2717 | 24.561 | 3.3899 | 118.8357 | 126.9818 | 55.7977 | 11.2264 | 19.1282 | 3.2944 | 87.9178 | 97.3866 | 85.6859 | 11.3603 | 30.5925 | 4.6048 | 129.9377 | 148.6173 | 69.5451 | 12.9873 | 21.8042 | 4.1536 | 106.7667 | 114.7272 | 74.5978 | 13.6054 | 22.3737 | 3.8966 | 112.5872 | 117.7727 | 90.5582 | 11.3892 | 30.5746 | 3.9809 | 134.8703 | 156.8306 | 108.4785 | 15.8204 | 36.1538 | 4.8835 | 163.1344 | 188.0739 | 95.1855 | 13.3201 | 31.9196 | 4.127
| 166 | 113.689 | 13.1452 | 48.615 | 4.2314 | 176.2558 | 204.7794 | 104.0454 | 10.9467 | 38.8901 | 3.6261 | 155.8955 | 185.477 | 109.5971 | 12.2389 | 42.1844 | 4.2645 | 165.7425 | 197.2573 | 115.0277 | 12.3164 | 49.0749 | 4.2203 | 177.9082 | 209.0945 | 178.1237 | 18.6486 | 125.9587 | 5.3027 | 322.5167 | 398.9778 | 177.0111 | 19.0318 | 123.2958 | 4.9904 | 316.2307 | 383.378 | 130.0689 | 13.1494 | 85.5081 | 4.003 | 228.1035 | 281.7466 | 176.5128 | 16.2528 | 114.7746 | 4.5254 | 305.6117 | 370.165 | 101.7235 | 13.1385 | 30.8397 | 4.4958 | 147.6196 | 158.8641 | 96.221 | 16.9411 | 26.6755 | 3.9396 | 141.061 | 145.3728 | 100.4997 | 17.5907 | 27.0792 | 4.1488 | 146.9588 | 154.5131 | 125.6386 | 21.1074 | 31.2933 | 4.2102 | 179.2852 | 178.0911 | 159.4823 | 19.5252 | 68.3306 | 4.902 | 246.0933 | 298.9998 | 164.2778 | 20.1236 | 65.1793 | 4.9553 | 248.2572 | 297.026 | 145.1866 | 17.92 | 59.6912 | 4.7034 | 222.0912 | 272.0525 | 202.7797 | 25.3626 | 76.1229 | 5.7702 | 300.5088 | 353.7256 | 21.1925 | 10.7583 | 8.3606 | 1.63 | 41.0561 | 41.5293 | 18.3013 | 9.2808 | 6.5962 | 1.31 | 34.834 | 36.3394 | 22.1095 | 9.2245 | 7.9214 | 1.9012 | 40.2698 | 41.3353 | 26.0335 | 11.0068 | 8.6869 | 1.8147 | 46.5797 | 46.5578 | 28.8408 | 5.2729 | 11.1593 | 2.7297 | 46.9526 | 44.4745 | 19.6834 | 7.8222 | 8.2567 | 1.7084 | 36.5519 | 37.3138 | 36.4997 | 6.4044 | 11.2204 | 2.8743 | 56.0471 | 53.2714 | 31.6087 | 6.8364 | 11.6126 | 2.7303 | 51.6808 | 52.8892 | 67.5779 | 9.2386 | 21.2879 | 4.7394 | 101.9546 | 109.0862 | 62.1089 | 7.183 | 16.4543 | 3.4721 | 88.0746 | 84.099 | 64.1126 | 11.1344 | 18.0801 | 3.9778 | 95.8075 | 93.1742 | 80.3598 | 13.7195 | 21.2611 | 4.2757 | 117.8717 | 114.5226 | 103.5887 | 15.6477 | 36.4655 | 5.1546 | 158.6671 | 179.8427 | 97.1883 | 9.0315 | 37.308 | 4.4552 | 145.9944 | 174.7026 | 85.202 | 10.4783 | 26.3928 | 4.0971 | 124.6645 | 132.276 | 83.6514 | 9.2807 | 24.6879 | 3.3938 | 118.8921 | 127.0506 | 55.8384 | 11.2331 | 19.2003 | 3.2964 | 87.9514 | 97.4552 | 85.7298 | 11.369 | 30.6617 | 4.6113 | 129.9659 | 148.637 | 69.624 | 13.0172 | 21.8567 | 4.1598 | 106.7856 | 114.7595 | 74.6292 | 13.6294 | 22.3895 | 3.9117 | 112.7385 | 117.7769 | 90.6027 | 11.3898 | 30.5777 | 3.9883 | 134.911 | 156.9393 | 108.5785 | 15.8212 | 36.1801 | 4.8843 | 163.2566 | 188.1106 | 95.218 | 13.3205 | 31.9669 | 4.1302
| 167 | 113.7094 | 13.1498 | 48.8001 | 4.2419 | 176.4584 | 204.8775 | 104.053 | 10.9516 | 38.9397 | 3.6267 | 155.8993 | 185.5277 | 109.6811 | 12.2419 | 42.1907 | 4.2707 | 165.8505 | 197.4455 | 115.1151 | 12.3298 | 49.1581 | 4.2262 | 177.9136 | 209.23 | 178.2269 | 18.7245 | 126.9173 | 5.3206 | 323.6972 | 399.6956 | 177.7076 | 19.0483 | 123.412 | 5.0291 | 316.5368 | 383.7039 | 130.153 | 13.1982 | 86.1226 | 4.0038 | 228.7677 | 282.0694 | 176.5672 | 16.2805 | 114.7958 | 4.5294 | 306.8408 | 370.786 | 101.7377 | 13.1463 | 30.8488 | 4.4981 | 147.6393 | 158.9432 | 96.2751 | 16.9835 | 26.7066 | 3.941 | 141.0636 | 145.4462 | 100.5301 | 17.6724 | 27.107 | 4.1555 | 147.0251 | 154.7011 | 125.7726 | 21.1526 | 31.3089 | 4.2133 | 179.4351 | 178.225 | 159.6148 | 19.5615 | 68.3853 | 4.9028 | 246.5843 | 299.0211 | 164.3656 | 20.1361 | 65.3309 | 4.9579 | 248.476 | 297.555 | 145.3409 | 17.9427 | 59.775 | 4.7135 | 222.2402 | 272.2462 | 203.0839 | 25.4199 | 76.7486 | 5.7756 | 300.5381 | 354.1417 | 21.2073 | 10.7953 | 8.3644 | 1.6334 | 41.0816 | 41.5326 | 18.3072 | 9.386 | 6.615 | 1.31 | 34.841 | 36.399 | 22.1562 | 9.3103 | 7.9572 | 1.9034 | 40.3095 | 41.3587 | 26.0536 | 11.034 | 8.7036 | 1.8198 | 46.6024 | 46.5707 | 28.8422 | 5.2876 | 11.1636 | 2.7339 | 46.9932 | 44.4792 | 19.6901 | 7.8228 | 8.2752 | 1.7125 | 36.6424 | 37.3406 | 36.5157 | 6.4095 | 11.2232 | 2.8798 | 56.0705 | 53.3418 | 31.6366 | 6.8429 | 11.6185 | 2.7308 | 51.7149 | 53.0006 | 67.5784 | 9.2408 | 21.2986 | 4.7448 | 101.9732 | 109.1017 | 62.1576 | 7.1831 | 16.4751 | 3.4785 | 88.0959 | 84.1906 | 64.117 | 11.1397 | 18.0912 | 3.9788 | 95.8083 | 93.2343 | 80.3793 | 13.7207 | 21.2687 | 4.277 | 117.9085 | 114.5791 | 103.7184 | 15.6494 | 36.5228 | 5.1762 | 158.7587 | 179.9136 | 97.1888 | 9.045 | 37.321 | 4.4563 | 146.1865 | 174.8937 | 85.2637 | 10.485 | 26.3986 | 4.0973 | 124.6987 | 132.3876 | 83.6577 | 9.3003 | 24.7412 | 3.3966 | 119.0714 | 127.0778 | 55.8494 | 11.2592 | 19.2219 | 3.2982 | 87.962 | 97.4711 | 85.7508 | 11.3699 | 30.7894 | 4.6139 | 130.1104 | 148.718 | 69.6294 | 13.0237 | 21.8891 | 4.2092 | 106.9052 | 114.7949 | 74.6446 | 13.6325 | 22.4484 | 3.9158 | 112.8031 | 117.794 | 90.6472 | 11.3977 | 30.6157 | 3.9958 | 134.9247 | 157.0533 | 108.713 | 15.8469 | 36.2208 | 4.8941 | 163.4647 | 188.1601 | 95.2818 | 13.3252 | 32.0048 | 4.1313
| 168 | 113.8153 | 13.1556 | 49.0017 | 4.2439 | 176.6619 | 205.1574 | 104.0983 | 10.9524 | 38.9993 | 3.6356 | 155.9403 | 185.6876 | 109.6984 | 12.2435 | 42.2507 | 4.2718 | 165.8755 | 197.5347 | 115.1839 | 12.3313 | 49.2659 | 4.229 | 178.0146 | 209.5716 | 178.4764 | 18.7644 | 127.0809 | 5.3255 | 324.1527 | 400.0276 | 177.9555 | 19.0812 | 123.6605 | 5.0358 | 316.817 | 384.1187 | 130.1935 | 13.2296 | 86.4 | 4.0083 | 228.8798 | 282.4407 | 176.5693 | 16.2891 | 115.0434 | 4.5545 | 307.2342 | 371.1059 | 101.8043 | 13.1464 | 30.9092 | 4.4998 | 147.6401 | 158.9449 | 96.3108 | 16.9841 | 26.7495 | 3.9443 | 141.1389 | 145.4732 | 100.5527 | 17.6934 | 27.1475 | 4.1563 | 147.1208 | 154.7318 | 125.8223 | 21.1748 | 31.3465 | 4.219 | 179.6651 | 178.3426 | 159.6609 | 19.6037 | 68.3881 | 4.9063 | 247.0482 | 299.2485 | 164.7112 | 20.1515 | 65.3857 | 4.9638 | 248.5445 | 297.689 | 145.5079 | 17.9643 | 59.7891 | 4.7149 | 222.5242 | 272.3291 | 203.2131 | 25.4374 | 76.8498 | 5.7842 | 300.557 | 354.1469 | 21.2135 | 10.8907 | 8.3722 | 1.6404 | 41.0921 | 41.657 | 18.3073 | 9.4476 | 6.6179 | 1.3169 | 34.8636 | 36.5013 | 22.169 | 9.337 | 7.961 | 1.9082 | 40.3549 | 41.3708 | 26.0686 | 11.0816 | 8.7142 | 1.8233 | 46.6293 | 46.6724 | 28.8516 | 5.3066 | 11.1894 | 2.756 | 47.0169 | 44.5181 | 19.73 | 7.8774 | 8.2771 | 1.7202 | 36.6546 | 37.3618 | 36.5435 | 6.4103 | 11.2443 | 2.8907 | 56.1469 | 53.3611 | 31.6976 | 6.8647 | 11.6265 | 2.7423 | 51.7449 | 53.0602 | 67.6084 | 9.2421 | 21.3829 | 4.7491 | 102.0534 | 109.2153 | 62.1936 | 7.1897 | 16.5059 | 3.4831 | 88.1965 | 84.218 | 64.1441 | 11.146 | 18.173 | 3.9811 | 95.8394 | 93.2462 | 80.4545 | 13.7245 | 21.2798 | 4.2817 | 117.9372 | 114.5908 | 103.7581 | 15.6718 | 36.5692 | 5.1767 | 158.7635 | 179.9151 | 97.2312 | 9.048 | 37.3613 | 4.4598 | 146.3829 | 175.1731 | 85.3032 | 10.4942 | 26.5101 | 4.1109 | 124.7635 | 132.454 | 83.7665 | 9.3009 | 24.8104 | 3.4176 | 119.125 | 127.1476 | 55.8529 | 11.2824 | 19.2298 | 3.3049 | 88.0072 | 97.5596 | 85.773 | 11.3741 | 30.8506 | 4.6202 | 130.1254 | 148.8363 | 69.7234 | 13.0343 | 21.8956 | 4.2347 | 106.9134 | 114.8137 | 74.7025 | 13.6354 | 22.46 | 3.9211 | 112.8418 | 117.7992 | 90.6576 | 11.4054 | 30.6342 | 3.9979 | 135.0741 | 157.1357 | 108.8034 | 15.8682 | 36.3004 | 4.8953 | 163.5717 | 188.2185 | 95.2969 | 13.3513 | 32.0587 | 4.137
| 169 | 113.8816 | 13.1572 | 49.0899 | 4.2462 | 176.8011 | 205.5162 | 104.1149 | 10.9526 | 39.0073 | 3.636 | 155.9577 | 185.7606 | 109.7111 | 12.2549 | 42.5083 | 4.2728 | 165.9312 | 197.644 | 115.2133 | 12.3514 | 49.3166 | 4.2357 | 178.1737 | 209.645 | 178.9739 | 18.8424 | 127.3571 | 5.344 | 324.7992 | 400.8479 | 178.0344 | 19.1037 | 123.741 | 5.0377 | 316.903 | 384.8918 | 130.2534 | 13.2623 | 86.7518 | 4.0756 | 230.6746 | 282.5308 | 176.7849 | 16.3022 | 115.4289 | 4.5577 | 307.708 | 371.8715 | 101.901 | 13.1467 | 30.9159 | 4.5154 | 147.7464 | 159.0134 | 96.3717 | 17.002 | 26.7524 | 3.9493 | 141.1801 | 145.7338 | 100.5688 | 17.7039 | 27.1528 | 4.1629 | 147.157 | 154.7747 | 125.9095 | 21.1842 | 31.4051 | 4.2495 | 179.6736 | 178.4174 | 159.7503 | 19.6071 | 68.762 | 4.9133 | 247.0536 | 299.5068 | 164.7991 | 20.1778 | 65.7516 | 4.9749 | 248.7437 | 297.7827 | 145.5138 | 18.0079 | 59.8195 | 4.729 | 222.7774 | 272.3824 | 203.4405 | 25.5479 | 76.9215 | 5.7887 | 300.9805 | 354.4995 | 21.2201 | 10.9602 | 8.3994 | 1.6413 | 41.1344 | 41.7377 | 18.3085 | 9.4656 | 6.6217 | 1.3176 | 34.9049 | 36.553 | 22.1718 | 9.3567 | 7.9679 | 1.91 | 40.3626 | 41.409 | 26.0903 | 11.1573 | 8.7318 | 1.8263 | 46.6397 | 46.675 | 28.8587 | 5.3084 | 11.1908 | 2.7602 | 47.0268 | 44.5415 | 19.7543 | 7.9196 | 8.2876 | 1.7247 | 36.6735 | 37.4067 | 36.5471 | 6.4167 | 11.2517 | 2.8939 | 56.1599 | 53.3746 | 31.7154 | 6.8664 | 11.6368 | 2.7454 | 51.8189 | 53.1085 | 67.6625 | 9.2453 | 21.3836 | 4.7497 | 102.2382 | 109.2276 | 62.2261 | 7.2137 | 16.515 | 3.4932 | 88.1981 | 84.2354 | 64.1476 | 11.1495 | 18.1886 | 3.9842 | 95.8423 | 93.3036 | 80.5041 | 13.796 | 21.2951 | 4.2926 | 117.9705 | 114.6807 | 103.795 | 15.6784 | 36.5747 | 5.1776 | 158.8277 | 179.9568 | 97.4207 | 9.0487 | 37.3875 | 4.4632 | 146.5625 | 175.3226 | 85.3246 | 10.5029 | 26.5537 | 4.1159 | 124.8017 | 132.4586 | 83.7816 | 9.3038 | 24.8321 | 3.425 | 119.3972 | 127.1895 | 55.8733 | 11.3005 | 19.24 | 3.3065 | 88.0509 | 97.5927 | 85.8218 | 11.3874 | 30.9319 | 4.6292 | 130.2124 | 148.9584 | 69.7856 | 13.1023 | 22.0149 | 4.2436 | 107.0099 | 114.8676 | 74.7142 | 13.6699 | 22.5323 | 3.924 | 112.8553 | 117.856 | 90.6734 | 11.4064 | 30.7085 | 3.9986 | 135.1287 | 157.1489 | 108.8999 | 15.894 | 36.4697 | 4.8968 | 163.5845 | 188.3634 | 95.3071 | 13.3638 | 32.1759 | 4.1374
| 170 | 113.8889 | 13.169 | 49.1806 | 4.2548 | 176.841 | 205.6093 | 104.1744 | 10.9582 | 39.1618 | 3.636 | 155.9795 | 185.8304 | 109.7233 | 12.2626 | 42.5104 | 4.2928 | 165.9505 | 197.6888 | 115.2927 | 12.3533 | 49.3621 | 4.2387 | 178.2256 | 209.6532 | 178.9897 | 18.8516 | 127.3724 | 5.3757 | 324.9438 | 401.2082 | 178.1106 | 19.1051 | 124.1094 | 5.0658 | 316.9978 | 385.0735 | 130.2579 | 13.2706 | 87.9298 | 4.089 | 230.7371 | 282.9885 | 176.8014 | 16.3091 | 115.8477 | 4.5735 | 308.0463 | 372.7818 | 101.9488 | 13.1629 | 30.932 | 4.5233 | 147.8412 | 159.0607 | 96.41 | 17.0097 | 26.7544 | 3.9522 | 141.413 | 145.7557 | 100.7049 | 17.7499 | 27.1577 | 4.1771 | 147.2159 | 154.8492 | 125.9302 | 21.2319 | 31.4077 | 4.251 | 179.7007 | 178.5454 | 159.8199 | 19.63 | 68.8841 | 4.915 | 247.0779 | 299.5194 | 165.0569 | 20.2401 | 65.7911 | 4.9822 | 248.8904 | 297.9839 | 145.5631 | 18.011 | 60.0876 | 4.7374 | 222.9428 | 272.5287 | 203.4976 | 25.56 | 77.4833 | 5.7988 | 301.1166 | 354.5246 | 21.2758 | 10.9931 | 8.4044 | 1.6484 | 41.2157 | 41.7953 | 18.3487 | 9.477 | 6.6263 | 1.3177 | 34.9099 | 36.5629 | 22.2287 | 9.3673 | 7.9901 | 1.9102 | 40.3906 | 41.4281 | 26.0919 | 11.1753 | 8.7839 | 1.83 | 46.6589 | 46.6944 | 28.8626 | 5.3364 | 11.2302 | 2.7621 | 47.0325 | 44.5707 | 19.7577 | 7.9255 | 8.3324 | 1.7265 | 36.728 | 37.4208 | 36.5529 | 6.4257 | 11.2825 | 2.894 | 56.2323 | 53.4941 | 31.7319 | 6.872 | 11.6776 | 2.7495 | 51.8554 | 53.114 | 67.7051 | 9.2454 | 21.4297 | 4.7622 | 102.2565 | 109.2305 | 62.4109 | 7.2171 | 16.5543 | 3.497 | 88.2042 | 84.2533 | 64.1519 | 11.1837 | 18.224 | 4.0101 | 95.899 | 93.344 | 80.5759 | 13.8123 | 21.3208 | 4.2947 | 117.9972 | 114.7286 | 103.9279 | 15.6941 | 36.5988 | 5.1778 | 158.8576 | 180.0889 | 97.4246 | 9.0504 | 37.3921 | 4.4781 | 146.6111 | 175.4183 | 85.4023 | 10.5053 | 26.6221 | 4.119 | 124.9672 | 132.4734 | 83.8499 | 9.3049 | 24.8432 | 3.4286 | 119.5273 | 127.3122 | 55.8764 | 11.3035 | 19.2607 | 3.3068 | 88.0685 | 97.6399 | 85.8402 | 11.3951 | 31.0918 | 4.6411 | 130.3183 | 148.9832 | 69.8775 | 13.1042 | 22.0419 | 4.2478 | 107.1768 | 114.9845 | 74.7865 | 13.6769 | 22.5341 | 3.9283 | 113.0504 | 117.8833 | 90.6769 | 11.4178 | 30.7237 | 4.0159 | 135.2858 | 157.2768 | 108.9117 | 15.9168 | 36.4884 | 4.9043 | 163.8026 | 188.5364 | 95.318 | 13.3689 | 32.2562 | 4.1377
| 171 | 114.0554 | 13.1771 | 49.3166 | 4.2577 | 176.9188 | 205.7086 | 104.1956 | 10.97 | 39.2173 | 3.6431 | 156.1176 | 185.8601 | 109.8661 | 12.29 | 42.5259 | 4.2956 | 165.9593 | 197.8108 | 115.3061 | 12.3563 | 49.3761 | 4.2425 | 178.345 | 209.657 | 179.0736 | 18.8584 | 130.5229 | 5.4076 | 325.6931 | 402.8099 | 178.1634 | 19.1103 | 124.4448 | 5.0676 | 317.8364 | 386.4862 | 130.3546 | 13.279 | 88.1798 | 4.0894 | 230.7709 | 283.0297 | 176.8229 | 16.3235 | 116.1173 | 4.5739 | 308.8492 | 373.3129 | 101.9729 | 13.166 | 30.9903 | 4.5281 | 147.8728 | 159.0662 | 96.5758 | 17.123 | 26.7809 | 3.9646 | 141.5694 | 145.7981 | 100.8328 | 17.7796 | 27.1644 | 4.1813 | 147.2617 | 154.8708 | 125.9502 | 21.2644 | 31.409 | 4.2515 | 179.7204 | 178.587 | 159.8944 | 19.6522 | 68.9222 | 4.9258 | 247.3689 | 299.6602 | 165.4931 | 20.2491 | 66.1627 | 4.9908 | 248.8905 | 298.0067 | 145.6203 | 18.0851 | 60.421 | 4.7377 | 222.9475 | 272.9553 | 203.7209 | 25.6298 | 77.5516 | 5.8165 | 301.4182 | 354.7566 | 21.28 | 10.994 | 8.4062 | 1.6485 | 41.2209 | 41.8519 | 18.3533 | 9.5087 | 6.6398 | 1.3236 | 34.9103 | 36.5702 | 22.2313 | 9.401 | 8.0175 | 1.9158 | 40.3992 | 41.4974 | 26.1106 | 11.1892 | 8.7867 | 1.8324 | 46.6882 | 46.7223 | 28.8847 | 5.3423 | 11.2334 | 2.767 | 47.1223 | 44.5764 | 19.7634 | 7.926 | 8.3441 | 1.7273 | 36.7664 | 37.4819 | 36.5688 | 6.4369 | 11.283 | 2.8973 | 56.2551 | 53.4949 | 31.9408 | 6.894 | 11.6854 | 2.7558 | 51.8876 | 53.1807 | 67.7366 | 9.2552 | 21.45 | 4.7648 | 102.2599 | 109.2772 | 62.4719 | 7.2262 | 16.5592 | 3.5003 | 88.214 | 84.332 | 64.1732 | 11.1879 | 18.285 | 4.0124 | 96.0103 | 93.419 | 80.6088 | 13.9013 | 21.3325 | 4.2958 | 118.0506 | 114.8858 | 103.959 | 15.7045 | 36.6099 | 5.1781 | 158.9157 | 180.2813 | 97.4277 | 9.0576 | 37.3924 | 4.4835 | 146.8575 | 175.6944 | 85.5555 | 10.5142 | 26.7391 | 4.1311 | 125.0878 | 132.4852 | 83.9914 | 9.3337 | 24.8453 | 3.4407 | 119.6394 | 127.4052 | 55.9222 | 11.3051 | 19.3048 | 3.3161 | 88.0892 | 97.895 | 85.9266 | 11.3959 | 31.1175 | 4.6436 | 130.8286 | 149.1236 | 69.8931 | 13.1216 | 22.1213 | 4.2719 | 107.225 | 115.0255 | 74.7978 | 13.6874 | 22.5879 | 3.9293 | 113.0704 | 117.9294 | 90.7335 | 11.4209 | 30.7436 | 4.0212 | 135.3939 | 157.451 | 108.9261 | 15.9556 | 36.4886 | 4.905 | 163.8557 | 188.6095 | 95.3305 | 13.3862 | 32.2701 | 4.1422
| 172 | 114.1215 | 13.1805 | 49.3658 | 4.2595 | 176.9359 | 205.7684 | 104.2715 | 10.9893 | 39.2419 | 3.6472 | 156.3709 | 185.8967 | 110.0158 | 12.2974 | 42.5758 | 4.2999 | 166.073 | 197.8504 | 115.3876 | 12.3959 | 49.4304 | 4.2478 | 178.5857 | 209.7139 | 179.2106 | 18.888 | 131.052 | 5.4138 | 326.6165 | 403.6776 | 178.211 | 19.1353 | 124.608 | 5.0852 | 318.8361 | 389.3207 | 130.4777 | 13.3176 | 88.2163 | 4.0952 | 231.0417 | 283.4933 | 177.1177 | 16.346 | 116.5192 | 4.5848 | 309.1483 | 373.6025 | 102.0509 | 13.2032 | 31.0107 | 4.5285 | 147.9633 | 159.0929 | 96.6435 | 17.1268 | 26.8522 | 3.9669 | 141.6675 | 145.8058 | 100.8407 | 17.8544 | 27.1713 | 4.185 | 147.299 | 154.9832 | 126.0133 | 21.281 | 31.4095 | 4.2729 | 179.883 | 178.8051 | 160.2821 | 19.6571 | 69.0416 | 4.9349 | 247.3764 | 299.6615 | 165.89 | 20.3385 | 66.5803 | 4.9926 | 249.3314 | 298.0309 | 145.7145 | 18.0878 | 60.4871 | 4.7382 | 223.0056 | 273.0318 | 203.9037 | 25.734 | 77.5964 | 5.8381 | 301.6241 | 354.7843 | 21.3225 | 11.013 | 8.4125 | 1.6559 | 41.2545 | 42.0376 | 18.3678 | 9.5158 | 6.6766 | 1.3291 | 34.913 | 36.7534 | 22.233 | 9.4141 | 8.0331 | 1.9208 | 40.4121 | 41.5227 | 26.1136 | 11.1964 | 8.7934 | 1.8386 | 46.8609 | 46.7925 | 28.9074 | 5.3563 | 11.2466 | 2.7674 | 47.155 | 44.5895 | 19.7855 | 7.942 | 8.3534 | 1.7281 | 36.8253 | 37.6297 | 36.5768 | 6.4447 | 11.2863 | 2.8986 | 56.2838 | 53.5085 | 32.0121 | 6.9063 | 11.6967 | 2.7574 | 51.9903 | 53.2069 | 67.8345 | 9.2578 | 21.4512 | 4.7653 | 102.2742 | 109.3384 | 62.6365 | 7.2334 | 16.58 | 3.5097 | 88.2258 | 84.5267 | 64.1927 | 11.1928 | 18.3144 | 4.0135 | 96.0183 | 93.4915 | 80.6233 | 13.9062 | 21.4158 | 4.2995 | 118.1052 | 115.0162 | 103.9772 | 15.717 | 36.6945 | 5.186 | 158.93 | 180.7901 | 97.4956 | 9.0741 | 37.5358 | 4.4867 | 146.8783 | 175.7028 | 85.6686 | 10.5293 | 26.858 | 4.1344 | 125.1675 | 132.5123 | 84.0226 | 9.3484 | 24.8769 | 3.4421 | 119.9054 | 127.6026 | 55.9295 | 11.3065 | 19.3163 | 3.3235 | 88.0948 | 97.9419 | 85.9798 | 11.3992 | 31.2378 | 4.6441 | 130.9996 | 149.2457 | 69.9003 | 13.1415 | 22.3091 | 4.2759 | 107.3132 | 115.1176 | 74.8104 | 13.7367 | 22.6342 | 3.9425 | 113.1847 | 117.9318 | 90.755 | 11.4367 | 30.7592 | 4.0406 | 135.4099 | 157.5082 | 109.0107 | 15.9928 | 36.6058 | 4.9269 | 163.9758 | 188.6827 | 95.3491 | 13.388 | 32.3027 | 4.1462
| 173 | 114.2704 | 13.1909 | 49.4347 | 4.2776 | 176.9869 | 206.0985 | 104.3922 | 11.0052 | 39.4694 | 3.6499 | 156.3801 | 185.9005 | 110.0646 | 12.3009 | 42.6625 | 4.3029 | 166.1075 | 197.9206 | 115.4449 | 12.4004 | 49.521 | 4.255 | 178.5944 | 209.8543 | 179.3204 | 18.9001 | 132.3962 | 5.4193 | 326.7608 | 406.5399 | 178.3288 | 19.1859 | 125.3665 | 5.0957 | 319.8422 | 389.4129 | 130.5916 | 13.3225 | 88.3836 | 4.0973 | 231.1905 | 283.7874 | 177.2679 | 16.3461 | 116.6339 | 4.6095 | 310.314 | 373.7212 | 102.0931 | 13.2044 | 31.1521 | 4.5409 | 148.0434 | 159.1082 | 96.6454 | 17.1438 | 26.8562 | 3.967 | 141.7265 | 145.9122 | 100.9045 | 17.869 | 27.1754 | 4.1938 | 147.4515 | 154.9908 | 126.1193 | 21.4036 | 31.4873 | 4.3058 | 179.9761 | 178.8464 | 160.3939 | 19.7102 | 69.1959 | 4.9378 | 247.4932 | 299.9453 | 166.3483 | 20.3444 | 66.6211 | 4.9928 | 249.8907 | 298.0923 | 145.9763 | 18.0891 | 60.594 | 4.7405 | 223.119 | 273.0859 | 204.6571 | 25.7467 | 77.9728 | 5.8447 | 301.9054 | 355.0618 | 21.3543 | 11.0185 | 8.4576 | 1.6583 | 41.2751 | 42.0485 | 18.3896 | 9.5493 | 6.6872 | 1.3318 | 34.9777 | 36.796 | 22.2994 | 9.4185 | 8.04 | 1.922 | 40.5367 | 41.5236 | 26.1629 | 11.2029 | 8.8174 | 1.8478 | 46.927 | 46.8423 | 28.9197 | 5.3569 | 11.279 | 2.7709 | 47.2482 | 44.6343 | 19.7862 | 7.9656 | 8.3541 | 1.7375 | 36.8541 | 37.6837 | 36.6228 | 6.4653 | 11.2869 | 2.8997 | 56.3158 | 53.5465 | 32.0497 | 6.9174 | 11.7186 | 2.7624 | 52.0096 | 53.2757 | 67.9222 | 9.2633 | 21.5149 | 4.7666 | 102.2898 | 109.421 | 62.6799 | 7.2361 | 16.6546 | 3.511 | 88.4283 | 84.7005 | 64.2 | 11.2034 | 18.3262 | 4.0479 | 96.0646 | 93.5732 | 80.6861 | 13.9085 | 21.427 | 4.3009 | 118.2195 | 115.059 | 104.0289 | 15.7265 | 36.7138 | 5.1893 | 158.9549 | 181.0156 | 97.5605 | 9.0803 | 37.5467 | 4.488 | 146.8797 | 176.2055 | 85.7837 | 10.544 | 26.8833 | 4.1455 | 125.2088 | 132.6298 | 84.0558 | 9.3502 | 24.9101 | 3.443 | 120.1104 | 127.796 | 55.9552 | 11.3253 | 19.3989 | 3.3309 | 88.1268 | 97.9435 | 86.0892 | 11.4015 | 31.327 | 4.6597 | 131.1717 | 149.6684 | 69.901 | 13.1725 | 22.342 | 4.2764 | 107.3899 | 115.1586 | 74.9291 | 13.7507 | 22.6519 | 3.9432 | 113.5258 | 118.0164 | 90.7601 | 11.4429 | 30.8114 | 4.0415 | 135.4638 | 157.5104 | 109.082 | 15.9931 | 36.6101 | 4.9293 | 164.1726 | 188.7634 | 95.3519 | 13.4048 | 32.3416 | 4.1484
| 174 | 114.3426 | 13.1954 | 49.5547 | 4.2903 | 177.0234 | 206.1008 | 104.4619 | 11.0057 | 39.522 | 3.6521 | 156.4027 | 186.3014 | 110.0822 | 12.3038 | 43.0897 | 4.3059 | 166.4172 | 197.9605 | 115.5416 | 12.4124 | 49.7921 | 4.2579 | 178.6028 | 209.8751 | 179.7745 | 18.9278 | 132.9942 | 5.4396 | 326.8299 | 408.2717 | 178.3746 | 19.2445 | 125.7211 | 5.1181 | 320.5994 | 389.6963 | 130.6307 | 13.3244 | 89.2011 | 4.1013 | 231.6874 | 285.395 | 177.3869 | 16.3994 | 118.2606 | 4.6205 | 310.4021 | 373.9233 | 102.1038 | 13.2046 | 31.1808 | 4.5476 | 148.114 | 159.1652 | 96.6565 | 17.1752 | 26.8909 | 3.9752 | 141.8846 | 145.9318 | 100.9874 | 17.9033 | 27.1783 | 4.194 | 147.5178 | 155.147 | 126.6467 | 21.4232 | 31.4926 | 4.3073 | 180.0541 | 178.8664 | 160.5631 | 19.7476 | 69.3424 | 4.9411 | 247.6163 | 299.9804 | 166.3747 | 20.3724 | 66.6457 | 5.0047 | 250.1539 | 298.1672 | 145.9907 | 18.0907 | 60.8942 | 4.7406 | 223.41 | 273.1491 | 205.1886 | 25.8037 | 78.9386 | 5.877 | 303.1381 | 355.399 | 21.3732 | 11.066 | 8.4646 | 1.6676 | 41.3138 | 42.1144 | 18.3935 | 9.5584 | 6.7081 | 1.3341 | 34.9806 | 36.8755 | 22.3344 | 9.435 | 8.0413 | 1.9251 | 40.5368 | 41.5996 | 26.1722 | 11.2269 | 8.8194 | 1.849 | 46.9481 | 47.0454 | 28.9729 | 5.3606 | 11.3379 | 2.7823 | 47.256 | 44.6434 | 19.7939 | 7.981 | 8.3862 | 1.7386 | 36.8788 | 37.7358 | 36.6555 | 6.4724 | 11.292 | 2.9007 | 56.4272 | 53.5742 | 32.0674 | 6.9224 | 11.7547 | 2.7735 | 52.0624 | 53.2817 | 67.9385 | 9.2923 | 21.5218 | 4.7681 | 102.3051 | 109.44 | 62.6868 | 7.2377 | 16.6659 | 3.5335 | 88.4647 | 84.7946 | 64.2069 | 11.2514 | 18.3419 | 4.052 | 96.1159 | 93.629 | 80.6883 | 13.932 | 21.4885 | 4.3018 | 118.3132 | 115.1297 | 104.0331 | 15.7493 | 36.9473 | 5.1974 | 159.0959 | 181.4512 | 97.6329 | 9.0808 | 37.5499 | 4.4892 | 146.9013 | 176.6814 | 85.7995 | 10.5522 | 26.9728 | 4.1462 | 125.2467 | 132.635 | 84.0584 | 9.3887 | 24.9616 | 3.4575 | 120.1643 | 127.7969 | 55.9792 | 11.3445 | 19.4412 | 3.3337 | 88.2617 | 98.0615 | 86.2948 | 11.4516 | 31.3339 | 4.6847 | 131.1906 | 149.7514 | 69.9128 | 13.1857 | 22.3564 | 4.2782 | 107.3958 | 115.3986 | 74.9366 | 13.7525 | 22.82 | 3.9592 | 113.6369 | 118.0696 | 90.8056 | 11.4514 | 30.8924 | 4.0426 | 135.5087 | 157.6001 | 109.2598 | 15.9973 | 36.6255 | 4.9371 | 164.2195 | 188.7944 | 95.3537 | 13.4049 | 32.3496 | 4.1531
| 175 | 114.3508 | 13.1954 | 49.5701 | 4.2903 | 177.1931 | 206.1107 | 104.4633 | 11.0066 | 39.5385 | 3.6548 | 156.4231 | 186.6433 | 110.0949 | 12.3075 | 43.131 | 4.3078 | 166.4334 | 197.9905 | 115.6438 | 12.4223 | 50.0663 | 4.2581 | 178.65 | 209.9362 | 179.7994 | 19.0295 | 133.3641 | 5.4606 | 327.193 | 408.6161 | 178.6821 | 19.292 | 127.2823 | 5.1287 | 321.2751 | 390.6947 | 130.7755 | 13.3264 | 89.2883 | 4.1141 | 231.7663 | 285.4741 | 177.5275 | 16.4147 | 118.9502 | 4.6226 | 310.5918 | 374.2944 | 102.1246 | 13.2175 | 31.2101 | 4.5486 | 148.2604 | 159.1708 | 96.6581 | 17.1896 | 27.0069 | 3.9786 | 141.8895 | 146.2177 | 101.0311 | 17.9978 | 27.1974 | 4.2044 | 147.5973 | 155.1811 | 126.6871 | 21.469 | 31.509 | 4.3316 | 180.5286 | 178.8712 | 160.6179 | 19.7548 | 69.7906 | 4.9445 | 247.7048 | 300.3672 | 166.5346 | 20.4192 | 67.0592 | 5.0105 | 250.2018 | 298.276 | 146.0379 | 18.102 | 61.1188 | 4.7453 | 223.5058 | 273.3975 | 205.366 | 25.8658 | 78.9977 | 5.8772 | 303.1455 | 355.5653 | 21.3847 | 11.1029 | 8.4681 | 1.6714 | 41.4336 | 42.2479 | 18.3946 | 9.6069 | 6.7105 | 1.3406 | 35.0223 | 36.9022 | 22.3417 | 9.4651 | 8.0434 | 1.9357 | 40.5632 | 41.6042 | 26.1934 | 11.2644 | 8.8392 | 1.8505 | 46.9976 | 47.061 | 29.039 | 5.3706 | 11.3406 | 2.7895 | 47.2665 | 44.6605 | 19.8534 | 7.9885 | 8.3879 | 1.741 | 36.9172 | 37.807 | 36.6731 | 6.4808 | 11.299 | 2.9159 | 56.4865 | 53.6162 | 32.072 | 6.9254 | 11.7584 | 2.7745 | 52.2073 | 53.6297 | 68.0596 | 9.3011 | 21.5568 | 4.778 | 102.3983 | 109.4984 | 62.7341 | 7.2392 | 16.6725 | 3.5344 | 88.5141 | 84.8372 | 64.2189 | 11.2794 | 18.3555 | 4.0623 | 96.1163 | 93.6678 | 80.7212 | 13.9394 | 21.5036 | 4.3064 | 118.3553 | 115.2815 | 104.1078 | 15.7677 | 36.9819 | 5.2047 | 159.1546 | 181.532 | 97.8501 | 9.0974 | 37.5886 | 4.5032 | 146.9716 | 176.7728 | 85.8055 | 10.5571 | 26.9942 | 4.1623 | 125.2975 | 132.6743 | 84.1396 | 9.4081 | 24.9686 | 3.4611 | 120.3838 | 127.8564 | 55.9847 | 11.4047 | 19.5208 | 3.3348 | 88.4042 | 98.0621 | 86.3086 | 11.4538 | 31.4233 | 4.7029 | 131.2607 | 149.8704 | 69.9298 | 13.1865 | 22.3967 | 4.2818 | 107.4143 | 115.492 | 74.9808 | 13.766 | 22.9398 | 3.9715 | 113.6392 | 118.0816 | 90.8113 | 11.4538 | 31.0046 | 4.0486 | 135.6417 | 157.6394 | 109.2818 | 16.0137 | 36.8958 | 4.9435 | 164.371 | 188.8212 | 95.3693 | 13.408 | 32.3568 | 4.1553
| 176 | 114.3875 | 13.213 | 49.6056 | 4.3015 | 177.6357 | 206.6164 | 104.5047 | 11.008 | 39.5423 | 3.6578 | 156.4532 | 186.8988 | 110.0993 | 12.3098 | 43.3738 | 4.3131 | 166.4428 | 198.0047 | 115.7655 | 12.4621 | 50.4496 | 4.2681 | 178.674 | 209.9741 | 180.0463 | 19.0381 | 133.3706 | 5.4695 | 327.5521 | 408.6567 | 178.6998 | 19.3275 | 127.8133 | 5.1582 | 321.7516 | 390.902 | 130.9492 | 13.3272 | 89.5341 | 4.1306 | 231.9931 | 286.8965 | 177.7462 | 16.4339 | 119.0231 | 4.6474 | 310.9419 | 374.7508 | 102.1475 | 13.2429 | 31.3212 | 4.5609 | 148.2632 | 159.2323 | 96.7306 | 17.2297 | 27.0825 | 3.9799 | 142.0094 | 146.267 | 101.1565 | 18.0209 | 27.2886 | 4.2102 | 147.6738 | 155.1877 | 126.8561 | 21.4949 | 31.5138 | 4.3317 | 180.6596 | 178.8765 | 160.6365 | 19.7905 | 70.6805 | 4.9463 | 247.9087 | 300.4936 | 166.5617 | 20.4293 | 68.2394 | 5.0206 | 250.8923 | 298.2873 | 146.2115 | 18.1062 | 61.2379 | 4.7476 | 223.9643 | 273.8148 | 205.5522 | 25.9033 | 79.2864 | 5.9135 | 303.2153 | 355.827 | 21.3895 | 11.1385 | 8.507 | 1.6762 | 41.4751 | 42.2953 | 18.4159 | 9.6157 | 6.7148 | 1.3436 | 35.0918 | 36.9089 | 22.3719 | 9.5293 | 8.0518 | 1.941 | 40.6193 | 41.6757 | 26.2044 | 11.3512 | 8.8485 | 1.8527 | 47.0044 | 47.0947 | 29.079 | 5.3797 | 11.344 | 2.7911 | 47.2783 | 44.6726 | 19.8564 | 8.0352 | 8.3887 | 1.7414 | 36.9687 | 37.8748 | 36.6772 | 6.4879 | 11.351 | 2.9185 | 56.5465 | 53.6321 | 32.1249 | 6.9522 | 11.7584 | 2.7765 | 52.2237 | 53.8034 | 68.0706 | 9.3138 | 21.6108 | 4.7936 | 102.4879 | 109.5232 | 62.7658 | 7.2401 | 16.7287 | 3.5363 | 88.515 | 84.8817 | 64.3862 | 11.3163 | 18.3928 | 4.0635 | 96.3257 | 93.8199 | 80.8159 | 13.9453 | 21.5174 | 4.3066 | 118.3907 | 115.3936 | 104.1475 | 15.8023 | 37.0487 | 5.21 | 159.2819 | 181.5836 | 97.9182 | 9.1006 | 37.5972 | 4.52 | 147.1345 | 176.8377 | 85.8526 | 10.5967 | 27.2041 | 4.1843 | 125.3255 | 132.6794 | 84.1469 | 9.4267 | 25.1093 | 3.4612 | 120.4086 | 127.8951 | 56.0112 | 11.4148 | 19.5703 | 3.3377 | 88.474 | 98.1321 | 86.4098 | 11.4813 | 31.4529 | 4.7295 | 131.3736 | 149.8715 | 69.9371 | 13.1994 | 22.4173 | 4.3051 | 107.4909 | 115.678 | 74.9813 | 13.8006 | 22.9515 | 3.9746 | 113.6929 | 118.1266 | 90.8174 | 11.4581 | 31.018 | 4.0524 | 135.6682 | 157.6714 | 109.3101 | 16.0783 | 36.9123 | 4.9498 | 164.5264 | 188.9115 | 95.4906 | 13.4184 | 32.4638 | 4.1616
| 177 | 114.4403 | 13.2165 | 50.0919 | 4.3105 | 177.6593 | 206.9217 | 104.6435 | 11.0308 | 39.5664 | 3.6592 | 156.6967 | 187.0351 | 110.1039 | 12.3158 | 43.6169 | 4.3251 | 166.6177 | 198.3001 | 115.8259 | 12.4717 | 50.947 | 4.2695 | 178.7203 | 210.0927 | 180.0781 | 19.0585 | 133.9118 | 5.4827 | 327.7401 | 408.9989 | 179.2031 | 19.3533 | 129.2488 | 5.1757 | 322.4335 | 391.0163 | 131.2186 | 13.3793 | 90.1742 | 4.1521 | 231.9975 | 287.009 | 177.7713 | 16.445 | 120.5671 | 4.6485 | 311.0454 | 374.9864 | 102.2651 | 13.2546 | 31.4518 | 4.5631 | 148.48 | 159.468 | 96.7382 | 17.3158 | 27.1185 | 3.9839 | 142.1096 | 146.2966 | 101.1916 | 18.0315 | 27.3345 | 4.2171 | 147.7599 | 155.1995 | 127.1122 | 21.4986 | 31.6801 | 4.3334 | 180.7018 | 178.9628 | 161.254 | 19.801 | 70.75 | 4.9574 | 248.2515 | 300.7994 | 166.7087 | 20.473 | 68.3129 | 5.0301 | 250.9391 | 298.3812 | 146.2132 | 18.1323 | 61.2787 | 4.7512 | 224.0857 | 273.8334 | 205.7563 | 25.9441 | 79.4074 | 5.9272 | 303.522 | 356.0187 | 21.4194 | 11.2205 | 8.5444 | 1.6831 | 41.5606 | 42.3179 | 18.4524 | 9.6761 | 6.7353 | 1.3456 | 35.2223 | 36.9231 | 22.3727 | 9.5345 | 8.0572 | 1.9411 | 40.6866 | 41.9051 | 26.212 | 11.3579 | 8.9041 | 1.8649 | 47.0187 | 47.1497 | 29.1 | 5.3874 | 11.3712 | 2.7991 | 47.2924 | 44.6752 | 19.879 | 8.0735 | 8.3899 | 1.7487 | 36.9744 | 38.0022 | 36.7238 | 6.4903 | 11.3588 | 2.9344 | 56.5581 | 53.6791 | 32.1304 | 6.9659 | 11.7609 | 2.7775 | 52.2823 | 53.8388 | 68.2368 | 9.314 | 21.6643 | 4.7938 | 102.5895 | 109.5266 | 62.8084 | 7.2426 | 16.7669 | 3.5456 | 88.7241 | 85.2027 | 64.4544 | 11.3381 | 18.3958 | 4.0682 | 96.434 | 93.9323 | 80.8227 | 13.952 | 21.5387 | 4.3195 | 118.5972 | 115.482 | 104.1716 | 15.8253 | 37.0867 | 5.2111 | 159.3605 | 181.6582 | 98.0193 | 9.103 | 37.5986 | 4.5254 | 147.1969 | 176.9056 | 85.8724 | 10.6018 | 27.3343 | 4.1869 | 125.3527 | 132.7827 | 84.1965 | 9.4416 | 25.1324 | 3.4748 | 120.4185 | 127.9785 | 56.0116 | 11.4151 | 19.6656 | 3.3426 | 88.5182 | 98.1396 | 86.4158 | 11.483 | 31.4754 | 4.7317 | 131.4028 | 149.9499 | 69.9949 | 13.2469 | 22.4388 | 4.3086 | 107.4979 | 115.7128 | 74.9988 | 13.8296 | 23.008 | 3.9766 | 113.7734 | 118.148 | 90.942 | 11.4666 | 31.0457 | 4.0529 | 135.7698 | 157.6783 | 109.3264 | 16.1049 | 36.9469 | 4.96 | 164.6478 | 188.9358 | 95.5785 | 13.4252 | 32.5849 | 4.1648
| 178 | 114.5991 | 13.2207 | 50.0936 | 4.3124 | 177.9333 | 207.029 | 104.6638 | 11.0312 | 39.6184 | 3.6644 | 156.821 | 187.2386 | 110.3195 | 12.3304 | 43.6944 | 4.3268 | 166.702 | 198.3017 | 115.9795 | 12.4949 | 51.1261 | 4.2724 | 178.9259 | 210.1853 | 180.1255 | 19.068 | 135.4712 | 5.5157 | 327.7794 | 409.096 | 179.272 | 19.382 | 129.2759 | 5.2036 | 323.0272 | 391.462 | 131.3544 | 13.3857 | 90.8578 | 4.1565 | 232.4791 | 287.1578 | 177.9853 | 16.4886 | 120.8643 | 4.656 | 311.5991 | 375.2759 | 102.286 | 13.2945 | 31.518 | 4.5734 | 148.5117 | 159.6251 | 96.8009 | 17.3344 | 27.3563 | 3.9978 | 142.2184 | 146.338 | 101.1983 | 18.075 | 27.3505 | 4.2238 | 147.8276 | 155.3518 | 127.1954 | 21.6369 | 31.758 | 4.3347 | 180.7709 | 179.1217 | 161.8972 | 19.803 | 70.8751 | 4.9586 | 248.4955 | 300.8384 | 166.8466 | 20.5037 | 68.5491 | 5.0378 | 251.1445 | 298.5777 | 147.1129 | 18.1333 | 61.2839 | 4.755 | 224.2329 | 273.8926 | 206.4665 | 26.0325 | 79.5944 | 5.9428 | 303.8703 | 356.2075 | 21.4744 | 11.2587 | 8.5508 | 1.6861 | 41.6713 | 42.4937 | 18.474 | 9.7037 | 6.7519 | 1.3562 | 35.2269 | 37.0629 | 22.3811 | 9.5381 | 8.0748 | 1.9484 | 40.7212 | 41.9481 | 26.2137 | 11.36 | 8.9123 | 1.8672 | 47.1219 | 47.2504 | 29.1144 | 5.3898 | 11.3769 | 2.8116 | 47.3719 | 44.7513 | 19.8924 | 8.1006 | 8.4347 | 1.7524 | 36.9908 | 38.0104 | 36.7887 | 6.4952 | 11.3666 | 2.9508 | 56.5715 | 53.7089 | 32.1402 | 6.9784 | 11.787 | 2.7864 | 52.2992 | 53.9432 | 68.2579 | 9.3408 | 21.6871 | 4.7987 | 102.701 | 109.5843 | 62.812 | 7.2671 | 16.7833 | 3.5625 | 88.8091 | 85.2168 | 64.4717 | 11.3562 | 18.4187 | 4.0683 | 96.6451 | 94.3032 | 80.9183 | 13.9703 | 21.6018 | 4.3294 | 118.8367 | 115.7329 | 104.2072 | 15.8415 | 37.0942 | 5.225 | 159.595 | 181.7517 | 98.0624 | 9.1139 | 37.6885 | 4.537 | 147.2352 | 176.9463 | 85.8846 | 10.6172 | 27.4033 | 4.193 | 125.5664 | 132.8776 | 84.2197 | 9.4435 | 25.159 | 3.4774 | 120.5095 | 128.0503 | 56.0179 | 11.4248 | 19.733 | 3.3514 | 88.5255 | 98.2108 | 86.5878 | 11.5224 | 31.4983 | 4.7341 | 131.4067 | 150.1057 | 70.0221 | 13.2475 | 22.554 | 4.3112 | 107.5171 | 115.8059 | 75.1366 | 13.8303 | 23.0728 | 3.9777 | 113.7903 | 118.1706 | 90.9776 | 11.4843 | 31.0732 | 4.0591 | 135.7729 | 157.7313 | 109.4445 | 16.1098 | 37.0098 | 4.9632 | 164.6799 | 189.229 | 95.5876 | 13.4291 | 32.7458 | 4.169
| 179 | 114.7458 | 13.2565 | 50.2177 | 4.3239 | 177.9574 | 207.1215 | 104.715 | 11.0413 | 39.7147 | 3.6688 | 156.8447 | 187.2457 | 110.388 | 12.3325 | 43.7679 | 4.3288 | 166.9785 | 198.494 | 116.0588 | 12.5005 | 51.1635 | 4.2748 | 178.9989 | 210.3607 | 180.3757 | 19.0778 | 139.6442 | 5.5313 | 329.3887 | 409.4137 | 179.369 | 19.413 | 131.7585 | 5.2077 | 323.7339 | 393.4527 | 131.5982 | 13.4119 | 91.0338 | 4.1672 | 233.0029 | 287.5633 | 178.8041 | 16.5126 | 121.6043 | 4.6572 | 312.409 | 375.3488 | 102.2966 | 13.3067 | 31.5433 | 4.5906 | 148.7223 | 159.6964 | 97.1047 | 17.3541 | 27.4029 | 4.0133 | 142.2776 | 146.4227 | 101.5041 | 18.1351 | 27.4219 | 4.2253 | 148.0416 | 155.3734 | 127.592 | 21.6673 | 31.7764 | 4.3497 | 181.1805 | 179.2141 | 162.0394 | 19.891 | 70.959 | 4.9591 | 248.5481 | 300.8476 | 166.9816 | 20.541 | 69.1879 | 5.038 | 252.0554 | 298.6272 | 147.1568 | 18.2088 | 61.7594 | 4.7556 | 224.7628 | 273.9697 | 206.9792 | 26.0708 | 79.9638 | 5.9505 | 303.9807 | 356.7331 | 21.4937 | 11.2926 | 8.6129 | 1.687 | 41.8226 | 42.7006 | 18.4898 | 9.7327 | 6.7525 | 1.359 | 35.2351 | 37.1647 | 22.382 | 9.5683 | 8.0908 | 1.9507 | 40.7586 | 42.0191 | 26.2355 | 11.4494 | 8.9221 | 1.8697 | 47.1616 | 47.3082 | 29.1234 | 5.4016 | 11.3925 | 2.8347 | 47.4374 | 44.8488 | 19.9036 | 8.1383 | 8.4401 | 1.7544 | 36.9972 | 38.062 | 36.8335 | 6.5124 | 11.3847 | 2.9514 | 56.6146 | 53.8287 | 32.1649 | 6.9828 | 11.7946 | 2.7993 | 52.3541 | 53.9766 | 68.2809 | 9.3608 | 21.7089 | 4.8004 | 102.713 | 109.6031 | 62.8206 | 7.2736 | 16.7922 | 3.5645 | 88.8162 | 85.2566 | 64.5128 | 11.3595 | 18.5164 | 4.0696 | 96.893 | 94.4434 | 80.9208 | 13.9767 | 21.6293 | 4.3345 | 118.9609 | 115.8018 | 104.3172 | 15.8593 | 37.1629 | 5.2371 | 159.6429 | 181.7735 | 98.2154 | 9.1238 | 37.6933 | 4.5383 | 147.5265 | 177.0346 | 85.9354 | 10.6296 | 27.4569 | 4.1933 | 125.568 | 133.0046 | 84.37 | 9.4473 | 25.2432 | 3.4777 | 120.5445 | 128.0678 | 56.0535 | 11.4373 | 19.8922 | 3.3712 | 88.5545 | 98.2974 | 86.8932 | 11.5258 | 31.5052 | 4.7364 | 131.447 | 150.2968 | 70.048 | 13.2679 | 22.6679 | 4.3162 | 107.5592 | 115.8103 | 75.2377 | 13.8465 | 23.082 | 3.9897 | 114.0243 | 118.3106 | 91.0314 | 11.5296 | 31.1018 | 4.063 | 135.7806 | 157.9692 | 109.4971 | 16.1244 | 37.0786 | 4.9645 | 164.8309 | 189.335 | 95.6329 | 13.4324 | 32.8568 | 4.1872
| 180 | 114.7784 | 13.2639 | 50.7835 | 4.3282 | 177.9592 | 207.2137 | 104.8937 | 11.0601 | 39.9317 | 3.6702 | 156.8775 | 187.2588 | 110.5816 | 12.3405 | 43.9639 | 4.3321 | 167.1419 | 198.629 | 116.2407 | 12.5012 | 51.1999 | 4.2873 | 179.016 | 210.4224 | 180.6367 | 19.1353 | 139.7057 | 5.5365 | 330.2282 | 411.9162 | 179.3722 | 19.4315 | 132.8626 | 5.2197 | 324.8106 | 393.4764 | 131.8635 | 13.5028 | 91.6193 | 4.1678 | 233.6001 | 288.6933 | 178.8217 | 16.536 | 122.0384 | 4.6622 | 312.7368 | 375.8825 | 102.3288 | 13.3197 | 31.5716 | 4.5914 | 148.8421 | 159.7073 | 97.2147 | 17.3879 | 27.5216 | 4.014 | 142.3406 | 146.4477 | 101.5462 | 18.1535 | 27.4273 | 4.2314 | 148.1276 | 155.7323 | 127.5961 | 21.7567 | 31.7832 | 4.3541 | 181.5223 | 179.2359 | 162.1632 | 19.9008 | 71.1887 | 4.9644 | 249.3001 | 300.8533 | 167.5121 | 20.576 | 69.3252 | 5.0659 | 252.2712 | 298.646 | 147.2081 | 18.2128 | 61.9202 | 4.7639 | 225.6884 | 274.0601 | 207.1539 | 26.0793 | 80.5261 | 5.955 | 306.0341 | 356.8586 | 21.4954 | 11.3432 | 8.6376 | 1.6989 | 41.8993 | 42.7379 | 18.4952 | 9.7633 | 6.806 | 1.3639 | 35.2461 | 37.3669 | 22.3977 | 9.5969 | 8.0969 | 1.9508 | 40.8093 | 42.069 | 26.2959 | 11.4593 | 8.9308 | 1.8727 | 47.2076 | 47.4686 | 29.1609 | 5.4021 | 11.3946 | 2.8486 | 47.6418 | 44.8971 | 19.9466 | 8.1604 | 8.4789 | 1.7552 | 37.0181 | 38.1072 | 36.9272 | 6.5144 | 11.3922 | 2.9843 | 56.6222 | 53.8312 | 32.1876 | 6.987 | 11.7967 | 2.8011 | 52.3927 | 54.0776 | 68.3248 | 9.3636 | 21.732 | 4.8104 | 102.7162 | 109.6136 | 62.8444 | 7.3162 | 16.84 | 3.5683 | 89.0008 | 85.3194 | 64.5364 | 11.3676 | 18.5719 | 4.0835 | 96.9249 | 94.4791 | 80.9692 | 13.9893 | 21.6338 | 4.3363 | 119.0676 | 115.8534 | 104.4313 | 15.8977 | 37.1815 | 5.2396 | 159.737 | 181.8909 | 98.2182 | 9.129 | 37.8225 | 4.5476 | 147.6791 | 177.5651 | 85.9695 | 10.6332 | 27.4958 | 4.1968 | 125.6275 | 133.0602 | 84.482 | 9.4612 | 25.4329 | 3.5105 | 120.6092 | 128.1733 | 56.1595 | 11.4599 | 19.9186 | 3.3736 | 88.6631 | 98.3082 | 87.0908 | 11.5574 | 31.5835 | 4.7572 | 131.5625 | 150.5506 | 70.1023 | 13.2814 | 22.7109 | 4.3172 | 107.6005 | 115.8783 | 75.289 | 13.862 | 23.1728 | 4.0045 | 114.145 | 118.373 | 91.0598 | 11.5501 | 31.1026 | 4.0631 | 135.8341 | 157.9742 | 109.5349 | 16.1332 | 37.1252 | 4.9697 | 164.8639 | 189.3832 | 95.6422 | 13.4881 | 32.9117 | 4.194
| 181 | 114.8084 | 13.2716 | 50.8207 | 4.3308 | 177.9958 | 207.2798 | 104.9218 | 11.0936 | 40.0562 | 3.6746 | 156.9411 | 187.3031 | 110.6717 | 12.3786 | 44.0279 | 4.3367 | 167.1985 | 198.6638 | 116.2782 | 12.5131 | 51.216 | 4.2968 | 179.0321 | 210.6163 | 180.7363 | 19.1932 | 140.0988 | 5.5424 | 330.7197 | 412.7529 | 179.3772 | 19.5054 | 133.4606 | 5.2715 | 326.7908 | 394.1485 | 132.4212 | 13.5225 | 91.7338 | 4.173 | 234.3671 | 289.1097 | 179.2011 | 16.5761 | 122.6818 | 4.6707 | 313.6331 | 376.6389 | 102.4285 | 13.3424 | 31.8337 | 4.5917 | 148.921 | 159.8896 | 97.2368 | 17.4487 | 27.7637 | 4.0173 | 142.3983 | 146.5613 | 101.6049 | 18.167 | 27.4832 | 4.2332 | 148.4563 | 155.905 | 127.6016 | 21.7878 | 31.9547 | 4.3627 | 181.5383 | 179.4717 | 162.2772 | 19.9141 | 71.2236 | 4.9741 | 250.3222 | 300.89 | 167.5654 | 20.5978 | 69.5261 | 5.0838 | 252.7549 | 298.9979 | 147.4061 | 18.217 | 61.9965 | 4.7671 | 225.7108 | 274.3599 | 207.7887 | 26.1428 | 81.3883 | 6.0181 | 306.3167 | 357.1005 | 21.5304 | 11.3749 | 8.6427 | 1.699 | 41.9117 | 42.8042 | 18.5054 | 9.8009 | 6.8209 | 1.3669 | 35.5318 | 37.4119 | 22.4019 | 9.6303 | 8.1028 | 1.9511 | 40.8135 | 42.3598 | 26.3001 | 11.4919 | 8.9361 | 1.8771 | 47.2121 | 47.6728 | 29.1822 | 5.4114 | 11.4311 | 2.8556 | 47.6431 | 44.9642 | 19.9747 | 8.1912 | 8.4809 | 1.7555 | 37.0433 | 38.1107 | 37.0299 | 6.5345 | 11.4513 | 2.9975 | 56.6585 | 53.935 | 32.2715 | 7.0136 | 11.8399 | 2.8048 | 52.5209 | 54.2058 | 68.5104 | 9.3639 | 21.7818 | 4.8417 | 102.791 | 109.6263 | 62.9257 | 7.3192 | 16.87 | 3.5723 | 89.0083 | 85.4043 | 64.6781 | 11.3779 | 18.6179 | 4.0879 | 96.9343 | 94.5758 | 81.2118 | 14.0248 | 21.6887 | 4.3579 | 119.1321 | 116.046 | 104.5098 | 15.9338 | 37.211 | 5.2422 | 160.0798 | 182.016 | 98.5408 | 9.1343 | 38.0606 | 4.5488 | 147.7719 | 177.9088 | 86.0439 | 10.6638 | 27.5736 | 4.2076 | 125.8783 | 133.0817 | 84.5827 | 9.4744 | 25.5143 | 3.5115 | 120.6234 | 128.2118 | 56.2177 | 11.4763 | 20.0025 | 3.3792 | 88.6669 | 98.3722 | 87.126 | 11.5593 | 31.8736 | 4.7574 | 131.6622 | 150.5626 | 70.1281 | 13.3008 | 22.7151 | 4.3328 | 107.8178 | 115.9116 | 75.2976 | 13.9141 | 23.202 | 4.0064 | 114.1578 | 118.3899 | 91.0875 | 11.5558 | 31.1194 | 4.0664 | 136.0927 | 158.0454 | 109.5769 | 16.1573 | 37.1782 | 4.9775 | 164.9391 | 189.3883 | 95.6485 | 13.4973 | 33.1248 | 4.1947
| 182 | 114.9965 | 13.2738 | 50.9352 | 4.349 | 178.116 | 207.4923 | 105.0144 | 11.0946 | 40.0896 | 3.6858 | 156.9459 | 187.3082 | 110.7015 | 12.3823 | 44.1512 | 4.3377 | 167.2041 | 198.747 | 116.3356 | 12.5178 | 51.2189 | 4.3144 | 179.1205 | 210.6676 | 181.1643 | 19.2651 | 141.1269 | 5.5642 | 332.4747 | 412.8141 | 179.5281 | 19.5547 | 135.3817 | 5.2797 | 328.4396 | 396.6504 | 132.5504 | 13.5543 | 92.9261 | 4.1878 | 234.6552 | 289.1613 | 179.5097 | 16.5919 | 123.0387 | 4.6767 | 313.8132 | 377.2963 | 102.5905 | 13.3456 | 31.8767 | 4.6026 | 148.9217 | 160.1755 | 97.3222 | 17.4957 | 27.8898 | 4.0262 | 142.4468 | 146.6591 | 101.6646 | 18.2185 | 27.4971 | 4.2334 | 148.5534 | 155.9141 | 127.9996 | 21.7915 | 32.0556 | 4.3669 | 181.6333 | 179.4823 | 162.2966 | 19.9171 | 71.631 | 4.9861 | 250.7421 | 301.1465 | 167.7246 | 20.695 | 69.7183 | 5.0844 | 253.3125 | 299.2442 | 147.6962 | 18.2356 | 62.0214 | 4.7757 | 226.0324 | 274.3827 | 207.791 | 26.1659 | 81.4012 | 6.0195 | 307.0328 | 357.5415 | 21.5483 | 11.4312 | 8.6592 | 1.6996 | 41.988 | 42.9206 | 18.5127 | 9.8485 | 6.8262 | 1.381 | 35.5839 | 37.6564 | 22.4022 | 9.7464 | 8.1075 | 1.9677 | 40.8521 | 42.4022 | 26.3036 | 11.5576 | 8.9368 | 1.8808 | 47.3038 | 47.9312 | 29.2354 | 5.4166 | 11.4524 | 2.8559 | 47.7095 | 44.9697 | 20.0482 | 8.2331 | 8.5026 | 1.7718 | 37.1301 | 38.1267 | 37.065 | 6.5382 | 11.4557 | 2.9985 | 56.6788 | 53.9751 | 32.2866 | 7.0354 | 11.9176 | 2.8194 | 52.5547 | 54.209 | 68.6521 | 9.3724 | 21.786 | 4.8438 | 102.8337 | 109.6434 | 63.0219 | 7.3318 | 16.8901 | 3.5774 | 89.0602 | 85.4775 | 64.6918 | 11.4027 | 18.6511 | 4.0919 | 97.0164 | 94.6014 | 81.295 | 14.0577 | 21.7185 | 4.3584 | 119.2018 | 116.0578 | 104.519 | 15.9455 | 37.2175 | 5.2486 | 160.3429 | 182.1482 | 98.611 | 9.1423 | 38.2006 | 4.5503 | 147.8422 | 178.2655 | 86.146 | 10.6641 | 27.5744 | 4.2114 | 126.2186 | 133.4134 | 84.6322 | 9.49 | 25.5485 | 3.5169 | 120.7415 | 128.3891 | 56.2455 | 11.481 | 20.106 | 3.3823 | 88.8291 | 98.4707 | 87.1675 | 11.5646 | 32.2212 | 4.7849 | 131.7751 | 150.9788 | 70.1638 | 13.308 | 22.7212 | 4.3518 | 107.8647 | 116.1054 | 75.3057 | 13.9551 | 23.2487 | 4.0242 | 114.3021 | 118.3952 | 91.166 | 11.562 | 31.2213 | 4.0758 | 136.1699 | 158.3724 | 109.6207 | 16.1633 | 37.2755 | 4.9784 | 164.9818 | 189.6473 | 95.6718 | 13.519 | 33.2171 | 4.2031
| 183 | 115.0118 | 13.2804 | 51.0528 | 4.3579 | 178.1285 | 207.5545 | 105.033 | 11.1084 | 40.1672 | 3.6862 | 157.0144 | 187.6625 | 110.7502 | 12.3895 | 44.2035 | 4.3485 | 167.2641 | 198.8174 | 116.4887 | 12.5181 | 51.5758 | 4.3165 | 179.2812 | 210.973 | 181.1805 | 19.3062 | 142.0382 | 5.5674 | 333.0476 | 413.0396 | 179.8008 | 19.58 | 135.6472 | 5.2871 | 328.8275 | 396.8391 | 132.9329 | 13.5965 | 93.0526 | 4.1996 | 234.8082 | 289.2604 | 179.6877 | 16.6504 | 123.5887 | 4.6816 | 315.2638 | 377.4142 | 102.6093 | 13.3621 | 31.9535 | 4.6196 | 149.1168 | 160.3102 | 97.3284 | 17.5129 | 27.9239 | 4.036 | 142.9349 | 146.7617 | 101.6693 | 18.253 | 27.5617 | 4.2353 | 148.5919 | 155.9504 | 128.0121 | 21.8126 | 32.1239 | 4.3791 | 181.7877 | 179.5304 | 162.4721 | 19.921 | 71.7609 | 4.9929 | 250.9459 | 301.3383 | 167.8228 | 20.7052 | 69.8782 | 5.0872 | 253.5193 | 299.3102 | 147.745 | 18.2548 | 62.3475 | 4.7959 | 226.401 | 274.69 | 208.1161 | 26.1877 | 81.4256 | 6.0197 | 307.81 | 358.0941 | 21.549 | 11.5376 | 8.6889 | 1.7039 | 42.0179 | 42.9879 | 18.5264 | 9.9098 | 6.8431 | 1.3967 | 35.6093 | 37.717 | 22.4071 | 9.7644 | 8.1295 | 1.9718 | 40.9169 | 42.6047 | 26.3079 | 11.626 | 8.9444 | 1.8816 | 47.5362 | 47.9773 | 29.2513 | 5.4299 | 11.4729 | 2.8649 | 47.9056 | 45.209 | 20.0485 | 8.2616 | 8.5371 | 1.7839 | 37.1434 | 38.1962 | 37.1777 | 6.554 | 11.4759 | 3.0181 | 56.6943 | 54.0143 | 32.2994 | 7.0374 | 11.9641 | 2.8295 | 52.555 | 54.2187 | 68.7002 | 9.3763 | 21.8271 | 4.844 | 102.8967 | 109.6509 | 63.0456 | 7.3504 | 16.921 | 3.6004 | 89.0816 | 85.5993 | 64.9127 | 11.4311 | 18.6929 | 4.0973 | 97.0779 | 94.733 | 81.3319 | 14.1069 | 21.7185 | 4.3671 | 119.5145 | 116.3058 | 104.5961 | 15.9783 | 37.4144 | 5.2537 | 160.3955 | 182.1966 | 98.6719 | 9.1486 | 38.3308 | 4.5664 | 148.157 | 178.4598 | 86.1929 | 10.7319 | 27.6201 | 4.2189 | 126.3445 | 133.5399 | 84.8082 | 9.5291 | 25.5702 | 3.5171 | 120.806 | 128.6261 | 56.2588 | 11.513 | 20.2017 | 3.3919 | 88.852 | 98.5918 | 87.1782 | 11.5778 | 32.3558 | 4.8153 | 131.7939 | 151.0919 | 70.4119 | 13.3234 | 22.731 | 4.3717 | 107.9162 | 116.1263 | 75.3694 | 13.9821 | 23.3339 | 4.0244 | 114.3397 | 118.4203 | 91.2149 | 11.5812 | 31.4966 | 4.0786 | 136.362 | 158.3944 | 109.6302 | 16.1648 | 37.3085 | 4.9792 | 165.2353 | 189.6846 | 95.7022 | 13.5456 | 33.2508 | 4.2034
| 184 | 115.0318 | 13.2875 | 51.4644 | 4.3823 | 178.459 | 207.72 | 105.0464 | 11.117 | 40.169 | 3.6979 | 157.0452 | 187.8477 | 110.8011 | 12.3897 | 44.5839 | 4.3629 | 167.3052 | 198.8587 | 116.5429 | 12.5215 | 51.7996 | 4.321 | 179.512 | 211.0215 | 181.7221 | 19.3105 | 142.8673 | 5.6323 | 333.8857 | 413.6053 | 179.9753 | 19.6247 | 137.1438 | 5.2896 | 328.9852 | 397.1119 | 132.9699 | 13.6008 | 93.299 | 4.2388 | 235.0007 | 289.3011 | 179.8842 | 16.6512 | 124.1202 | 4.717 | 315.7032 | 378.9266 | 102.7338 | 13.3969 | 31.9659 | 4.6238 | 149.134 | 160.5799 | 97.3289 | 17.5244 | 27.9404 | 4.0367 | 142.9675 | 146.7793 | 101.67 | 18.254 | 27.5901 | 4.2553 | 148.6102 | 155.956 | 128.1791 | 21.9226 | 32.2354 | 4.393 | 181.9111 | 179.575 | 163.1456 | 19.9386 | 71.8314 | 5.0136 | 251.3001 | 301.4055 | 168.1207 | 20.7274 | 70.0855 | 5.1007 | 253.5428 | 299.999 | 148.1213 | 18.2838 | 62.5658 | 4.8009 | 226.5278 | 274.8731 | 208.1711 | 26.2265 | 81.4794 | 6.0806 | 308.3022 | 358.3685 | 21.5688 | 11.5523 | 8.7396 | 1.705 | 42.0362 | 43.2609 | 18.587 | 9.9682 | 6.8998 | 1.4001 | 35.6123 | 37.7192 | 22.416 | 9.8241 | 8.1488 | 1.9781 | 40.9871 | 42.6104 | 26.3733 | 11.6665 | 8.9688 | 1.8881 | 47.5441 | 48.0244 | 29.2909 | 5.4352 | 11.4956 | 2.866 | 47.9567 | 45.213 | 20.076 | 8.2816 | 8.6146 | 1.7874 | 37.1811 | 38.2215 | 37.2266 | 6.5592 | 11.4835 | 3.0294 | 56.7021 | 54.046 | 32.3119 | 7.0548 | 12.121 | 2.8315 | 52.5619 | 54.2584 | 68.7134 | 9.3833 | 21.8737 | 4.8842 | 103.026 | 109.8518 | 63.2403 | 7.3506 | 16.9255 | 3.6134 | 89.287 | 85.802 | 64.9603 | 11.4521 | 18.6944 | 4.1101 | 97.0886 | 94.8317 | 81.4294 | 14.1247 | 21.7442 | 4.3692 | 119.5759 | 116.3404 | 104.6049 | 15.9934 | 37.4425 | 5.2591 | 160.411 | 182.515 | 98.763 | 9.1719 | 38.4026 | 4.593 | 148.4133 | 178.8934 | 86.201 | 10.7414 | 27.6236 | 4.2464 | 126.5722 | 133.6125 | 84.9437 | 9.5308 | 25.8657 | 3.5219 | 120.8334 | 128.6303 | 56.3382 | 11.5207 | 20.2296 | 3.394 | 88.8929 | 98.6073 | 87.2298 | 11.589 | 32.5968 | 4.819 | 132.6035 | 151.1526 | 70.456 | 13.3475 | 22.9422 | 4.3832 | 108.15 | 116.2488 | 75.4554 | 13.9872 | 23.5866 | 4.0389 | 114.3722 | 118.4277 | 91.2308 | 11.5841 | 31.5869 | 4.0786 | 136.4999 | 158.4247 | 109.6479 | 16.1849 | 37.4252 | 5.003 | 165.4228 | 189.8413 | 95.8679 | 13.5517 | 33.267 | 4.2096
| 185 | 115.0364 | 13.2931 | 51.6066 | 4.3836 | 178.9475 | 207.8412 | 105.1156 | 11.122 | 40.4116 | 3.7071 | 157.2132 | 187.9997 | 110.8648 | 12.391 | 44.6055 | 4.3749 | 167.8373 | 199.0006 | 116.585 | 12.5425 | 52.133 | 4.3295 | 179.5688 | 211.5253 | 181.895 | 19.3712 | 146.3592 | 5.6367 | 335.4491 | 413.7797 | 180.2213 | 19.6536 | 137.7114 | 5.3017 | 329.6043 | 397.1757 | 133.5211 | 13.6035 | 96.7743 | 4.2401 | 235.5028 | 290.1264 | 180.2597 | 16.6906 | 124.3227 | 4.7177 | 316.2347 | 379.1502 | 102.9737 | 13.4156 | 32.1467 | 4.6365 | 149.2282 | 160.7521 | 97.3736 | 17.5724 | 28.1668 | 4.0454 | 143.149 | 146.8623 | 101.7863 | 18.2687 | 27.5911 | 4.2624 | 148.6724 | 155.9754 | 128.2322 | 21.931 | 32.3675 | 4.4043 | 182.0411 | 179.6711 | 163.3283 | 20.0212 | 71.938 | 5.0191 | 251.4293 | 301.4914 | 168.7263 | 20.748 | 70.3678 | 5.1272 | 253.6327 | 300.4825 | 148.3976 | 18.2914 | 62.6417 | 4.8149 | 226.7404 | 275.0201 | 208.3216 | 26.257 | 81.9671 | 6.0934 | 309.0489 | 359.064 | 21.5939 | 11.5681 | 8.8138 | 1.7094 | 42.0634 | 43.3513 | 18.6088 | 10.0064 | 6.9181 | 1.4048 | 35.6416 | 37.7279 | 22.4191 | 9.8317 | 8.1633 | 1.9977 | 41.0781 | 42.6332 | 26.3938 | 11.6759 | 8.9856 | 1.9015 | 47.7217 | 48.128 | 29.3307 | 5.4574 | 11.516 | 2.8662 | 47.9694 | 45.2475 | 20.0827 | 8.2864 | 8.6507 | 1.7908 | 37.251 | 38.2947 | 37.2304 | 6.5722 | 11.5278 | 3.0304 | 56.7879 | 54.1079 | 32.3386 | 7.0973 | 12.1469 | 2.8413 | 52.6556 | 54.3627 | 68.7519 | 9.3917 | 21.9199 | 4.8986 | 103.0883 | 109.8899 | 63.3666 | 7.3536 | 16.9317 | 3.618 | 89.3562 | 85.9942 | 65.1659 | 11.4613 | 18.8181 | 4.1105 | 97.1629 | 94.8983 | 81.5417 | 14.1715 | 21.7493 | 4.402 | 119.5771 | 116.5653 | 105.2644 | 16.0071 | 37.5294 | 5.2932 | 160.6662 | 182.5594 | 98.9951 | 9.1759 | 38.4896 | 4.6018 | 148.4205 | 179.0254 | 86.338 | 10.7651 | 27.65 | 4.2481 | 126.6782 | 133.6899 | 84.946 | 9.5517 | 26.1548 | 3.5219 | 120.8969 | 128.7879 | 56.5262 | 11.5699 | 20.2313 | 3.4015 | 88.9068 | 98.7245 | 87.2662 | 11.6368 | 32.6511 | 4.829 | 132.741 | 151.2075 | 70.4802 | 13.3802 | 22.9709 | 4.3874 | 108.3167 | 116.2875 | 75.5763 | 14.0279 | 23.7074 | 4.042 | 114.421 | 118.4977 | 91.2708 | 11.6038 | 31.6706 | 4.0848 | 136.5334 | 158.5558 | 109.6547 | 16.21 | 37.5988 | 5.0033 | 165.5813 | 189.8593 | 96.0896 | 13.5704 | 33.3868 | 4.2184
| 186 | 115.1632 | 13.3098 | 51.7124 | 4.3889 | 178.9795 | 207.9109 | 105.2248 | 11.1227 | 40.4863 | 3.7081 | 158.0183 | 188.1951 | 110.9099 | 12.4023 | 44.7802 | 4.3756 | 168.1493 | 199.055 | 116.6767 | 12.5795 | 52.1955 | 4.3359 | 180.2318 | 211.8109 | 183.0623 | 19.4134 | 147.4106 | 5.6667 | 337.2734 | 413.8363 | 180.3859 | 19.684 | 139.1554 | 5.3384 | 330.1792 | 398.1315 | 133.546 | 13.6058 | 97.5267 | 4.2493 | 236.1294 | 291.0331 | 180.7168 | 16.713 | 126.828 | 4.719 | 316.2762 | 379.3348 | 103.1194 | 13.4573 | 32.2804 | 4.6493 | 149.3108 | 160.7616 | 97.416 | 17.6167 | 28.3638 | 4.0563 | 143.2568 | 146.9794 | 101.9977 | 18.3543 | 27.6794 | 4.2692 | 148.9514 | 156.1346 | 128.3436 | 22.0081 | 32.5095 | 4.4299 | 182.1179 | 179.7812 | 163.5751 | 20.0523 | 72.1648 | 5.0279 | 251.48 | 301.5787 | 168.7488 | 20.7559 | 70.5347 | 5.1355 | 253.8615 | 300.5854 | 148.4111 | 18.3204 | 62.6494 | 4.8318 | 226.7587 | 275.1081 | 208.3489 | 26.278 | 82.1662 | 6.0972 | 310.3669 | 359.3163 | 21.5976 | 11.63 | 8.8225 | 1.722 | 42.3233 | 43.477 | 18.6811 | 10.0223 | 6.933 | 1.4056 | 35.7061 | 37.8038 | 22.42 | 9.8571 | 8.1881 | 1.9998 | 41.2474 | 42.65 | 26.4242 | 11.7364 | 8.9895 | 1.9105 | 47.7273 | 48.2134 | 29.3653 | 5.4657 | 11.5507 | 2.8905 | 48.0401 | 45.2481 | 20.1491 | 8.2933 | 8.6646 | 1.8065 | 37.4063 | 38.4722 | 37.2381 | 6.6161 | 11.5395 | 3.0308 | 56.8102 | 54.2001 | 32.4025 | 7.1034 | 12.1778 | 2.8671 | 52.6826 | 54.3676 | 68.7675 | 9.4066 | 21.9295 | 4.9159 | 103.2764 | 109.9974 | 63.4322 | 7.3773 | 17.0116 | 3.6234 | 89.3854 | 86.0312 | 65.17 | 11.4998 | 18.8895 | 4.1188 | 97.2033 | 94.9002 | 81.5964 | 14.1976 | 21.9134 | 4.4336 | 119.8566 | 116.6748 | 105.5014 | 16.0486 | 37.601 | 5.3241 | 160.7461 | 182.8394 | 99.153 | 9.1818 | 38.5715 | 4.6073 | 148.9214 | 179.5542 | 86.3573 | 10.7775 | 27.7442 | 4.2574 | 127.0608 | 133.7218 | 84.9974 | 9.5537 | 26.2644 | 3.5231 | 120.9611 | 128.8075 | 56.5634 | 11.579 | 20.2888 | 3.4091 | 88.9876 | 98.953 | 87.2948 | 11.6391 | 32.7424 | 4.8311 | 132.7779 | 151.2934 | 70.5501 | 13.3846 | 23.0437 | 4.3892 | 109.0097 | 116.3512 | 75.6681 | 14.0379 | 23.7089 | 4.0428 | 114.452 | 118.6162 | 91.3243 | 11.6055 | 31.7294 | 4.0856 | 136.7721 | 158.8631 | 109.7115 | 16.2355 | 37.6127 | 5.0268 | 165.5987 | 189.9851 | 96.14 | 13.578 | 33.419 | 4.2233
| 187 | 115.1762 | 13.3473 | 51.7899 | 4.3934 | 179.2013 | 207.9513 | 105.4426 | 11.1392 | 40.7947 | 3.7097 | 158.3383 | 188.3616 | 110.9728 | 12.4104 | 44.8801 | 4.3813 | 168.3104 | 199.0968 | 116.6831 | 12.5893 | 52.2626 | 4.3367 | 180.35 | 212.0119 | 184.0414 | 19.4391 | 147.4243 | 5.6768 | 337.67 | 414.4502 | 180.5607 | 19.6932 | 140.481 | 5.4024 | 330.2323 | 398.4404 | 133.6114 | 13.7027 | 97.8007 | 4.2507 | 237.7007 | 291.0707 | 180.7581 | 16.7132 | 127.4331 | 4.723 | 316.377 | 379.9042 | 103.1324 | 13.4636 | 32.8283 | 4.6567 | 149.5027 | 160.9221 | 97.718 | 17.6562 | 28.4976 | 4.0818 | 143.3076 | 147.2605 | 102.0408 | 18.3714 | 27.8185 | 4.2873 | 149.2148 | 156.1734 | 128.3684 | 22.0571 | 32.5395 | 4.4326 | 182.1227 | 179.9744 | 163.8393 | 20.0578 | 72.2359 | 5.0332 | 251.5198 | 302.0947 | 168.8202 | 20.7696 | 70.7084 | 5.1394 | 253.917 | 300.7416 | 148.5953 | 18.3892 | 62.7999 | 4.8324 | 226.8696 | 275.5738 | 209.1164 | 26.317 | 82.3676 | 6.1097 | 310.5389 | 359.5136 | 21.6127 | 11.6707 | 8.8254 | 1.7238 | 42.352 | 43.4877 | 18.7339 | 10.0297 | 6.9369 | 1.4112 | 35.7214 | 37.9065 | 22.4307 | 9.8896 | 8.2019 | 2.0006 | 41.2786 | 42.7402 | 26.4284 | 11.7452 | 9.0056 | 1.9168 | 47.7649 | 48.2229 | 29.6801 | 5.4838 | 11.6393 | 2.8946 | 48.2141 | 45.3613 | 20.1534 | 8.3868 | 8.6686 | 1.8082 | 37.5335 | 38.4783 | 37.3186 | 6.633 | 11.5736 | 3.0367 | 56.8401 | 54.2383 | 32.4377 | 7.1233 | 12.2074 | 2.8768 | 52.7077 | 54.4989 | 68.8053 | 9.4161 | 21.9556 | 4.9271 | 103.3533 | 110.1739 | 63.503 | 7.389 | 17.0837 | 3.6249 | 89.4463 | 86.2834 | 65.2223 | 11.5006 | 18.9642 | 4.1259 | 97.2158 | 94.984 | 81.6642 | 14.2172 | 22.0539 | 4.4431 | 119.9516 | 116.6915 | 105.6971 | 16.0592 | 37.6646 | 5.3426 | 161.321 | 182.8596 | 99.4834 | 9.2028 | 38.7662 | 4.6101 | 149.2005 | 179.5712 | 86.6028 | 10.802 | 27.8684 | 4.2742 | 127.1173 | 133.9995 | 85.0558 | 9.5765 | 26.3566 | 3.5542 | 121.1404 | 129.0194 | 56.6445 | 11.6798 | 20.3147 | 3.4177 | 89.5209 | 98.9727 | 87.3236 | 11.6424 | 33.1014 | 4.8379 | 132.8389 | 151.3323 | 70.5952 | 13.3878 | 23.0681 | 4.4341 | 109.0915 | 116.4612 | 75.7452 | 14.0425 | 23.7491 | 4.0521 | 114.4554 | 118.8839 | 91.5366 | 11.6093 | 31.7606 | 4.0858 | 136.7986 | 158.9458 | 109.7453 | 16.2479 | 37.75 | 5.0331 | 165.6003 | 190.2028 | 96.1597 | 13.6225 | 33.5183 | 4.2264
| 188 | 115.4185 | 13.4078 | 51.8993 | 4.3963 | 179.2869 | 208.2244 | 105.4918 | 11.1559 | 40.8101 | 3.7124 | 158.4782 | 188.3773 | 111.1351 | 12.5139 | 44.964 | 4.3854 | 168.5282 | 200.0811 | 116.824 | 12.5926 | 52.8307 | 4.3394 | 180.6517 | 212.1103 | 184.3299 | 19.5197 | 151.0192 | 5.7311 | 342.4743 | 415.4296 | 180.9882 | 19.7199 | 142.7472 | 5.4072 | 330.516 | 398.4744 | 133.6132 | 13.7388 | 98.0197 | 4.2623 | 238.0488 | 291.4687 | 181.3812 | 16.7163 | 128.7845 | 4.7256 | 316.8683 | 380.162 | 103.2509 | 13.4791 | 32.934 | 4.6709 | 149.5671 | 160.9719 | 97.8816 | 17.7163 | 28.5234 | 4.1165 | 143.5306 | 147.3263 | 102.0556 | 18.4593 | 27.8718 | 4.3023 | 149.2277 | 156.4484 | 128.702 | 22.2402 | 32.6993 | 4.4471 | 183.1774 | 180.2885 | 163.913 | 20.1222 | 72.6481 | 5.0576 | 251.8122 | 302.6054 | 168.858 | 20.8057 | 71.017 | 5.1435 | 254.261 | 301.749 | 148.767 | 18.4217 | 63.3155 | 4.8388 | 227.0892 | 276.182 | 209.3356 | 26.3672 | 83.5355 | 6.119 | 310.6881 | 360.8713 | 21.6496 | 11.7112 | 8.8607 | 1.7304 | 42.4209 | 43.5332 | 18.7513 | 10.0802 | 6.9392 | 1.4114 | 35.7288 | 37.9617 | 22.4524 | 9.9008 | 8.236 | 2.0103 | 41.3307 | 42.8633 | 26.4307 | 11.7877 | 9.051 | 1.9242 | 47.8632 | 48.3338 | 30.0319 | 5.4858 | 11.6662 | 2.911 | 48.2548 | 45.4263 | 20.1773 | 8.4412 | 8.7187 | 1.8111 | 37.5552 | 38.6089 | 37.6393 | 6.6443 | 11.5964 | 3.0672 | 56.9357 | 54.2873 | 32.5033 | 7.1677 | 12.2119 | 2.8958 | 52.7412 | 54.5406 | 68.8453 | 9.4348 | 22.0375 | 4.9442 | 103.3852 | 110.2531 | 63.5645 | 7.4014 | 17.0859 | 3.6363 | 89.5129 | 86.3033 | 65.2345 | 11.5217 | 19.0219 | 4.1278 | 97.3114 | 95.0736 | 81.7069 | 14.2501 | 22.0825 | 4.4477 | 120.0144 | 116.7786 | 105.7549 | 16.0596 | 37.6653 | 5.3599 | 161.3967 | 182.9164 | 99.5072 | 9.2037 | 38.8684 | 4.622 | 150.1024 | 179.6387 | 86.8188 | 10.8698 | 27.8936 | 4.3077 | 127.174 | 134.0938 | 85.0995 | 9.616 | 26.5307 | 3.5585 | 121.4273 | 129.0252 | 56.6997 | 11.6912 | 20.3163 | 3.4349 | 89.6318 | 99.0762 | 87.5551 | 11.6988 | 33.2556 | 4.8593 | 132.8754 | 151.6232 | 70.8538 | 13.4597 | 23.078 | 4.4603 | 109.1362 | 116.7658 | 75.8917 | 14.0748 | 23.7597 | 4.0744 | 114.494 | 118.9442 | 91.6068 | 11.6144 | 31.7802 | 4.0882 | 136.8426 | 159.1666 | 109.9597 | 16.2727 | 37.8175 | 5.0541 | 165.6061 | 190.2622 | 96.2853 | 13.6449 | 33.5926 | 4.2311
| 189 | 115.6063 | 13.4487 | 52.3387 | 4.397 | 180.1765 | 209.0769 | 105.5141 | 11.1627 | 40.8165 | 3.7203 | 158.7147 | 188.4978 | 111.1776 | 12.5228 | 45.1448 | 4.3875 | 168.5569 | 200.1828 | 116.924 | 12.641 | 52.8355 | 4.3657 | 181.251 | 212.1718 | 184.3765 | 19.6293 | 152.8786 | 5.791 | 345.4976 | 417.8476 | 181.1869 | 19.742 | 143.1035 | 5.4211 | 333.1106 | 398.7007 | 133.7529 | 13.7522 | 98.5516 | 4.2636 | 240.6158 | 292.3595 | 181.5681 | 16.7608 | 129.3719 | 4.7275 | 319.368 | 382.1477 | 103.2573 | 13.54 | 32.9391 | 4.6721 | 149.7297 | 160.992 | 98.0765 | 17.8052 | 28.6771 | 4.1213 | 143.7296 | 147.5698 | 102.0604 | 18.4964 | 28.0786 | 4.311 | 149.306 | 156.4563 | 128.7351 | 22.2544 | 32.7057 | 4.4827 | 183.3516 | 180.3552 | 164.1972 | 20.1432 | 72.907 | 5.0619 | 252.4994 | 302.958 | 169.156 | 20.834 | 71.2215 | 5.1684 | 254.6141 | 302.5043 | 149.4308 | 18.4269 | 63.3503 | 4.8438 | 227.329 | 276.1821 | 209.4147 | 26.4194 | 84.4643 | 6.1363 | 310.7135 | 362.1893 | 21.7016 | 11.7856 | 8.9117 | 1.7409 | 42.5366 | 43.5483 | 18.7787 | 10.1016 | 6.9886 | 1.4126 | 35.9142 | 37.9862 | 22.5213 | 9.927 | 8.3457 | 2.0244 | 41.3407 | 42.9031 | 26.4331 | 11.8569 | 9.0772 | 1.9292 | 47.8859 | 48.3899 | 30.0577 | 5.5248 | 11.6864 | 2.9123 | 48.2881 | 45.5371 | 20.1929 | 8.4595 | 8.742 | 1.8163 | 37.6434 | 38.6237 | 37.7251 | 6.6514 | 11.5966 | 3.0832 | 56.985 | 54.3045 | 32.5483 | 7.1924 | 12.4239 | 2.9039 | 52.7917 | 54.6027 | 68.9775 | 9.4442 | 22.1662 | 4.9721 | 103.4483 | 110.3939 | 63.7695 | 7.4031 | 17.218 | 3.6458 | 89.7203 | 86.3441 | 65.4128 | 11.5563 | 19.0284 | 4.1461 | 97.3542 | 95.5229 | 81.8172 | 14.3434 | 22.0932 | 4.4566 | 120.084 | 116.8456 | 105.7929 | 16.0904 | 38.0562 | 5.3659 | 161.4215 | 183.1361 | 99.5806 | 9.2255 | 39.2966 | 4.6356 | 150.2657 | 180.5068 | 86.837 | 10.8706 | 27.9332 | 4.3237 | 127.219 | 134.1223 | 85.1721 | 9.6451 | 26.6864 | 3.5806 | 121.6251 | 129.078 | 56.7081 | 11.7197 | 20.3165 | 3.441 | 89.7955 | 99.0824 | 87.6029 | 11.7207 | 33.3912 | 4.8636 | 133.3639 | 151.635 | 71.1659 | 13.4628 | 23.1947 | 4.4683 | 109.3466 | 116.9865 | 76.0677 | 14.0896 | 23.9609 | 4.0936 | 114.5136 | 119.0012 | 91.6079 | 11.6375 | 31.7892 | 4.0938 | 136.8534 | 159.3109 | 109.9717 | 16.2787 | 38.1477 | 5.0564 | 165.6763 | 190.5151 | 96.3166 | 13.6463 | 33.6685 | 4.2349
| 190 | 116.4378 | 13.4509 | 52.5773 | 4.4117 | 181.1294 | 209.5376 | 105.5382 | 11.2262 | 41.068 | 3.7224 | 158.9279 | 188.7454 | 111.229 | 12.5629 | 45.3846 | 4.3992 | 168.7341 | 200.3765 | 117.0672 | 12.6541 | 53.1758 | 4.3661 | 181.914 | 212.2906 | 185.0918 | 19.6502 | 153.4552 | 5.7979 | 348.6356 | 417.8898 | 181.2931 | 19.973 | 143.9998 | 5.438 | 333.9902 | 399.4078 | 133.8921 | 13.8083 | 100.1076 | 4.2754 | 242.5952 | 292.491 | 181.9701 | 16.8224 | 129.5786 | 4.7287 | 319.6734 | 382.5312 | 103.4735 | 13.6132 | 33.0853 | 4.6768 | 149.8244 | 161.1162 | 98.1395 | 17.9176 | 28.7003 | 4.1247 | 143.8273 | 147.8076 | 102.1607 | 18.5853 | 28.0862 | 4.3312 | 149.7099 | 156.7178 | 128.8181 | 22.3299 | 32.8413 | 4.4879 | 183.5198 | 180.5854 | 164.4183 | 20.1538 | 73.0699 | 5.0759 | 253.0652 | 303.1919 | 169.4556 | 20.9139 | 71.6203 | 5.1947 | 255.426 | 303.0852 | 149.6462 | 18.4554 | 63.7927 | 4.8509 | 227.7599 | 276.3514 | 209.7367 | 26.4559 | 85.5915 | 6.1364 | 311.4884 | 362.3811 | 21.7624 | 11.8546 | 8.9392 | 1.7513 | 42.6503 | 43.5571 | 18.788 | 10.163 | 6.9999 | 1.4231 | 36.0778 | 37.9955 | 22.5258 | 10.0163 | 8.347 | 2.0284 | 41.5593 | 42.9399 | 26.4884 | 11.9045 | 9.1001 | 1.9472 | 47.9492 | 48.4316 | 30.1027 | 5.5321 | 11.7912 | 2.9388 | 48.4078 | 45.9516 | 20.2226 | 8.4956 | 8.7637 | 1.8242 | 37.6997 | 38.6499 | 37.7834 | 6.6722 | 11.6509 | 3.0866 | 57.2574 | 54.4064 | 32.5792 | 7.2053 | 12.5102 | 2.9061 | 53.0353 | 54.7097 | 69.3443 | 9.4461 | 22.1685 | 4.993 | 103.5883 | 110.4303 | 63.7991 | 7.4136 | 17.3099 | 3.6549 | 90.0008 | 86.5952 | 65.4618 | 11.5599 | 19.0673 | 4.1564 | 97.3944 | 95.6947 | 82.0953 | 14.3513 | 22.2049 | 4.4606 | 120.1805 | 116.8809 | 105.8243 | 16.1392 | 38.0573 | 5.368 | 161.7367 | 183.2245 | 99.741 | 9.239 | 39.533 | 4.6474 | 150.2995 | 180.8829 | 86.8931 | 10.8883 | 27.9972 | 4.3258 | 127.2262 | 134.1793 | 85.2795 | 9.6534 | 26.787 | 3.5863 | 121.6789 | 129.3669 | 56.9925 | 11.7586 | 20.364 | 3.4519 | 89.8261 | 99.1613 | 87.7001 | 11.7269 | 33.6899 | 4.8906 | 133.3889 | 151.6624 | 71.275 | 13.4751 | 23.2427 | 4.4693 | 109.4528 | 116.9948 | 76.2705 | 14.1117 | 24.0066 | 4.1027 | 114.5881 | 119.4004 | 91.6984 | 11.6377 | 32.0318 | 4.0995 | 136.9485 | 159.3855 | 110.0554 | 16.293 | 38.2111 | 5.0618 | 166.4137 | 191.0332 | 96.4212 | 13.6567 | 33.846 | 4.2449
| 191 | 116.6572 | 13.4547 | 52.9178 | 4.415 | 181.1451 | 209.6597 | 105.6159 | 11.2606 | 41.4486 | 3.7301 | 159.2204 | 189.1603 | 111.3888 | 12.5895 | 45.4248 | 4.4281 | 169.0028 | 200.6235 | 117.1061 | 12.6686 | 53.1953 | 4.3807 | 182.4694 | 212.5881 | 185.2778 | 19.678 | 155.2225 | 5.8088 | 351.3523 | 418.9742 | 182.8814 | 20.0546 | 144.3118 | 5.4448 | 339.552 | 400.2941 | 133.8925 | 13.8472 | 100.86 | 4.298 | 244.1449 | 292.6871 | 182.0899 | 16.8389 | 130.065 | 4.7632 | 320.2386 | 383.3147 | 103.4937 | 13.7183 | 33.2044 | 4.6877 | 150.0019 | 161.3355 | 98.1713 | 17.927 | 28.7215 | 4.1487 | 143.9965 | 148.5777 | 102.5219 | 18.6135 | 28.2897 | 4.3462 | 149.8076 | 156.8809 | 128.9224 | 22.7286 | 33.01 | 4.5127 | 183.717 | 180.7593 | 164.8178 | 20.3388 | 74.3689 | 5.0799 | 253.2467 | 303.2008 | 169.5868 | 21.0294 | 71.6693 | 5.197 | 255.5077 | 303.1959 | 149.8005 | 18.644 | 64.1998 | 4.8641 | 227.8289 | 276.6642 | 209.9448 | 26.5561 | 85.73 | 6.1956 | 312.5651 | 364.1909 | 21.8029 | 11.8736 | 8.9822 | 1.7525 | 42.7095 | 43.6713 | 18.8045 | 10.1897 | 7.0023 | 1.4304 | 36.1215 | 38.0044 | 22.5359 | 10.0247 | 8.381 | 2.0319 | 41.7559 | 42.9402 | 26.5599 | 11.9059 | 9.139 | 1.9521 | 48.0544 | 48.451 | 30.1943 | 5.5466 | 11.7958 | 2.9442 | 48.4386 | 45.9641 | 20.2247 | 8.4994 | 8.7726 | 1.8246 | 37.7108 | 38.6763 | 37.8423 | 6.674 | 11.6529 | 3.1057 | 57.3079 | 54.6054 | 32.6999 | 7.208 | 12.5982 | 2.9107 | 53.0489 | 54.7182 | 69.4377 | 9.4749 | 22.2334 | 5.0153 | 103.7254 | 111.022 | 63.8693 | 7.5397 | 17.3723 | 3.6562 | 90.0188 | 86.8232 | 65.583 | 11.6692 | 19.2402 | 4.1749 | 97.3999 | 95.8091 | 82.2035 | 14.4153 | 22.2518 | 4.5089 | 120.3246 | 116.9269 | 105.8458 | 16.1657 | 38.2425 | 5.3812 | 162.1215 | 183.4815 | 99.7661 | 9.2739 | 39.5334 | 4.661 | 150.3242 | 182.65 | 87.0961 | 10.9354 | 28.1259 | 4.3326 | 127.5079 | 134.9177 | 85.4397 | 9.671 | 26.8304 | 3.5889 | 121.8088 | 129.6551 | 56.9967 | 11.7617 | 20.5171 | 3.46 | 89.8722 | 99.2542 | 87.7389 | 11.7608 | 33.7848 | 4.8916 | 133.6643 | 151.6754 | 71.31 | 13.6091 | 23.3829 | 4.4736 | 109.5431 | 117.1137 | 76.3969 | 14.2212 | 24.0082 | 4.106 | 114.7024 | 119.4668 | 91.7585 | 11.6447 | 32.0499 | 4.1007 | 137.3036 | 159.3997 | 110.261 | 16.322 | 38.3015 | 5.0652 | 166.6518 | 191.0963 | 96.4231 | 13.6664 | 33.8489 | 4.2534
| 192 | 116.7079 | 13.4812 | 53.0344 | 4.4439 | 181.2383 | 210.0281 | 105.6908 | 11.2642 | 41.6792 | 3.74 | 159.2269 | 189.2311 | 111.45 | 12.657 | 45.6451 | 4.4315 | 169.6857 | 200.7228 | 117.3968 | 12.6743 | 53.4028 | 4.3821 | 182.5505 | 213.4917 | 185.5117 | 19.6895 | 156.413 | 5.8264 | 351.4609 | 419.3163 | 183.0206 | 20.1371 | 145.1647 | 5.4547 | 340.5825 | 401.9767 | 134.4525 | 13.858 | 102.2836 | 4.303 | 244.4167 | 292.7693 | 182.1562 | 16.8405 | 130.815 | 4.7813 | 323.6374 | 385.4407 | 103.7167 | 13.7415 | 33.376 | 4.6904 | 150.0105 | 162.1446 | 98.2241 | 17.9675 | 28.7938 | 4.1671 | 144.0387 | 148.7152 | 102.6552 | 18.6394 | 28.4178 | 4.352 | 149.8574 | 157.0802 | 129.0385 | 22.9583 | 33.1556 | 4.5444 | 184.0312 | 180.882 | 164.8198 | 20.3973 | 74.6542 | 5.0839 | 253.6965 | 303.3734 | 169.6395 | 21.0325 | 71.8292 | 5.2007 | 257.6222 | 303.2003 | 150.0661 | 18.6444 | 64.9731 | 4.8647 | 228.5663 | 276.7724 | 210.3496 | 26.7732 | 85.7335 | 6.2044 | 314.302 | 365.6138 | 21.8403 | 11.8742 | 9.07 | 1.7603 | 42.9155 | 43.8422 | 18.8116 | 10.2055 | 7.0945 | 1.4354 | 36.2303 | 38.0372 | 22.5791 | 10.0581 | 8.4063 | 2.0408 | 41.8373 | 43.0576 | 26.6097 | 11.9128 | 9.2023 | 1.955 | 48.537 | 48.5491 | 30.2559 | 5.5981 | 11.8736 | 2.9536 | 48.4483 | 46.1216 | 20.3322 | 8.5269 | 8.787 | 1.8306 | 37.8479 | 38.7052 | 37.8711 | 6.7201 | 11.7002 | 3.1219 | 57.6396 | 54.6166 | 32.9638 | 7.2154 | 12.6684 | 2.9223 | 53.1601 | 54.8385 | 69.5439 | 9.4947 | 22.3667 | 5.026 | 104.0644 | 111.0985 | 63.9611 | 7.5438 | 17.6324 | 3.6743 | 90.4708 | 86.8918 | 65.6645 | 11.6901 | 19.3549 | 4.2469 | 98.0764 | 95.9653 | 82.2891 | 14.4744 | 22.411 | 4.5264 | 120.5442 | 116.9311 | 106.2651 | 16.1711 | 38.3073 | 5.384 | 162.1752 | 183.8082 | 99.9323 | 9.2962 | 39.5767 | 4.6654 | 150.5513 | 182.7964 | 87.1341 | 10.9826 | 28.2308 | 4.3384 | 127.6479 | 135.0368 | 85.5858 | 9.676 | 26.9022 | 3.592 | 121.971 | 129.769 | 57.061 | 11.7769 | 20.6248 | 3.4684 | 90.0828 | 99.3534 | 88.2817 | 11.7662 | 33.8602 | 4.9141 | 134.5514 | 151.6944 | 71.5929 | 13.6546 | 23.6468 | 4.4765 | 109.9066 | 117.2104 | 76.5047 | 14.2224 | 24.2995 | 4.1102 | 114.9761 | 119.5181 | 91.7935 | 11.6545 | 32.2002 | 4.1158 | 137.4564 | 159.4358 | 110.347 | 16.3303 | 38.5516 | 5.0684 | 167.1845 | 191.7271 | 96.5264 | 13.6769 | 33.9547 | 4.2535
| 193 | 116.7341 | 13.5163 | 53.0639 | 4.4451 | 181.724 | 210.0648 | 105.7882 | 11.2828 | 42.0274 | 3.7401 | 159.2279 | 189.3712 | 111.5819 | 12.667 | 45.7165 | 4.436 | 170.1957 | 201.0868 | 117.4775 | 12.7147 | 53.8611 | 4.4092 | 182.6764 | 213.7438 | 185.5391 | 19.7456 | 157.9009 | 5.827 | 351.5114 | 421.3692 | 183.7413 | 20.1666 | 146.326 | 5.4613 | 341.1698 | 402.1025 | 135.8498 | 13.8855 | 102.6745 | 4.3201 | 244.7843 | 293.2982 | 184.2868 | 16.93 | 132.4415 | 4.7986 | 324.1006 | 386.4779 | 103.8028 | 13.7792 | 33.4829 | 4.6941 | 150.3546 | 162.1799 | 98.4283 | 18.052 | 28.8677 | 4.1751 | 144.1069 | 148.8814 | 102.8854 | 18.7376 | 28.4309 | 4.3718 | 149.9426 | 157.0958 | 129.067 | 22.9626 | 33.4295 | 4.5989 | 184.3873 | 180.8989 | 164.9962 | 20.4631 | 74.9387 | 5.097 | 254.4918 | 303.9084 | 170.1048 | 21.0335 | 72.0119 | 5.2087 | 257.9286 | 304.1584 | 150.1285 | 18.6624 | 65.1951 | 4.9051 | 228.8996 | 276.7898 | 210.3672 | 26.8381 | 86.2473 | 6.2397 | 314.5933 | 365.7427 | 21.866 | 11.9315 | 9.0905 | 1.7742 | 43.1447 | 44.0438 | 18.8273 | 10.2068 | 7.15 | 1.441 | 36.4297 | 38.1072 | 22.6451 | 10.0954 | 8.4674 | 2.0433 | 41.958 | 43.0849 | 26.6509 | 11.9222 | 9.3338 | 1.9561 | 48.5757 | 48.5551 | 30.3831 | 5.5986 | 12.0235 | 2.9593 | 48.9496 | 46.1254 | 20.4272 | 8.5533 | 8.8501 | 1.8343 | 37.8945 | 38.8262 | 37.9162 | 6.7477 | 11.7784 | 3.1427 | 57.76 | 54.627 | 32.9933 | 7.2521 | 12.6844 | 2.9291 | 53.489 | 55.1413 | 69.5482 | 9.5022 | 22.6299 | 5.0713 | 104.0673 | 111.1635 | 64.0099 | 7.5513 | 17.7748 | 3.6751 | 90.566 | 87.2729 | 65.7244 | 11.6945 | 19.3933 | 4.2562 | 98.1706 | 96.209 | 82.308 | 14.513 | 22.5464 | 4.541 | 120.616 | 116.9591 | 106.5244 | 16.1713 | 38.3838 | 5.4036 | 162.2802 | 183.9336 | 100.1199 | 9.3355 | 40.0029 | 4.6743 | 150.9383 | 182.8869 | 87.2039 | 10.9831 | 28.3158 | 4.3441 | 127.8521 | 135.4069 | 85.6947 | 9.6791 | 27.0692 | 3.623 | 122.2554 | 130.0166 | 57.1742 | 11.824 | 20.6378 | 3.4695 | 90.1215 | 99.4037 | 88.3491 | 11.772 | 34.0115 | 4.9233 | 134.7993 | 151.9143 | 71.685 | 13.6745 | 23.6596 | 4.4872 | 109.9656 | 117.2808 | 76.5964 | 14.2667 | 24.4257 | 4.1224 | 115.5667 | 119.6198 | 91.8905 | 11.6676 | 32.2402 | 4.118 | 137.9885 | 159.7185 | 110.7033 | 16.3762 | 38.6276 | 5.0941 | 167.2297 | 191.8545 | 96.7112 | 13.692 | 34.0852 | 4.2538
| 194 | 116.7737 | 13.7291 | 53.2758 | 4.4673 | 182.0335 | 210.2656 | 105.8297 | 11.289 | 42.093 | 3.7448 | 159.5202 | 190.2431 | 112.2494 | 12.7226 | 45.8044 | 4.4484 | 170.902 | 201.6437 | 117.79 | 12.8411 | 53.9013 | 4.4187 | 183.9224 | 213.865 | 185.7617 | 19.818 | 159.5804 | 5.8464 | 353.3609 | 421.5577 | 186.0097 | 20.2021 | 147.2359 | 5.4848 | 342.7757 | 403.6209 | 135.9199 | 13.9047 | 103.4574 | 4.3329 | 245.556 | 297.4085 | 184.5179 | 16.9915 | 135.6162 | 4.7987 | 326.117 | 387.4761 | 103.8584 | 13.815 | 33.5558 | 4.7144 | 151.936 | 162.3208 | 98.7309 | 18.1108 | 28.9048 | 4.1814 | 144.132 | 148.9978 | 102.8925 | 18.919 | 28.4584 | 4.3736 | 149.9831 | 157.4013 | 129.2932 | 22.9923 | 33.5866 | 4.6326 | 184.4182 | 181.0881 | 165.072 | 20.5382 | 74.9555 | 5.1767 | 254.5494 | 304.8338 | 170.1808 | 21.2345 | 72.0848 | 5.2095 | 258.0746 | 304.2245 | 150.226 | 18.8024 | 65.7133 | 4.9473 | 229.4334 | 277.3676 | 210.567 | 26.8633 | 87.0752 | 6.2464 | 315.5051 | 366.4672 | 21.9134 | 12.0489 | 9.106 | 1.7951 | 43.1894 | 44.1489 | 18.8884 | 10.3477 | 7.1942 | 1.4422 | 36.5213 | 38.2334 | 22.6551 | 10.2012 | 8.4746 | 2.0443 | 42.0196 | 43.1365 | 26.7167 | 12.0614 | 9.5171 | 1.9601 | 48.6053 | 48.5924 | 30.587 | 5.6034 | 12.0483 | 2.9863 | 49.1567 | 46.2871 | 20.4782 | 8.5833 | 8.893 | 1.8462 | 38.303 | 38.9729 | 37.9893 | 6.7626 | 11.9683 | 3.2334 | 57.8114 | 54.6465 | 33.0155 | 7.295 | 12.7774 | 2.9589 | 54.098 | 55.1861 | 69.5602 | 9.5039 | 22.6995 | 5.0966 | 104.9053 | 111.2986 | 64.0299 | 7.6862 | 18.0144 | 3.7182 | 90.8059 | 87.2779 | 65.9498 | 11.7029 | 19.9595 | 4.2569 | 98.3221 | 96.2261 | 82.375 | 14.5744 | 22.7721 | 4.559 | 120.7101 | 116.9644 | 106.5912 | 16.198 | 38.5742 | 5.4239 | 162.3406 | 184.23 | 100.1906 | 9.3509 | 40.6202 | 4.685 | 150.9501 | 183.105 | 87.4526 | 11.0143 | 28.3477 | 4.356 | 127.9498 | 135.8122 | 85.7185 | 9.7192 | 27.1296 | 3.6606 | 122.4437 | 130.038 | 57.1929 | 11.8249 | 20.7145 | 3.483 | 90.2423 | 99.8488 | 88.4482 | 11.8215 | 34.1845 | 4.9323 | 135.0879 | 152.1066 | 71.7617 | 13.6817 | 23.6759 | 4.5244 | 109.9782 | 117.3339 | 76.6027 | 14.2953 | 24.4506 | 4.1316 | 115.7016 | 120.1552 | 92.0463 | 11.6777 | 32.3727 | 4.1246 | 137.9954 | 159.897 | 111.3604 | 16.4666 | 38.6614 | 5.1138 | 167.2673 | 192.6389 | 96.7438 | 13.7215 | 34.2096 | 4.2645
| 195 | 117.0411 | 13.8036 | 53.5613 | 4.5087 | 182.114 | 210.3314 | 105.833 | 11.304 | 42.176 | 3.7504 | 159.5246 | 191.0002 | 112.2577 | 12.749 | 46.1165 | 4.4515 | 172.3541 | 201.7899 | 117.9808 | 12.9515 | 54.0371 | 4.4341 | 185.3951 | 214.2141 | 187.0111 | 19.9425 | 161.0543 | 5.8638 | 354.8764 | 429.1337 | 186.2048 | 20.3348 | 149.1505 | 5.5286 | 343.4259 | 407.5859 | 136.1624 | 13.9096 | 103.8529 | 4.3767 | 246.7695 | 298.0732 | 187.0167 | 17.0724 | 137.1382 | 4.8894 | 326.2257 | 388.503 | 103.8644 | 13.8712 | 33.6571 | 4.7613 | 152.4649 | 162.792 | 98.8366 | 18.1576 | 29.1507 | 4.1922 | 144.612 | 149.0752 | 102.9152 | 18.9284 | 28.4693 | 4.3836 | 150.0115 | 157.585 | 129.7116 | 23.0577 | 33.6827 | 4.6338 | 184.7799 | 181.53 | 165.2476 | 20.5438 | 75.9524 | 5.1847 | 257.3439 | 305.3442 | 170.2198 | 21.2776 | 72.3582 | 5.2285 | 261.455 | 304.2761 | 150.2973 | 18.8354 | 66.1791 | 4.9698 | 231.2533 | 277.7211 | 210.6456 | 26.8753 | 88.0369 | 6.2851 | 315.6836 | 367.0179 | 22.0195 | 12.2526 | 9.1468 | 1.7977 | 43.3039 | 44.3199 | 18.937 | 10.4574 | 7.236 | 1.4708 | 36.6546 | 38.5975 | 22.7344 | 10.3168 | 8.5887 | 2.0627 | 42.0679 | 43.2942 | 26.7172 | 12.2208 | 9.5314 | 1.9692 | 48.6627 | 48.7701 | 30.6084 | 5.6383 | 12.081 | 2.9937 | 49.1751 | 46.3021 | 20.642 | 8.7292 | 9.0908 | 1.8475 | 38.5255 | 39.0425 | 38.0776 | 6.782 | 11.986 | 3.322 | 57.8251 | 54.822 | 33.0244 | 7.3656 | 12.8004 | 2.9826 | 54.1825 | 55.3403 | 69.591 | 9.5053 | 22.9283 | 5.1251 | 104.9093 | 111.5122 | 64.4236 | 7.7915 | 18.0552 | 3.7229 | 90.8925 | 87.3034 | 66.5561 | 11.7467 | 20.0619 | 4.2625 | 99.0116 | 96.4147 | 82.5528 | 14.6813 | 22.8182 | 4.5605 | 120.8128 | 117.2887 | 106.6391 | 16.2434 | 38.5887 | 5.4312 | 162.8011 | 184.4335 | 100.3232 | 9.3822 | 40.6354 | 4.6902 | 151.1424 | 183.5503 | 87.7903 | 11.0697 | 28.4345 | 4.3755 | 128.1067 | 135.9126 | 85.9319 | 9.7782 | 27.2511 | 3.6676 | 122.6381 | 130.4225 | 57.2174 | 11.8607 | 21.0531 | 3.5207 | 90.2603 | 99.8649 | 88.4607 | 11.8272 | 34.6561 | 4.9798 | 135.2372 | 152.5438 | 72.0277 | 13.8298 | 23.7037 | 4.5855 | 110.2314 | 117.6546 | 76.6703 | 14.3291 | 24.5344 | 4.1528 | 115.7224 | 120.4981 | 92.0534 | 11.7167 | 32.4212 | 4.1342 | 138.189 | 159.9988 | 111.5583 | 16.4853 | 38.8746 | 5.1374 | 167.2969 | 192.7184 | 96.8799 | 13.7968 | 34.3461 | 4.2704
| 196 | 117.0867 | 13.853 | 53.6594 | 4.5365 | 182.757 | 210.5482 | 106.1861 | 11.3145 | 42.2419 | 3.7544 | 160.2394 | 191.6677 | 112.6605 | 12.7924 | 46.3251 | 4.4844 | 172.4943 | 202.2375 | 118.3177 | 12.9664 | 54.2603 | 4.4553 | 185.8931 | 214.6945 | 188.6856 | 19.9492 | 168.1249 | 5.8994 | 356.2778 | 429.7494 | 187.2767 | 20.4939 | 154.0041 | 5.5563 | 344.4646 | 411.9116 | 137.0112 | 13.9921 | 108.3916 | 4.3858 | 248.7382 | 301.378 | 187.4121 | 17.0998 | 139.0645 | 4.9232 | 330.7798 | 389.2474 | 104.5016 | 13.877 | 33.9202 | 4.8264 | 152.5774 | 162.9802 | 98.8777 | 18.3044 | 29.2008 | 4.1951 | 145.1886 | 149.0861 | 103.0274 | 19.2562 | 28.7971 | 4.3839 | 150.2334 | 157.6166 | 130.1667 | 23.1476 | 33.9242 | 4.7064 | 184.9265 | 182.0244 | 165.7025 | 20.5603 | 76.3803 | 5.1963 | 257.6214 | 305.6389 | 170.4154 | 21.3674 | 72.862 | 5.2531 | 261.508 | 305.3851 | 150.7096 | 18.8482 | 66.7867 | 4.9826 | 231.8032 | 277.742 | 210.8973 | 26.9132 | 88.6937 | 6.2936 | 317.0811 | 368.0709 | 22.0253 | 12.2606 | 9.4226 | 1.8208 | 43.3072 | 44.4501 | 18.9449 | 10.5346 | 7.4456 | 1.4928 | 36.6638 | 38.6056 | 22.8313 | 10.3762 | 8.7997 | 2.0951 | 42.2722 | 43.3355 | 26.7284 | 12.3262 | 9.5389 | 1.9794 | 48.9254 | 48.933 | 30.6302 | 5.6665 | 12.5801 | 3.0005 | 49.2929 | 46.437 | 20.6467 | 8.8094 | 9.131 | 1.8651 | 38.6047 | 39.3174 | 38.2929 | 6.82 | 12.033 | 3.3525 | 57.9404 | 54.8495 | 33.1342 | 7.3807 | 13.2122 | 2.9841 | 54.6814 | 55.4949 | 69.7326 | 9.5207 | 23.0148 | 5.143 | 104.9786 | 111.6083 | 64.8147 | 7.8422 | 18.1472 | 3.7344 | 90.8948 | 87.3077 | 66.5658 | 11.752 | 20.0826 | 4.2662 | 99.3973 | 96.642 | 82.9502 | 14.7091 | 22.9027 | 4.7053 | 120.8386 | 117.3793 | 106.7717 | 16.3762 | 38.6887 | 5.4488 | 163.2181 | 185.0783 | 100.4874 | 9.3922 | 40.952 | 4.6919 | 151.8791 | 184.105 | 88.6663 | 11.0798 | 28.4839 | 4.3849 | 128.2819 | 136.1348 | 86.4131 | 9.7952 | 27.3093 | 3.6972 | 122.7437 | 130.5438 | 57.5118 | 11.9577 | 21.1406 | 3.5411 | 91.0781 | 100.3485 | 88.6459 | 11.8313 | 34.9454 | 5.0021 | 135.4715 | 153.204 | 72.5333 | 13.8338 | 24.2859 | 4.6058 | 110.4981 | 117.9012 | 76.8665 | 14.4701 | 24.6475 | 4.1704 | 115.9983 | 120.5551 | 92.2918 | 11.7355 | 32.5145 | 4.1383 | 138.463 | 160.409 | 111.653 | 16.6879 | 39.0399 | 5.1436 | 167.7413 | 193.9352 | 97.2017 | 13.8324 | 34.5816 | 4.2728
| 197 | 117.6583 | 13.8728 | 54.4357 | 4.5586 | 182.98 | 212.1546 | 106.2575 | 11.3464 | 42.3684 | 3.7712 | 160.7108 | 192.11 | 113.347 | 12.8971 | 46.7316 | 4.4984 | 172.7787 | 203.0449 | 118.4131 | 13.1351 | 54.4189 | 4.4561 | 185.9869 | 215.5093 | 193.2113 | 20.0003 | 168.662 | 5.9289 | 358.0073 | 435.9688 | 189.3926 | 20.5562 | 156.552 | 5.5858 | 345.0983 | 412.6982 | 140.4516 | 13.9933 | 109.0467 | 4.4132 | 250.1683 | 302.8788 | 187.7495 | 17.2562 | 139.8459 | 4.949 | 334.4148 | 391.3653 | 104.5227 | 13.9364 | 33.9515 | 4.8269 | 152.5885 | 163.2333 | 99.1974 | 18.8613 | 29.2274 | 4.2173 | 146.2172 | 149.3052 | 103.0316 | 19.377 | 28.9603 | 4.4199 | 150.4222 | 157.8547 | 130.1675 | 23.8509 | 34.3787 | 4.7109 | 185.5035 | 182.2338 | 167.5008 | 20.8373 | 77.078 | 5.2085 | 258.6685 | 305.9708 | 170.6147 | 21.4379 | 73.6111 | 5.2757 | 262.38 | 305.6496 | 151.8455 | 19.0658 | 67.0691 | 4.9857 | 232.1273 | 278.1464 | 211.0597 | 27.3929 | 90.9154 | 6.3376 | 317.3108 | 369.7865 | 22.0961 | 12.3561 | 9.6959 | 1.8509 | 43.3541 | 45.0839 | 18.9719 | 10.5646 | 7.4886 | 1.5007 | 36.7196 | 39.4256 | 22.8718 | 10.3858 | 8.8157 | 2.0986 | 42.5388 | 44.0178 | 26.9288 | 12.3316 | 9.7181 | 1.9941 | 48.9845 | 49.802 | 30.6422 | 5.6724 | 12.623 | 3.0161 | 49.3267 | 46.6082 | 20.679 | 8.8763 | 9.1597 | 1.8676 | 39.1042 | 39.3262 | 38.4213 | 6.8244 | 12.3339 | 3.3898 | 58.1451 | 54.8611 | 33.145 | 7.3964 | 13.2683 | 2.9844 | 54.7392 | 56.0755 | 69.7568 | 9.5333 | 23.649 | 5.2899 | 105.0387 | 112.3552 | 64.9015 | 7.8708 | 18.4711 | 3.7499 | 91.5621 | 87.3308 | 66.6157 | 12.0596 | 20.523 | 4.2678 | 99.8377 | 97.1073 | 83.0826 | 15.4431 | 22.9697 | 4.7107 | 121.154 | 117.79 | 106.7963 | 16.7238 | 38.8556 | 5.45 | 163.6412 | 185.2834 | 101.1943 | 9.4348 | 41.0202 | 4.6964 | 151.9849 | 184.6166 | 88.7062 | 11.1154 | 28.5581 | 4.4227 | 128.3697 | 136.1721 | 86.8738 | 9.837 | 27.4106 | 3.7328 | 122.766 | 130.8598 | 57.7083 | 12.1183 | 21.3089 | 3.5451 | 91.1636 | 100.3531 | 89.0827 | 11.8608 | 35.3434 | 5.0216 | 135.7302 | 153.3422 | 72.7333 | 13.8769 | 24.425 | 4.6442 | 111.5971 | 118.2886 | 77.1472 | 14.8038 | 24.9475 | 4.1905 | 116.3415 | 120.5633 | 92.4511 | 11.7548 | 32.7576 | 4.154 | 139.0968 | 160.7794 | 111.6716 | 16.7135 | 39.0541 | 5.1766 | 167.9586 | 193.9958 | 97.2309 | 13.9078 | 34.6992 | 4.2763
| 198 | 117.6784 | 14.1021 | 55.1538 | 4.5909 | 184.3933 | 212.25 | 107.0366 | 11.4533 | 42.4446 | 3.7829 | 162.1581 | 192.142 | 113.5211 | 12.9473 | 46.9462 | 4.5386 | 173.048 | 203.6167 | 118.8251 | 13.1448 | 54.5176 | 4.4617 | 186.1669 | 215.5158 | 194.6511 | 20.0506 | 173.0818 | 6.0347 | 366.938 | 440.7595 | 190.9751 | 20.6527 | 156.6335 | 5.6092 | 350.7432 | 413.9115 | 140.8973 | 14.0015 | 110.0138 | 4.4879 | 253.0696 | 303.2113 | 190.3734 | 17.6118 | 139.903 | 4.9817 | 334.5512 | 392.0437 | 104.5233 | 13.9723 | 34.2998 | 4.8333 | 153.4002 | 163.5678 | 99.4868 | 19.2784 | 29.4046 | 4.243 | 146.3532 | 150.0541 | 103.123 | 20.1521 | 28.971 | 4.4919 | 150.5428 | 157.8766 | 130.7586 | 24.384 | 35.0924 | 4.7144 | 185.7835 | 182.4385 | 167.8467 | 20.8591 | 78.1227 | 5.2113 | 260.2025 | 306.0994 | 171.5074 | 21.439 | 73.6225 | 5.2933 | 262.4426 | 305.7651 | 152.7678 | 19.0782 | 67.7043 | 4.9967 | 234.3138 | 278.8608 | 212.8134 | 27.4289 | 91.5901 | 6.5202 | 321.9801 | 371.6547 | 22.3909 | 12.8007 | 9.737 | 1.8951 | 43.9378 | 45.6247 | 19.1924 | 10.8979 | 7.4909 | 1.5057 | 37.1736 | 39.5921 | 23.4759 | 10.7192 | 9.0668 | 2.1058 | 42.6075 | 44.4751 | 27.4185 | 12.7305 | 9.9506 | 2.0759 | 49.47 | 50.005 | 30.8837 | 5.8367 | 12.6857 | 3.0532 | 49.3387 | 46.6916 | 20.763 | 9.0591 | 9.3682 | 1.8682 | 39.1956 | 39.8616 | 38.5509 | 6.9732 | 12.417 | 3.3998 | 58.9843 | 54.9742 | 33.4837 | 7.587 | 13.4604 | 2.9889 | 54.7443 | 56.1942 | 69.8672 | 9.5741 | 23.7085 | 5.3562 | 105.0815 | 112.4499 | 64.9169 | 7.9648 | 18.9825 | 3.7763 | 91.7509 | 88.1669 | 66.7742 | 12.49 | 20.821 | 4.3392 | 100.4896 | 97.1832 | 83.1123 | 15.4934 | 23.4115 | 4.746 | 121.2035 | 117.8176 | 106.8363 | 16.8382 | 38.9603 | 5.462 | 164.2931 | 186.2082 | 101.3073 | 9.4508 | 41.5175 | 4.7274 | 152.7948 | 185.5656 | 88.9239 | 11.1565 | 28.7908 | 4.451 | 128.9871 | 136.7957 | 87.1074 | 9.8457 | 27.5716 | 3.7666 | 122.817 | 130.9701 | 58.248 | 12.1634 | 21.3095 | 3.5487 | 91.2326 | 100.4081 | 89.218 | 12.0106 | 35.5456 | 5.0543 | 136.1646 | 153.3425 | 73.6734 | 13.8991 | 24.6454 | 4.6501 | 112.9833 | 118.3583 | 77.3875 | 14.8346 | 25.1734 | 4.2812 | 116.838 | 120.8672 | 93.3293 | 11.7578 | 33.119 | 4.1658 | 139.5082 | 160.954 | 112.1755 | 16.9404 | 39.1009 | 5.2029 | 168.6119 | 194.7387 | 97.4519 | 14.0603 | 34.7066 | 4.2894
| 199 | 117.8886 | 14.1666 | 55.6998 | 4.5925 | 185.0376 | 214.5921 | 107.2367 | 11.4921 | 42.5571 | 3.789 | 162.3296 | 192.5392 | 114.0071 | 12.9641 | 47.5535 | 4.5508 | 173.224 | 203.6779 | 119.3991 | 13.1675 | 55.1187 | 4.582 | 186.487 | 216.8465 | 198.4136 | 20.063 | 174.4824 | 6.2782 | 369.7905 | 443.045 | 196.447 | 20.7189 | 158.7698 | 5.6976 | 353.798 | 414.2039 | 143.7103 | 14.0047 | 111.3527 | 4.6101 | 254.9868 | 303.9594 | 195.2953 | 17.7998 | 142.8066 | 5.0236 | 338.9846 | 392.9847 | 105.1553 | 14.0138 | 34.5789 | 4.8971 | 153.9685 | 163.9554 | 99.5371 | 19.5768 | 29.7878 | 4.282 | 147.0074 | 150.4813 | 103.1303 | 20.4887 | 29.344 | 4.5133 | 151.4665 | 158.7308 | 131.7741 | 25.0375 | 35.1114 | 4.8253 | 186.4259 | 184.1317 | 171.3869 | 21.0336 | 79.4479 | 5.2368 | 262.9978 | 310.8833 | 178.1069 | 21.7353 | 75.9696 | 5.4241 | 264.0552 | 308.2269 | 154.8464 | 19.2357 | 69.2199 | 5.0107 | 236.2268 | 282.6632 | 223.3387 | 27.6908 | 91.685 | 6.5491 | 322.977 | 372.602 | 22.661 | 13.3898 | 9.8075 | 1.9048 | 44.7412 | 45.8165 | 19.6223 | 11.3425 | 7.5503 | 1.5855 | 37.4073 | 39.7295 | 23.5586 | 11.1788 | 9.1291 | 2.1368 | 43.3527 | 44.9513 | 27.6445 | 13.2935 | 10.0868 | 2.0813 | 50.0859 | 50.6589 | 31.3664 | 5.9806 | 13.1001 | 3.3431 | 50.1292 | 46.7764 | 21.2796 | 9.5769 | 9.8504 | 1.9317 | 39.9264 | 40.7057 | 38.6088 | 7.1401 | 12.4447 | 3.7071 | 59.2554 | 55.1597 | 34.9909 | 7.9679 | 13.9189 | 3.0743 | 55.1482 | 56.7099 | 70.305 | 9.7402 | 24.3863 | 5.4687 | 105.2688 | 112.6294 | 65.1875 | 8.0505 | 19.2861 | 3.8227 | 92.3156 | 88.5281 | 67.3231 | 12.8616 | 21.6406 | 4.3498 | 100.5768 | 97.695 | 83.1313 | 16.1134 | 24.7591 | 4.8145 | 121.3461 | 117.9367 | 109.034 | 17.2782 | 39.9924 | 5.5039 | 166.8424 | 186.3687 | 101.6739 | 9.5446 | 42.7126 | 4.7565 | 152.9068 | 187.5912 | 89.7684 | 11.2712 | 29.2887 | 4.4671 | 130.5491 | 136.9314 | 87.696 | 9.9641 | 27.5822 | 3.7976 | 123.0809 | 131.0362 | 59.0736 | 12.5995 | 21.7247 | 3.5776 | 92.2112 | 100.7056 | 90.0136 | 12.1229 | 36.5181 | 5.1576 | 136.3253 | 155.5265 | 74.217 | 14.4313 | 24.6774 | 4.6677 | 113.213 | 118.3769 | 78.1393 | 15.3034 | 25.6282 | 4.3339 | 117.5259 | 121.1147 | 93.6633 | 11.9111 | 34.0725 | 4.1727 | 139.7062 | 161.2578 | 112.6908 | 17.0769 | 40.2704 | 5.2455 | 168.8235 | 196.7415 | 97.8602 | 14.0664 | 35.4227 | 4.3296
| 200 | 118.3654 | 14.5879 | 57.0248 | 4.7896 | 189.0096 | 215.6639 | 107.4042 | 11.6454 | 42.9953 | 3.7936 | 162.6917 | 192.8337 | 114.5713 | 13.4623 | 47.6028 | 4.5722 | 176.7118 | 205.643 | 120.7418 | 13.5617 | 55.7054 | 4.6014 | 190.3469 | 220.2258 | 199.7462 | 22.1733 | 175.6944 | 6.4312 | 370.6016 | 444.913 | 197.4507 | 21.9666 | 163.8058 | 5.9697 | 360.8358 | 424.1997 | 145.2279 | 15.3192 | 112.0837 | 4.6809 | 256.2557 | 305.7893 | 195.3521 | 17.8314 | 145.8858 | 5.1219 | 341.6521 | 401.2444 | 105.258 | 14.0192 | 34.8653 | 4.9543 | 156.0091 | 164.1989 | 99.8622 | 20.7785 | 29.9209 | 4.4237 | 148.632 | 152.7552 | 104.2894 | 22.1129 | 29.469 | 4.5146 | 153.3638 | 163.1728 | 131.8107 | 26.4552 | 35.4015 | 4.8683 | 191.0897 | 188.4411 | 171.7743 | 21.5108 | 80.4307 | 5.3502 | 264.7751 | 312.0913 | 178.879 | 22.4766 | 77.3628 | 5.4743 | 265.4001 | 310.6639 | 155.3048 | 19.6017 | 69.2838 | 5.0856 | 238.6431 | 284.4197 | 224.0611 | 28.8487 | 97.8878 | 6.6088 | 326.2238 | 379.2303 | 23.0482 | 15.104 | 9.909 | 1.9439 | 45.6544 | 47.6555 | 19.6885 | 12.6532 | 7.7778 | 1.6198 | 38.1105 | 41.1718 | 23.7749 | 12.4564 | 9.155 | 2.1403 | 43.4466 | 45.5477 | 28.127 | 14.668 | 10.2136 | 2.0981 | 50.3808 | 51.6014 | 31.5128 | 6.263 | 13.544 | 3.7229 | 52.1203 | 46.94 | 21.9237 | 10.6382 | 10.0549 | 1.9411 | 40.6077 | 40.9071 | 39.205 | 7.4707 | 12.8761 | 4.2147 | 59.8492 | 55.7311 | 35.4351 | 8.4685 | 14.3233 | 3.1449 | 57.0746 | 56.9956 | 71.5443 | 9.7613 | 24.9005 | 5.5598 | 105.3727 | 113.4664 | 67.2513 | 8.1565 | 20.0022 | 3.8835 | 92.3227 | 89.3384 | 69.9133 | 13.1213 | 22.5347 | 4.5261 | 102.0885 | 98.0724 | 84.1757 | 16.7216 | 25.0699 | 4.8274 | 122.3935 | 119.2308 | 109.2554 | 18.0802 | 42.6185 | 5.5882 | 167.5625 | 188.3685 | 101.9642 | 9.7327 | 43.698 | 4.7733 | 155.3789 | 188.4243 | 91.1195 | 11.2972 | 33.2767 | 4.5496 | 131.5726 | 137.5967 | 88.9485 | 10.1795 | 30.343 | 4.0042 | 125.1877 | 133.1579 | 59.1916 | 13.5122 | 23.6192 | 3.5965 | 93.9474 | 100.8239 | 91.9723 | 12.2662 | 37.6687 | 5.4104 | 136.8328 | 155.9902 | 75.5913 | 15.1608 | 27.0427 | 4.6838 | 113.4262 | 119.3785 | 79.147 | 16.122 | 27.2118 | 4.3732 | 117.5268 | 121.1975 | 93.9157 | 12.185 | 34.8602 | 4.2799 | 140.6391 | 161.7731 | 114.4535 | 17.6413 | 40.3141 | 5.31 | 171.5462 | 199.4373 | 98.0691 | 14.3762 | 35.7599 | 4.3427

## graph example
| HB-Y | HB-Y | HB-Y | HB-Y | HB-O | HB-O | HB-O | HB-O | JB-Y | JB-Y | JB-Y | JB-Y | JB-O | JB-O | JB-O | JB-O | C1 | C1 | C1 | C1 | C2 | C2 | C2 | C2 | C3 | C3 | C3 | C3 | C4 | C4 | C4 | C4 | C5 | C5 | C5 | C5 | C6 | C6 | C6 | C6 | C7 | C7 | C7 | C7 | C8 | C8 | C8 | C8 | C9 | C9 | C9 | C9
| 1 | 2 | 3 | 4 | 1 | 2 | 3 | 4 | 1 | 2 | 3 | 4 | 1 | 2 | 3 | 4 | 1 | 2 | 3 | 4 | 1 | 2 | 3 | 4 | 1 | 2 | 3 | 4 | 1 | 2 | 3 | 4 | 1 | 2 | 3 | 4 | 1 | 2 | 3 | 4 | 1 | 2 | 3 | 4 | 1 | 2 | 3 | 4 | 1 | 2 | 3 | 4
| Sum (Mg/ha) | Sum (Mg/ha) | Sum (Mg/ha) | Sum (Mg/ha) | Sum (Mg/ha) | Sum (Mg/ha) | Sum (Mg/ha) | Sum (Mg/ha) | Sum (Mg/ha) | Sum (Mg/ha) | Sum (Mg/ha) | Sum (Mg/ha) | Sum (Mg/ha) | Sum (Mg/ha) | Sum (Mg/ha) | Sum (Mg/ha) | Sum (Mg/ha) | Sum (Mg/ha) | Sum (Mg/ha) | Sum (Mg/ha) | Sum (Mg/ha) | Sum (Mg/ha) | Sum (Mg/ha) | Sum (Mg/ha) | Sum (Mg/ha) | Sum (Mg/ha) | Sum (Mg/ha) | Sum (Mg/ha) | Sum (Mg/ha) | Sum (Mg/ha) | Sum (Mg/ha) | Sum (Mg/ha) | Sum (Mg/ha) | Sum (Mg/ha) | Sum (Mg/ha) | Sum (Mg/ha) | Sum (Mg/ha) | Sum (Mg/ha) | Sum (Mg/ha) | Sum (Mg/ha) | Sum (Mg/ha) | Sum (Mg/ha) | Sum (Mg/ha) | Sum (Mg/ha) | Sum (Mg/ha) | Sum (Mg/ha) | Sum (Mg/ha) | Sum (Mg/ha) | Sum (Mg/ha) | Sum (Mg/ha) | Sum (Mg/ha) | Sum (Mg/ha)
1 | 159.6836 | 142.0857 | 152.7701 | 162.4124 | 242.9893 | 248.0791 | 180.0532 | 245.8526 | 133.1755 | 126.5242 | 134.5821 | 160.3327 | 211.5493 | 210.9188 | 193.1774 | 243.6949 | 34.0835 | 29.2255 | 34.3048 | 39.9875 | 41.9008 | 31.4866 | 50.7595 | 45.5661 | 93.5812 | 78.876 | 86.6768 | 107.626 | 146.0105 | 130.2912 | 114.4668 | 107.186 | 80.5204 | 117.8991 | 97.3664 | 102.9746 | 126.0141 | 152.4069 | 134.6768 | 121.9938 | 189.8429 | 178.061 | 270.889 | 260.4676 | 243.8161 | 248.6739 | 241.6138 | 224.244 | 219.9747 | 236.1398 | 249.681 | 196.5655
2 | 160.1394 | 144.4676 | 153.0146 | 162.6206 | 251.1586 | 255.5764 | 184.5134 | 251.7739 | 136.3718 | 127.6851 | 135.8842 | 161.0484 | 218.9827 | 220.5944 | 199.1562 | 259.3255 | 35.7779 | 30.2787 | 35.7339 | 41.6135 | 42.6436 | 32.2202 | 51.4138 | 45.8313 | 94.5191 | 80.272 | 87.142 | 108.2477 | 147.7299 | 135.3902 | 114.5711 | 107.4911 | 81.0263 | 118.9074 | 97.6462 | 103.6241 | 126.1583 | 152.5443 | 135.1669 | 122.256 | 198.2289 | 186.4457 | 271.1311 | 266.8598 | 250.721 | 257.3883 | 243.6988 | 233.8581 | 220.3151 | 246.463 | 250.8317 | 197.3617
3 | 160.9475 | 144.7946 | 153.3107 | 162.6732 | 252.4778 | 258.2339 | 186.1732 | 254.6833 | 136.7533 | 129.6838 | 136.5701 | 163.0248 | 219.0757 | 223.3574 | 199.5058 | 263.9111 | 36.0465 | 30.6991 | 35.7524 | 41.6598 | 42.8025 | 32.3701 | 51.6281 | 46.0929 | 94.5686 | 80.4426 | 87.1758 | 108.4108 | 147.8953 | 135.4279 | 115.4654 | 108.4392 | 81.2797 | 118.9544 | 97.8694 | 103.6475 | 127.1696 | 152.7511 | 135.2181 | 122.5071 | 199.1918 | 187.2354 | 273.821 | 268.7975 | 252.3659 | 259.4636 | 246.2172 | 234.2621 | 220.582 | 247.6141 | 251.7436 | 198.8598
4 | 160.9828 | 145.9566 | 153.5238 | 162.814 | 256.6771 | 258.5734 | 187.8877 | 255.9731 | 136.8136 | 129.7986 | 136.9806 | 163.5547 | 221.5543 | 223.6604 | 201.1972 | 263.9905 | 36.064 | 30.9168 | 35.9401 | 41.795 | 42.8877 | 32.4969 | 51.645 | 46.9907 | 94.6456 | 80.6844 | 87.3911 | 108.591 | 148.9032 | 135.5567 | 115.6573 | 109.5524 | 81.3797 | 119.2931 | 98.7153 | 104.0635 | 127.5675 | 153.0435 | 135.2289 | 122.5804 | 200.4728 | 189.3163 | 274.0496 | 269.4224 | 253.073 | 260.6953 | 246.5465 | 235.6735 | 222.0068 | 248.3656 | 254.692 | 200.1788
5 | 161.0619 | 146.1194 | 154.0726 | 163.3306 | 256.8225 | 259.6263 | 188.3018 | 256.7003 | 136.8166 | 129.9631 | 136.9962 | 163.864 | 222.0468 | 224.0411 | 201.5104 | 265.3052 | 36.1689 | 30.9386 | 36.0958 | 41.8369 | 43.1309 | 32.7129 | 51.659 | 47.0245 | 94.8563 | 80.7302 | 87.4249 | 108.7823 | 149.2777 | 135.6318 | 115.7173 | 109.9237 | 81.5373 | 119.4612 | 98.891 | 104.4468 | 127.75 | 153.337 | 135.2899 | 122.7589 | 201.1068 | 189.7342 | 274.9051 | 269.7853 | 253.2628 | 262.0052 | 247.4522 | 236.8334 | 222.0564 | 249.4206 | 254.707 | 200.3642
6 | 161.1381 | 146.1689 | 154.1769 | 164.2499 | 257.2084 | 259.7165 | 188.6848 | 258.5622 | 137.7518 | 130.5126 | 137.055 | 163.877 | 222.0552 | 224.3179 | 201.6105 | 265.4531 | 36.2001 | 31.0044 | 36.2052 | 41.942 | 43.2154 | 32.7963 | 51.785 | 47.0464 | 95.075 | 80.8002 | 87.6175 | 109.6077 | 149.3072 | 136.0273 | 115.7449 | 109.9304 | 82.0432 | 119.7735 | 99.0923 | 104.7177 | 127.8427 | 154.1002 | 135.4021 | 123.1361 | 201.9348 | 190.2144 | 275.5742 | 270.7637 | 255.3894 | 262.6128 | 248.3563 | 240.2513 | 222.5918 | 250.7288 | 254.9726 | 201.4823
7 | 161.9442 | 146.4072 | 154.934 | 164.2991 | 257.8312 | 260.8866 | 189.2987 | 259.7804 | 137.7694 | 130.5185 | 137.2395 | 164.3259 | 222.3673 | 225.405 | 201.8877 | 265.9814 | 36.2115 | 31.0592 | 36.3129 | 42.0509 | 43.2208 | 32.8226 | 52.1287 | 47.0833 | 95.283 | 80.9045 | 88.0687 | 109.6737 | 149.4234 | 136.0828 | 115.8249 | 110.0888 | 82.3202 | 119.8208 | 99.3796 | 104.8944 | 127.8434 | 154.1818 | 135.4081 | 123.5223 | 202.4823 | 190.6229 | 276.0738 | 271.9216 | 255.4645 | 262.8105 | 249.3207 | 241.1731 | 223.3423 | 250.951 | 255.2486 | 202.2186
8 | 161.9609 | 146.5895 | 155.3171 | 165.3825 | 258.5803 | 262.8586 | 190.0833 | 259.8696 | 137.7853 | 130.609 | 137.4471 | 164.5193 | 222.7055 | 225.4176 | 202.3195 | 266.1045 | 36.3052 | 31.0838 | 36.3518 | 42.1734 | 43.4177 | 32.9861 | 52.157 | 47.137 | 95.3121 | 81.1406 | 88.0819 | 109.8044 | 149.5455 | 136.2664 | 115.9833 | 110.2465 | 82.3504 | 119.924 | 99.5166 | 105.0813 | 127.8577 | 154.2948 | 135.41 | 123.6443 | 202.7748 | 191.0423 | 278.8077 | 272.7979 | 255.8021 | 263.3613 | 249.9336 | 241.2008 | 223.6508 | 251.3887 | 256.0059 | 202.5633
9 | 161.9854 | 146.6384 | 155.3483 | 165.6704 | 259.9138 | 264.7164 | 190.7481 | 260.9304 | 137.927 | 130.693 | 137.6416 | 164.8868 | 222.9095 | 225.7516 | 202.5859 | 266.1912 | 36.3395 | 31.0962 | 36.3801 | 42.3339 | 43.4357 | 32.988 | 52.1723 | 47.1606 | 95.4613 | 81.1836 | 88.1103 | 109.9009 | 150.0823 | 136.9292 | 116.3307 | 110.2773 | 82.4032 | 120.0059 | 99.5284 | 105.3537 | 128.2093 | 154.3829 | 135.4479 | 123.9102 | 203.6207 | 192.6289 | 279.6243 | 272.824 | 255.9198 | 263.7637 | 250.5979 | 241.4046 | 223.6771 | 251.4295 | 256.0523 | 203.0905
10 | 162.0558 | 146.7154 | 155.5544 | 165.6742 | 260.7782 | 264.781 | 191.783 | 262.0689 | 138.1166 | 131.2295 | 137.8252 | 164.9101 | 222.9407 | 225.8756 | 202.6459 | 266.4306 | 36.4508 | 31.1892 | 36.4479 | 42.3528 | 43.4695 | 33.0874 | 52.1727 | 47.2272 | 95.4723 | 81.2846 | 88.5425 | 110.0383 | 150.2554 | 137.0679 | 116.4013 | 110.4113 | 82.4322 | 120.0597 | 99.738 | 105.5094 | 128.2293 | 154.5337 | 135.6658 | 124.4883 | 204.3719 | 192.6779 | 279.7581 | 273.3337 | 256.2414 | 264.0358 | 251.7613 | 241.4983 | 223.7062 | 252.7662 | 256.8153 | 204.699
11 | 162.7891 | 146.8905 | 155.699 | 165.7691 | 261.3544 | 265.9172 | 191.886 | 263.4195 | 138.6123 | 131.4823 | 137.8916 | 165.4531 | 223.604 | 225.9977 | 202.7272 | 266.7786 | 36.4539 | 31.3162 | 36.4768 | 42.4349 | 43.5175 | 33.1285 | 52.4572 | 47.239 | 95.5592 | 81.3505 | 89.0026 | 110.1213 | 150.3732 | 137.0844 | 116.6463 | 110.4297 | 82.5731 | 120.3824 | 99.8158 | 105.6374 | 128.2688 | 154.7854 | 135.8249 | 124.554 | 204.5159 | 193.2816 | 280.6863 | 273.4399 | 256.9919 | 264.6323 | 252.36 | 243.2451 | 224.6059 | 253.4254 | 256.9611 | 204.9323
12 | 163.0933 | 146.9105 | 155.7668 | 165.7982 | 261.7218 | 267.188 | 192.6683 | 264.6854 | 138.6522 | 131.5236 | 138.0558 | 165.6179 | 223.6498 | 226.2833 | 203.3262 | 266.9591 | 36.619 | 31.3181 | 36.575 | 42.558 | 43.5425 | 33.156 | 52.5423 | 47.3548 | 95.6649 | 81.427 | 89.1638 | 110.1689 | 150.3891 | 137.4278 | 116.6574 | 110.5575 | 82.6066 | 120.5983 | 99.9458 | 105.7886 | 128.3815 | 154.9843 | 135.8674 | 124.6985 | 204.5984 | 193.2889 | 281.1513 | 273.8773 | 257.134 | 264.8709 | 252.5194 | 243.6597 | 225.8736 | 253.8716 | 257.8119 | 205.2398
13 | 163.1006 | 146.9769 | 155.884 | 166.1808 | 264.0536 | 267.4671 | 193.0739 | 264.9717 | 139.0536 | 131.6473 | 138.2864 | 166.0384 | 223.6776 | 226.2886 | 203.6193 | 267.1381 | 36.7315 | 31.3613 | 36.6879 | 42.5649 | 43.6018 | 33.1805 | 52.6447 | 47.3673 | 95.9838 | 81.5276 | 89.2704 | 110.2623 | 150.4787 | 137.4864 | 116.8689 | 110.6432 | 82.7551 | 120.6136 | 99.9586 | 105.8549 | 129.0454 | 155.2331 | 135.9181 | 124.7241 | 204.7191 | 193.3535 | 281.568 | 273.9908 | 258.0631 | 265.779 | 252.5727 | 244.6228 | 225.904 | 253.9097 | 258.9364 | 205.82
14 | 163.1657 | 147.0595 | 156.0288 | 166.195 | 264.8474 | 267.6844 | 194.26 | 265.1758 | 139.0865 | 131.6522 | 138.346 | 166.0528 | 224.9066 | 226.8309 | 204.226 | 267.4166 | 36.7434 | 31.3872 | 36.693 | 42.5679 | 43.6125 | 33.1836 | 52.6857 | 47.3933 | 95.9995 | 81.6524 | 89.3561 | 110.4769 | 150.5083 | 137.5149 | 116.8713 | 110.9905 | 82.8862 | 120.807 | 100.0444 | 105.9609 | 129.0865 | 155.2487 | 136.084 | 124.7972 | 204.7982 | 193.3558 | 282.0163 | 274.0435 | 258.1515 | 266.0454 | 253.7508 | 244.9 | 226.2368 | 254.4309 | 259.4035 | 206.0905
15 | 163.2158 | 147.239 | 156.0887 | 166.2495 | 267.8672 | 267.7158 | 194.4505 | 265.6118 | 139.2605 | 131.8271 | 139.0769 | 166.1789 | 225.2307 | 226.8355 | 204.3811 | 267.6015 | 36.8522 | 31.4166 | 36.7057 | 42.6638 | 43.6877 | 33.2183 | 52.7093 | 47.6064 | 96.0711 | 81.9185 | 89.4164 | 110.6178 | 150.5544 | 137.6816 | 116.9182 | 111.0298 | 83.0459 | 120.8489 | 100.2955 | 105.9684 | 129.1368 | 155.3561 | 136.4516 | 124.8749 | 204.8648 | 193.4676 | 282.32 | 274.3139 | 258.3674 | 266.2004 | 253.8114 | 245.3336 | 226.2995 | 254.5871 | 259.6947 | 206.3898
16 | 163.3 | 147.549 | 156.1354 | 166.3374 | 268.4727 | 268.3203 | 195.3392 | 266.4543 | 139.2622 | 131.8499 | 139.2543 | 166.1831 | 225.2328 | 227.112 | 204.5547 | 267.8954 | 36.889 | 31.4798 | 36.7769 | 42.7096 | 43.7588 | 33.3964 | 52.7117 | 47.6137 | 96.1415 | 82.286 | 89.5222 | 110.7949 | 150.6115 | 137.8133 | 117.0422 | 111.2121 | 83.1768 | 121.2102 | 100.2975 | 105.9811 | 129.211 | 155.7688 | 136.4983 | 124.9275 | 204.9798 | 193.5739 | 282.3385 | 275.3639 | 258.6722 | 266.64 | 254.8083 | 245.6423 | 226.3161 | 254.8964 | 259.8411 | 207.6119
17 | 163.4155 | 147.8814 | 156.3273 | 166.4719 | 268.5238 | 268.3841 | 195.9278 | 266.8316 | 139.275 | 131.9883 | 139.2823 | 166.69 | 225.8388 | 227.2966 | 204.5874 | 268.7328 | 36.9028 | 31.4834 | 36.8144 | 42.7621 | 43.8893 | 33.4185 | 52.7302 | 47.7281 | 96.1525 | 82.5297 | 89.7426 | 110.8152 | 150.6829 | 137.8486 | 117.045 | 111.2406 | 83.2253 | 121.4142 | 100.3611 | 106.0025 | 129.3674 | 155.7849 | 136.5519 | 124.9442 | 205.1032 | 193.9981 | 282.4351 | 275.3797 | 258.8364 | 266.858 | 255.4009 | 245.6812 | 227.4186 | 255.2361 | 260.7283 | 207.8417
18 | 163.4707 | 147.8978 | 156.3774 | 166.5005 | 269.0451 | 269.5015 | 196.2223 | 266.9881 | 139.6382 | 132.0332 | 139.3261 | 166.8237 | 225.882 | 227.5715 | 204.7135 | 268.7784 | 36.9722 | 31.5074 | 36.8193 | 42.7965 | 43.9137 | 33.5405 | 52.8793 | 47.8519 | 96.1556 | 82.5964 | 89.8009 | 110.8354 | 150.9325 | 137.88 | 117.1847 | 111.2775 | 83.2754 | 121.4772 | 100.3837 | 106.0482 | 129.4621 | 155.9263 | 136.6722 | 125.1409 | 205.3501 | 194.1173 | 282.4521 | 275.7872 | 259.1276 | 267.0767 | 256.297 | 246.0321 | 228.5166 | 255.2379 | 261.0856 | 207.8479
19 | 163.7744 | 148.1207 | 156.3896 | 166.6032 | 269.0752 | 269.6029 | 196.4561 | 268.4268 | 139.6912 | 132.4553 | 139.353 | 167.6479 | 226.2354 | 227.9165 | 205.2219 | 269.2839 | 36.9882 | 31.5255 | 36.8387 | 42.8229 | 43.9264 | 33.5587 | 52.9528 | 47.9375 | 96.271 | 82.6209 | 89.8283 | 110.88 | 150.9637 | 137.9012 | 117.2586 | 111.316 | 83.2982 | 121.5138 | 100.616 | 106.0883 | 129.4804 | 156.1509 | 136.7875 | 125.161 | 205.3711 | 194.5158 | 283.8739 | 276.4064 | 259.6629 | 267.2694 | 256.305 | 246.5887 | 228.9118 | 255.3022 | 261.1309 | 207.906
20 | 164.4668 | 148.1297 | 156.4575 | 166.649 | 269.2078 | 269.7384 | 196.6272 | 268.762 | 139.7146 | 132.6466 | 139.3931 | 167.6703 | 226.3213 | 228.051 | 205.5255 | 269.7956 | 37.0154 | 31.5708 | 36.8415 | 42.8861 | 43.9335 | 33.5698 | 52.9625 | 48.0039 | 96.3159 | 82.7386 | 89.8335 | 110.9076 | 151.1158 | 137.9384 | 117.434 | 111.3349 | 83.3213 | 121.5176 | 100.6451 | 106.1158 | 129.5095 | 156.2591 | 136.8342 | 125.1916 | 205.3976 | 194.7507 | 284.1554 | 276.6273 | 260.4887 | 267.3434 | 256.5197 | 246.8094 | 228.9325 | 255.7569 | 261.2983 | 207.9953
21 | 164.5337 | 148.2761 | 156.7187 | 166.7224 | 269.386 | 269.8511 | 197.2714 | 268.8822 | 140.0024 | 132.7459 | 139.4024 | 167.7333 | 226.8446 | 228.1267 | 205.9689 | 270.0851 | 37.1457 | 31.5788 | 36.917 | 42.8946 | 44.006 | 33.5748 | 52.9805 | 48.108 | 96.4354 | 82.7862 | 89.8758 | 110.9346 | 151.1475 | 137.956 | 117.4518 | 111.4423 | 83.3831 | 121.589 | 100.6895 | 106.3411 | 129.537 | 156.3932 | 136.9327 | 125.2107 | 205.4785 | 194.9054 | 284.5301 | 276.7442 | 260.6211 | 267.5208 | 256.6637 | 247.0323 | 229.1567 | 256.3364 | 261.3465 | 208.0799
22 | 164.7384 | 148.3666 | 156.8284 | 166.8253 | 271.3588 | 269.9709 | 198.1956 | 269.4079 | 140.0955 | 132.7559 | 139.4848 | 167.9224 | 226.8586 | 228.4502 | 206.0655 | 270.4244 | 37.1531 | 31.6008 | 36.9307 | 42.9557 | 44.0642 | 33.6224 | 53.0205 | 48.1618 | 96.4829 | 83.0216 | 89.9819 | 111.0267 | 151.2527 | 138.1012 | 117.4814 | 111.4673 | 83.4149 | 121.7347 | 100.6967 | 106.388 | 129.5769 | 156.4169 | 136.983 | 125.4811 | 206.0802 | 195.0306 | 284.7718 | 277.7832 | 260.7725 | 267.5245 | 256.6969 | 247.6466 | 229.5283 | 256.4936 | 261.4724 | 208.1032
23 | 165.0722 | 148.3735 | 156.8658 | 166.8393 | 271.8426 | 271.1808 | 199.0992 | 269.584 | 140.342 | 132.8555 | 139.5582 | 167.942 | 226.9145 | 228.7014 | 206.0888 | 270.4932 | 37.1703 | 31.628 | 36.9821 | 43.0183 | 44.0685 | 33.6616 | 53.0267 | 48.1748 | 96.5943 | 83.0283 | 89.9861 | 111.042 | 151.3472 | 138.1456 | 117.5851 | 111.4979 | 83.4198 | 122.0972 | 100.8952 | 106.4396 | 129.7228 | 156.4508 | 137.2271 | 125.5495 | 206.4618 | 195.2683 | 285.1112 | 278.097 | 260.7783 | 268.565 | 256.8344 | 247.6905 | 229.6018 | 256.495 | 262.0399 | 208.4382
24 | 165.1625 | 148.8699 | 156.906 | 167.01 | 272.252 | 272.3018 | 199.1998 | 270.5866 | 140.365 | 132.8867 | 139.6314 | 167.9601 | 226.9152 | 229.085 | 206.106 | 270.5211 | 37.2374 | 31.6976 | 37.0353 | 43.0248 | 44.1128 | 33.6755 | 53.0379 | 48.1995 | 96.6848 | 83.1072 | 90.0427 | 111.0988 | 151.3792 | 138.1806 | 117.6219 | 111.6337 | 83.4245 | 122.0998 | 100.9013 | 106.4657 | 129.896 | 156.5547 | 137.2784 | 125.582 | 207.3794 | 195.5561 | 285.255 | 278.1341 | 261.123 | 268.5994 | 257.0814 | 248.1509 | 229.971 | 256.5746 | 262.1361 | 208.5441
25 | 165.1627 | 148.9345 | 157.0899 | 167.0158 | 272.5124 | 274.5745 | 199.4862 | 270.639 | 140.4098 | 132.9793 | 139.8655 | 168.1108 | 226.9672 | 229.0896 | 206.2348 | 270.6748 | 37.2837 | 31.7429 | 37.0722 | 43.0253 | 44.1193 | 33.6783 | 53.0993 | 48.2518 | 96.7237 | 83.1156 | 90.1632 | 111.1853 | 151.5775 | 138.182 | 117.6314 | 111.6522 | 83.455 | 122.2107 | 100.9535 | 106.6083 | 129.9542 | 156.5727 | 137.3862 | 125.6352 | 207.4154 | 195.8626 | 285.6845 | 278.1866 | 261.1464 | 269.89 | 257.4003 | 248.1583 | 230.0176 | 256.9124 | 262.2766 | 208.6755
26 | 165.2202 | 149.0644 | 157.1076 | 167.15 | 272.6531 | 274.6257 | 199.5949 | 270.7098 | 140.4157 | 133.0086 | 140.1314 | 168.13 | 227.1944 | 229.3266 | 206.4124 | 270.8091 | 37.2928 | 31.7588 | 37.0816 | 43.0908 | 44.1511 | 33.7732 | 53.1828 | 48.2556 | 97.0109 | 83.1991 | 90.1936 | 111.3255 | 151.9734 | 138.2972 | 117.6762 | 111.8304 | 83.5239 | 122.3869 | 101.049 | 106.6128 | 130.0721 | 156.654 | 137.6912 | 125.753 | 207.6372 | 196.3507 | 285.7549 | 278.2105 | 261.5788 | 270.2131 | 257.4198 | 248.3938 | 230.5202 | 257.1289 | 262.4925 | 208.7921
27 | 165.3137 | 149.1427 | 157.2984 | 167.3546 | 273.1801 | 275.0598 | 199.8469 | 271.0406 | 140.5225 | 133.1143 | 140.2838 | 168.2091 | 227.3119 | 229.3677 | 206.4161 | 271.0235 | 37.3073 | 31.76 | 37.1659 | 43.1568 | 44.1785 | 33.794 | 53.197 | 48.2942 | 97.0587 | 83.2362 | 90.2307 | 111.3464 | 151.979 | 138.3008 | 117.825 | 111.8672 | 83.5622 | 122.4038 | 101.0655 | 106.637 | 130.0849 | 156.6886 | 137.6916 | 125.9874 | 208.1754 | 197.0321 | 285.9986 | 278.9057 | 261.6581 | 270.282 | 257.6739 | 248.5965 | 230.5256 | 257.1439 | 262.8294 | 209.3396
28 | 165.3652 | 149.1446 | 157.3131 | 167.5912 | 273.9643 | 275.284 | 199.882 | 271.421 | 140.5374 | 133.1189 | 140.3133 | 168.2689 | 227.4056 | 229.6643 | 206.4898 | 271.0987 | 37.3137 | 31.8403 | 37.1703 | 43.1575 | 44.1905 | 33.8049 | 53.2232 | 48.3089 | 97.1104 | 83.2812 | 90.3042 | 111.349 | 152.0021 | 138.3662 | 117.9744 | 111.8682 | 83.5655 | 122.4673 | 101.1062 | 106.637 | 130.1047 | 156.6924 | 137.7319 | 126.0001 | 208.3984 | 197.18 | 286.0205 | 278.9784 | 261.8379 | 270.3504 | 257.8464 | 248.7418 | 230.67 | 258.146 | 263.0232 | 209.5352
29 | 165.6487 | 149.195 | 157.3624 | 167.7253 | 274.1613 | 275.3626 | 200.2487 | 271.5176 | 140.5378 | 133.6718 | 140.326 | 168.7308 | 227.7265 | 229.9033 | 206.5976 | 271.8835 | 37.3711 | 31.8417 | 37.1995 | 43.1713 | 44.1963 | 33.821 | 53.2738 | 48.3522 | 97.1383 | 83.2881 | 90.397 | 111.4099 | 152.0181 | 138.3809 | 118.1639 | 111.9659 | 83.5683 | 122.4996 | 101.2392 | 106.7132 | 130.1281 | 156.9639 | 137.888 | 126.0744 | 208.4809 | 197.3615 | 286.1746 | 279.1181 | 262.0221 | 270.3822 | 257.9712 | 248.7947 | 231.0244 | 258.1599 | 263.0492 | 209.7058
30 | 165.6828 | 149.2894 | 157.5642 | 168.2044 | 274.6291 | 275.7346 | 200.3123 | 271.9708 | 140.5476 | 133.6952 | 140.3854 | 168.8921 | 227.8919 | 229.9555 | 206.6723 | 272.0072 | 37.3864 | 31.8446 | 37.2213 | 43.223 | 44.1993 | 33.8327 | 53.2863 | 48.3704 | 97.172 | 83.3912 | 90.4189 | 111.4914 | 152.0755 | 138.4005 | 118.2411 | 111.9823 | 83.5852 | 122.5419 | 101.2697 | 106.8198 | 130.2334 | 156.9639 | 138.1098 | 126.1069 | 208.9367 | 197.5537 | 286.8091 | 279.7196 | 262.7566 | 270.9054 | 258.1587 | 249.0138 | 231.4015 | 258.2107 | 263.8333 | 209.7069
31 | 165.7796 | 149.3685 | 157.9765 | 168.7689 | 274.9444 | 275.8137 | 200.4189 | 272.0583 | 140.6096 | 133.7317 | 140.8111 | 169.0735 | 227.9219 | 229.9625 | 207.0868 | 272.8538 | 37.3916 | 31.9044 | 37.2264 | 43.2482 | 44.2035 | 33.8833 | 53.326 | 48.4047 | 97.2065 | 83.4096 | 90.4207 | 111.57 | 152.0785 | 138.583 | 118.3784 | 111.9892 | 83.6282 | 122.5477 | 101.2833 | 106.8401 | 130.2901 | 157.0687 | 138.1149 | 126.2676 | 209.0376 | 197.6203 | 287.2448 | 279.7486 | 262.8229 | 271.5191 | 258.5335 | 249.3051 | 231.4242 | 258.4691 | 263.9838 | 209.8293
32 | 165.8098 | 149.3857 | 158.3046 | 168.878 | 275.0516 | 276.022 | 201.1056 | 273.1247 | 140.6985 | 133.8344 | 140.9281 | 169.299 | 228.2381 | 230.1069 | 207.1713 | 272.8949 | 37.4573 | 31.9197 | 37.236 | 43.2512 | 44.2127 | 33.8898 | 53.3269 | 48.5416 | 97.2174 | 83.4154 | 90.4314 | 111.6003 | 152.1517 | 138.8315 | 118.3819 | 112.1011 | 83.7208 | 122.7271 | 101.3008 | 106.8766 | 130.4336 | 157.1138 | 138.2133 | 126.2912 | 209.1249 | 198.2392 | 287.3204 | 280.2368 | 262.9358 | 272.0396 | 258.7622 | 249.4154 | 232.1647 | 258.474 | 264.0089 | 210.1052
33 | 165.8499 | 149.4118 | 158.466 | 168.9091 | 275.0561 | 276.3857 | 201.1231 | 273.7862 | 140.8879 | 133.9854 | 140.9465 | 169.3653 | 228.5946 | 230.6681 | 207.2256 | 273.131 | 37.4577 | 31.9484 | 37.2432 | 43.2628 | 44.2369 | 33.8901 | 53.3541 | 48.565 | 97.2704 | 83.424 | 90.4815 | 111.7555 | 152.1598 | 139.0274 | 118.4096 | 112.1452 | 83.7603 | 122.7541 | 101.3303 | 106.9174 | 130.4374 | 157.1176 | 138.2732 | 126.2995 | 209.188 | 198.3489 | 287.8739 | 280.3707 | 263.4418 | 272.2387 | 258.7671 | 249.4172 | 232.3245 | 258.6812 | 264.1578 | 210.3754
34 | 165.9271 | 149.4764 | 158.4802 | 168.9375 | 275.2143 | 276.5744 | 201.1299 | 274.0642 | 140.9066 | 134.1503 | 140.9943 | 169.6052 | 228.7752 | 230.9649 | 207.2412 | 273.4978 | 37.4717 | 31.9914 | 37.2951 | 43.2686 | 44.2936 | 33.9024 | 53.3697 | 48.672 | 97.3617 | 83.4497 | 90.508 | 111.7564 | 152.1779 | 139.0389 | 118.4578 | 112.1577 | 83.7924 | 122.8183 | 101.3951 | 107.084 | 130.5708 | 157.149 | 138.2769 | 126.3412 | 209.2371 | 198.4531 | 288.0354 | 280.4354 | 263.558 | 272.2402 | 259.0735 | 250.4951 | 232.3996 | 259.0237 | 264.5044 | 210.4332
35 | 165.9682 | 149.5574 | 158.6723 | 168.9822 | 275.4198 | 277.7526 | 201.4708 | 274.4696 | 141.0009 | 134.2885 | 141.0085 | 169.6218 | 228.8281 | 231.0229 | 207.2562 | 273.7703 | 37.5316 | 31.9915 | 37.3231 | 43.2757 | 44.4163 | 33.9193 | 53.5087 | 48.6768 | 97.5147 | 83.4854 | 90.6181 | 111.9211 | 152.2346 | 139.1521 | 118.4649 | 112.3012 | 83.8081 | 122.8197 | 101.411 | 107.1473 | 130.6368 | 157.1797 | 138.3413 | 126.4296 | 209.378 | 198.6772 | 288.1271 | 280.8087 | 263.5768 | 272.3139 | 259.1331 | 250.7944 | 232.5999 | 259.0264 | 264.5555 | 210.6108
36 | 166.2572 | 149.5711 | 158.8448 | 169.2112 | 275.4454 | 277.9521 | 201.5721 | 274.7616 | 141.0064 | 134.3883 | 141.0312 | 169.7989 | 228.8672 | 231.2254 | 207.3605 | 274.1222 | 37.5416 | 31.9968 | 37.3417 | 43.3219 | 44.4204 | 33.9359 | 53.525 | 48.695 | 97.5176 | 83.4977 | 90.6554 | 111.9672 | 152.328 | 139.2699 | 118.4719 | 112.3392 | 83.8565 | 122.8913 | 101.4282 | 107.1974 | 130.6912 | 157.2637 | 138.3605 | 126.4909 | 209.4738 | 198.7676 | 288.156 | 280.9774 | 263.6214 | 272.7136 | 259.4675 | 250.9456 | 232.7032 | 259.4358 | 264.5628 | 210.7133
37 | 166.3459 | 149.6026 | 159.074 | 169.2217 | 275.621 | 278.125 | 201.976 | 274.8138 | 141.0065 | 134.5407 | 141.1278 | 169.8867 | 228.8737 | 231.2822 | 207.7275 | 274.3979 | 37.6565 | 32.0126 | 37.3463 | 43.3599 | 44.445 | 33.9422 | 53.5429 | 48.73 | 97.5205 | 83.5374 | 90.6765 | 111.9878 | 152.4178 | 139.5885 | 118.6384 | 112.5529 | 83.9186 | 122.9733 | 101.449 | 107.2283 | 130.7572 | 157.3871 | 138.4958 | 126.5691 | 209.5867 | 198.8412 | 288.2497 | 281.4809 | 264.3266 | 273.215 | 259.4933 | 251.097 | 232.7983 | 259.8536 | 264.5668 | 210.7433
38 | 166.354 | 149.6145 | 159.1117 | 169.2884 | 275.9234 | 278.1757 | 202.0179 | 275.9187 | 141.1386 | 134.5763 | 141.2357 | 169.8897 | 228.908 | 231.4759 | 207.8579 | 274.4553 | 37.7225 | 32.0329 | 37.3541 | 43.3752 | 44.4564 | 33.9445 | 53.5519 | 48.7566 | 97.5596 | 83.5543 | 90.7628 | 111.9879 | 152.418 | 139.8127 | 118.6963 | 112.5687 | 83.9766 | 123.0517 | 101.5468 | 107.3635 | 130.8282 | 157.4369 | 138.5199 | 126.6434 | 209.9467 | 199.1024 | 288.5202 | 281.5687 | 264.685 | 273.2346 | 259.7148 | 251.1544 | 232.8579 | 259.9219 | 265.6077 | 210.8026
39 | 166.4973 | 149.6275 | 159.1403 | 169.3192 | 277.032 | 278.9139 | 202.6066 | 276.0506 | 141.1959 | 134.5897 | 141.2695 | 170.5043 | 228.9738 | 231.6322 | 207.9417 | 274.5303 | 37.7792 | 32.0592 | 37.4202 | 43.4172 | 44.4574 | 33.9476 | 53.571 | 48.7571 | 97.5898 | 83.5929 | 90.8313 | 112.035 | 152.422 | 139.8281 | 118.7554 | 112.6692 | 83.9884 | 123.0536 | 101.5487 | 107.3779 | 130.847 | 157.4748 | 138.6106 | 126.653 | 209.9792 | 199.2008 | 288.714 | 281.8576 | 264.8688 | 273.2498 | 260.1379 | 251.7293 | 232.9694 | 260.0936 | 265.6932 | 210.8224
40 | 166.5249 | 149.6309 | 159.1912 | 169.4978 | 279.0157 | 279.1531 | 202.7636 | 276.4867 | 141.1998 | 134.5942 | 141.3607 | 170.8239 | 229.1462 | 231.753 | 208.0154 | 274.6492 | 37.8343 | 32.1088 | 37.4487 | 43.4311 | 44.486 | 33.9687 | 53.5729 | 48.7598 | 97.5927 | 83.6501 | 90.9017 | 112.2333 | 152.4862 | 139.8531 | 118.8347 | 112.7978 | 84.0033 | 123.0544 | 101.6383 | 107.4509 | 130.8906 | 157.4774 | 138.6794 | 126.6674 | 210.05 | 199.2618 | 288.9902 | 282.0887 | 265.2972 | 273.8874 | 260.1957 | 251.8066 | 233.0984 | 260.2631 | 265.7518 | 211.1777
41 | 166.902 | 149.6411 | 159.1976 | 169.5432 | 279.6324 | 279.4166 | 203.2972 | 276.9825 | 141.2257 | 134.743 | 141.416 | 170.932 | 229.2023 | 231.7706 | 208.1037 | 274.982 | 37.8469 | 32.1198 | 37.4571 | 43.4726 | 44.5311 | 33.9696 | 53.5763 | 48.8005 | 97.62 | 83.7454 | 90.9246 | 112.2442 | 152.4906 | 139.8765 | 118.8725 | 112.8024 | 84.0573 | 123.114 | 101.6559 | 107.4705 | 130.9202 | 157.5184 | 138.7033 | 126.7484 | 210.2457 | 199.2768 | 289.3185 | 282.2437 | 265.449 | 274.0763 | 260.2636 | 252.4493 | 233.2117 | 260.2809 | 266.0063 | 211.6198
42 | 166.9606 | 149.7923 | 159.2487 | 169.5487 | 279.7128 | 279.7306 | 203.387 | 277.1541 | 141.351 | 134.7806 | 141.4352 | 170.9997 | 229.3451 | 231.796 | 208.1655 | 275.0192 | 37.8671 | 32.1566 | 37.4571 | 43.4926 | 44.5321 | 33.9863 | 53.5797 | 48.8181 | 97.6897 | 83.7457 | 90.9597 | 112.299 | 152.6377 | 139.8776 | 118.916 | 112.8187 | 84.1334 | 123.15 | 101.7802 | 107.5606 | 130.9417 | 157.5509 | 138.7574 | 126.8018 | 210.3482 | 199.3569 | 289.3211 | 282.5177 | 265.4776 | 274.1027 | 260.4099 | 252.5383 | 233.6407 | 260.3184 | 266.1813 | 211.9353
43 | 167.0287 | 149.9591 | 159.3481 | 169.6729 | 279.7332 | 280.3313 | 203.4689 | 277.2922 | 141.363 | 134.8306 | 141.6979 | 171.0056 | 229.7211 | 231.8702 | 208.3912 | 275.3073 | 37.8808 | 32.2238 | 37.4654 | 43.5193 | 44.5775 | 34.0498 | 53.5955 | 48.8248 | 97.6924 | 83.7541 | 90.9656 | 112.3145 | 152.6727 | 139.8864 | 118.92 | 112.8523 | 84.1358 | 123.1822 | 101.9337 | 107.562 | 130.9693 | 157.5937 | 138.8026 | 126.8019 | 210.425 | 199.4278 | 289.332 | 282.6305 | 266.2055 | 274.4726 | 260.4652 | 252.595 | 233.9497 | 260.6158 | 266.2793 | 211.9776
44 | 167.1372 | 150.0707 | 159.5623 | 169.775 | 279.9019 | 280.4612 | 203.6081 | 277.2976 | 141.4754 | 134.8357 | 141.7144 | 171.0795 | 229.804 | 231.8752 | 208.4754 | 275.3257 | 37.9041 | 32.2317 | 37.4785 | 43.5221 | 44.6049 | 34.1161 | 53.6314 | 48.8251 | 97.7132 | 83.7651 | 90.9725 | 112.3397 | 152.7055 | 139.9197 | 118.9612 | 112.8745 | 84.1553 | 123.2027 | 101.964 | 107.6103 | 131.0031 | 157.7183 | 138.8706 | 126.8205 | 210.6207 | 199.5127 | 289.3448 | 282.6374 | 266.2618 | 274.6924 | 260.5066 | 252.7747 | 234.4387 | 260.6761 | 266.8094 | 211.9809
45 | 167.3316 | 150.075 | 159.5871 | 169.9794 | 280.2526 | 281.1443 | 203.6736 | 277.7209 | 141.5178 | 134.8932 | 141.9535 | 171.1154 | 229.9182 | 231.8974 | 208.5771 | 275.442 | 37.9236 | 32.2328 | 37.4801 | 43.5474 | 44.6128 | 34.156 | 53.6409 | 48.832 | 97.7366 | 83.776 | 90.9727 | 112.4746 | 152.7655 | 139.9363 | 118.9686 | 112.8786 | 84.2137 | 123.2675 | 102.0508 | 107.6506 | 131.0385 | 157.7729 | 138.8745 | 126.9042 | 210.7641 | 199.5629 | 289.4657 | 282.7338 | 267.0505 | 275.2633 | 260.6062 | 252.8678 | 234.5726 | 260.8224 | 267.3119 | 212.0245
46 | 167.4518 | 150.1424 | 159.6152 | 169.9994 | 280.8981 | 281.7554 | 203.9026 | 277.9114 | 141.5543 | 135.016 | 141.9557 | 171.2224 | 229.9816 | 231.9872 | 208.6789 | 275.558 | 37.9369 | 32.2373 | 37.5044 | 43.5517 | 44.6164 | 34.1716 | 53.6679 | 48.8344 | 97.797 | 83.81 | 90.9879 | 112.5322 | 152.7874 | 140.006 | 119.0539 | 113.0789 | 84.2252 | 123.2697 | 102.0959 | 107.7145 | 131.0498 | 157.7756 | 138.8946 | 126.91 | 210.8008 | 199.6388 | 289.5856 | 282.7565 | 267.0696 | 275.3993 | 260.7772 | 252.8965 | 234.6145 | 261.6327 | 267.6732 | 212.1119
47 | 167.7275 | 150.205 | 159.6698 | 170.0767 | 281.1659 | 282.0383 | 204.1224 | 278.2232 | 141.6398 | 135.0909 | 141.9765 | 171.3308 | 230.0279 | 232.1065 | 208.7378 | 275.6104 | 37.9456 | 32.2437 | 37.5171 | 43.5832 | 44.6352 | 34.2479 | 53.6755 | 48.8402 | 97.8058 | 83.8344 | 91.0805 | 112.5766 | 152.8224 | 140.0705 | 119.0606 | 113.0835 | 84.2458 | 123.3099 | 102.1802 | 107.7339 | 131.0733 | 157.9361 | 138.9601 | 126.9114 | 210.8219 | 200.0049 | 289.8503 | 282.7771 | 267.0782 | 275.5312 | 260.8364 | 253.166 | 234.6474 | 261.6726 | 267.858 | 212.3379
48 | 167.7903 | 150.2496 | 159.7112 | 170.2278 | 281.4268 | 282.42 | 204.7791 | 278.7168 | 141.6889 | 135.2481 | 142.0081 | 171.336 | 230.0522 | 232.3719 | 208.7969 | 275.7389 | 37.9881 | 32.2455 | 37.6329 | 43.625 | 44.6726 | 34.2622 | 53.7056 | 48.8453 | 97.8847 | 83.8646 | 91.0812 | 112.6129 | 152.823 | 140.0954 | 119.1295 | 113.1135 | 84.2491 | 123.3401 | 102.2703 | 107.7358 | 131.1011 | 158.05 | 138.9871 | 126.9354 | 210.8573 | 200.0499 | 289.9935 | 283.2729 | 267.1019 | 276.0769 | 260.8817 | 253.285 | 234.6943 | 261.7178 | 268.0783 | 212.4438
49 | 167.7947 | 150.2741 | 159.7273 | 170.2964 | 282.1124 | 282.6439 | 205.0702 | 278.7603 | 141.8519 | 135.3251 | 142.2912 | 171.3843 | 230.1841 | 232.3873 | 208.9351 | 275.8017 | 37.9886 | 32.2609 | 37.6811 | 43.7534 | 44.7034 | 34.3008 | 53.727 | 48.882 | 97.8886 | 83.8875 | 91.2464 | 112.6273 | 153.0233 | 140.2072 | 119.1566 | 113.1317 | 84.2512 | 123.3443 | 102.3056 | 107.7474 | 131.1947 | 158.1119 | 139.0202 | 126.9421 | 211.1373 | 200.1548 | 290.1023 | 283.3539 | 267.1805 | 276.2265 | 260.9999 | 253.4176 | 234.889 | 261.7808 | 268.1353 | 212.6117
50 | 167.8227 | 150.4531 | 159.8069 | 170.4022 | 282.5761 | 283.1918 | 205.5763 | 279.1536 | 141.9049 | 135.357 | 142.3273 | 171.4643 | 230.633 | 232.3887 | 208.9688 | 276.0207 | 37.9895 | 32.2705 | 37.6985 | 43.82 | 44.7269 | 34.3343 | 53.7317 | 48.9072 | 97.9127 | 83.9332 | 91.2481 | 112.7371 | 153.1173 | 140.2135 | 119.3413 | 113.147 | 84.2828 | 123.3953 | 102.4067 | 107.7789 | 131.2042 | 158.1314 | 139.0931 | 126.9562 | 211.2958 | 200.411 | 290.1133 | 283.4849 | 267.233 | 276.2513 | 261.1131 | 253.4917 | 235.0644 | 262.106 | 268.1549 | 212.6999
51 | 167.9473 | 150.462 | 159.8103 | 170.52 | 283.9063 | 283.2756 | 205.6157 | 279.2594 | 142.035 | 135.3701 | 142.3648 | 171.5909 | 230.7287 | 232.4898 | 209.252 | 276.1755 | 37.9987 | 32.3002 | 37.7118 | 43.8212 | 44.7707 | 34.3501 | 53.7608 | 48.9174 | 97.9226 | 84.0483 | 91.2524 | 112.9398 | 153.1232 | 140.2329 | 119.3483 | 113.401 | 84.3032 | 123.4691 | 102.5737 | 107.7866 | 131.262 | 158.1671 | 139.0969 | 126.9702 | 211.3308 | 200.5862 | 290.1184 | 283.5225 | 267.3305 | 276.3537 | 261.3121 | 253.4936 | 235.1837 | 262.2198 | 268.2542 | 212.7315
52 | 168.0402 | 150.4635 | 159.877 | 170.5593 | 284.0671 | 283.32 | 205.6399 | 279.2621 | 142.0924 | 135.4955 | 142.441 | 171.5949 | 230.8342 | 232.6395 | 209.4953 | 276.1802 | 38.009 | 32.3206 | 37.7319 | 43.8347 | 44.7707 | 34.3945 | 53.7847 | 48.9338 | 97.9519 | 84.0582 | 91.3072 | 112.9693 | 153.1324 | 140.2346 | 119.354 | 113.4763 | 84.3466 | 123.5308 | 102.6143 | 108.0269 | 131.2782 | 158.1799 | 139.1486 | 126.984 | 211.4191 | 200.6505 | 290.1667 | 283.7542 | 267.6775 | 276.7065 | 261.6794 | 253.504 | 235.3307 | 262.5209 | 268.2903 | 213.254
53 | 168.1069 | 150.4695 | 159.927 | 170.6352 | 284.2804 | 283.7251 | 205.7549 | 279.4918 | 142.1165 | 135.4961 | 142.4912 | 171.8104 | 230.9986 | 232.8433 | 209.515 | 276.2729 | 38.0388 | 32.3839 | 37.8394 | 43.841 | 44.7824 | 34.4079 | 53.8092 | 48.9892 | 98.0597 | 84.0651 | 91.3583 | 112.981 | 153.1527 | 140.2601 | 119.3869 | 113.4913 | 84.3618 | 123.6964 | 102.6266 | 108.0919 | 131.3031 | 158.1862 | 139.193 | 127.0415 | 211.4993 | 200.6656 | 290.4935 | 283.8356 | 267.9868 | 276.836 | 261.7442 | 253.58 | 235.641 | 262.8161 | 268.696 | 213.3289
54 | 168.1759 | 150.5012 | 159.9281 | 170.7792 | 284.7843 | 284.3652 | 206.0004 | 279.5572 | 142.1296 | 135.6496 | 142.4943 | 172.0613 | 231.0991 | 232.9581 | 209.5319 | 276.4311 | 38.0865 | 32.3858 | 37.8633 | 43.8855 | 44.8204 | 34.4235 | 53.9522 | 49.0326 | 98.1448 | 84.0878 | 91.4346 | 113.0076 | 153.2123 | 140.271 | 119.4648 | 113.5428 | 84.4079 | 123.7123 | 102.678 | 108.0936 | 131.3651 | 158.2372 | 139.2256 | 127.0469 | 211.6645 | 200.984 | 290.7118 | 284.0649 | 268.0387 | 276.9151 | 261.932 | 253.6497 | 235.6989 | 262.8493 | 268.9111 | 213.3567
55 | 168.2482 | 150.669 | 159.9498 | 170.8134 | 285.1501 | 284.8162 | 206.4489 | 279.9774 | 142.1453 | 135.6522 | 142.5517 | 172.0872 | 231.2083 | 233.0925 | 209.6712 | 276.4848 | 38.1089 | 32.4199 | 37.8762 | 43.8938 | 44.821 | 34.4559 | 53.9745 | 49.034 | 98.1577 | 84.1216 | 91.4347 | 113.0616 | 153.4546 | 140.3518 | 119.479 | 113.5532 | 84.4229 | 123.8486 | 102.6964 | 108.1543 | 131.3877 | 158.2392 | 139.2284 | 127.0492 | 211.8713 | 200.9976 | 290.7853 | 284.7354 | 268.1703 | 276.9221 | 261.9693 | 253.7243 | 235.7969 | 262.9066 | 268.9681 | 213.5382
56 | 168.3173 | 150.7838 | 160.0274 | 170.8691 | 285.1584 | 284.8858 | 206.5717 | 280.1334 | 142.1562 | 135.67 | 142.5691 | 172.1233 | 231.2959 | 233.1258 | 209.8208 | 276.6263 | 38.1142 | 32.5113 | 37.8771 | 43.9392 | 44.8317 | 34.4831 | 53.9775 | 49.0403 | 98.2039 | 84.1427 | 91.4411 | 113.1094 | 153.4866 | 140.4029 | 119.6316 | 113.6052 | 84.4318 | 123.897 | 102.7166 | 108.2431 | 131.3897 | 158.2878 | 139.242 | 127.1107 | 211.9964 | 201.0601 | 290.9136 | 284.8195 | 268.4558 | 277.3124 | 262.2336 | 253.7849 | 235.8892 | 263.3171 | 269.2155 | 213.5907
57 | 168.3546 | 150.837 | 160.0355 | 170.8855 | 285.5013 | 284.9855 | 206.9368 | 280.26 | 142.2172 | 135.7301 | 142.5757 | 172.1902 | 231.3482 | 233.2031 | 209.9977 | 276.9632 | 38.1774 | 32.5283 | 37.9366 | 43.968 | 44.8596 | 34.5296 | 53.9916 | 49.0852 | 98.2344 | 84.1722 | 91.4454 | 113.1123 | 153.5333 | 140.5061 | 119.639 | 113.6591 | 84.4941 | 123.9774 | 102.7767 | 108.272 | 131.3899 | 158.3815 | 139.2962 | 127.1108 | 212.0436 | 201.1298 | 290.951 | 285.1929 | 268.5327 | 277.3398 | 262.5871 | 254.0998 | 235.9493 | 263.4593 | 269.477 | 213.6005
58 | 168.3562 | 150.9483 | 160.0976 | 170.8979 | 285.5301 | 285.0471 | 207.3707 | 280.3583 | 142.2355 | 135.7491 | 142.5894 | 172.3048 | 231.4774 | 233.3026 | 210.1366 | 276.9806 | 38.1851 | 32.6186 | 37.9729 | 43.9843 | 44.9425 | 34.538 | 54.0197 | 49.0935 | 98.2481 | 84.1793 | 91.447 | 113.1817 | 153.5527 | 140.5786 | 119.6675 | 113.6645 | 84.5369 | 123.9803 | 102.7899 | 108.2806 | 131.4633 | 158.4244 | 139.303 | 127.1191 | 212.0671 | 201.3706 | 290.9656 | 285.204 | 268.5633 | 277.4014 | 262.6531 | 254.303 | 236.3372 | 263.4617 | 269.549 | 213.6166
59 | 168.4261 | 151.0339 | 160.1448 | 170.9707 | 285.9333 | 285.1365 | 207.498 | 280.3793 | 142.2426 | 135.7834 | 142.7005 | 172.6292 | 231.5283 | 233.333 | 210.2253 | 277.3031 | 38.2319 | 32.6664 | 38.1021 | 43.9899 | 44.944 | 34.5617 | 54.0298 | 49.1282 | 98.2521 | 84.2455 | 91.4926 | 113.2445 | 153.7415 | 140.6418 | 119.6713 | 113.6885 | 84.5593 | 124.0479 | 102.8142 | 108.3029 | 131.5048 | 158.6015 | 139.3216 | 127.2416 | 212.1747 | 201.5236 | 291.5865 | 285.2261 | 268.8977 | 277.5256 | 262.7397 | 254.3458 | 236.4121 | 263.913 | 269.9723 | 213.6571
60 | 168.5889 | 151.1326 | 160.1519 | 171.0243 | 286.1145 | 285.572 | 208.0462 | 280.6221 | 142.3409 | 135.8194 | 142.7352 | 172.7077 | 232.1575 | 233.4021 | 210.3114 | 277.3772 | 38.2447 | 32.6736 | 38.1695 | 44.106 | 44.9547 | 34.591 | 54.0453 | 49.1326 | 98.2672 | 84.2555 | 91.4971 | 113.4037 | 153.8081 | 140.7266 | 119.6822 | 113.7522 | 84.6141 | 124.0737 | 102.8359 | 108.3166 | 131.5887 | 158.6588 | 139.3667 | 127.2679 | 212.238 | 201.5334 | 291.6253 | 285.3325 | 269.0012 | 277.5398 | 262.7929 | 254.3739 | 236.461 | 264.2063 | 269.9808 | 213.8206
61 | 168.6532 | 151.1915 | 160.1553 | 171.069 | 286.1418 | 285.5954 | 208.2114 | 280.8739 | 142.4117 | 135.8801 | 142.7706 | 172.7841 | 232.1577 | 233.5124 | 210.3977 | 277.8902 | 38.2696 | 32.7071 | 38.1705 | 44.1602 | 44.9602 | 34.6192 | 54.0799 | 49.1978 | 98.3108 | 84.2566 | 91.5556 | 113.4046 | 153.8207 | 140.7824 | 119.8064 | 113.7571 | 84.6227 | 124.0992 | 102.8959 | 108.349 | 131.5935 | 158.9221 | 139.3873 | 127.2689 | 212.2506 | 201.5894 | 291.832 | 285.358 | 269.211 | 277.6115 | 262.8162 | 254.529 | 236.7466 | 264.4576 | 270.1626 | 214.3816
62 | 168.7845 | 151.1922 | 160.2131 | 171.1197 | 286.5218 | 285.7653 | 208.2666 | 280.9008 | 142.5048 | 135.9137 | 142.8449 | 172.8852 | 232.1767 | 233.5768 | 210.4234 | 277.898 | 38.3445 | 32.7154 | 38.2148 | 44.2729 | 45.0028 | 34.6235 | 54.123 | 49.2093 | 98.3402 | 84.2798 | 91.5808 | 113.4303 | 153.8555 | 140.8316 | 119.8083 | 113.759 | 84.7495 | 124.1424 | 102.9155 | 108.373 | 131.5936 | 158.9268 | 139.4089 | 127.2691 | 212.2857 | 201.6132 | 292.1691 | 285.6708 | 269.3339 | 277.8275 | 263.1961 | 254.5538 | 236.8303 | 264.5501 | 270.1896 | 214.6883
63 | 168.7866 | 151.2564 | 160.2757 | 171.1539 | 286.6217 | 285.8196 | 208.3205 | 280.9382 | 142.6032 | 135.9577 | 142.8455 | 172.9045 | 232.2392 | 233.6857 | 210.5689 | 277.9066 | 38.5063 | 32.7242 | 38.2273 | 44.281 | 45.0128 | 34.6482 | 54.1468 | 49.2107 | 98.368 | 84.2799 | 91.6016 | 113.5546 | 153.8743 | 140.8396 | 119.8213 | 113.8238 | 84.7718 | 124.151 | 102.9165 | 108.4272 | 131.6344 | 158.9934 | 139.437 | 127.4574 | 212.4114 | 201.8654 | 292.2017 | 285.6972 | 269.4194 | 277.9221 | 263.2356 | 254.6082 | 236.8908 | 264.6398 | 270.5186 | 214.7689
64 | 168.8617 | 151.2753 | 160.3522 | 171.1557 | 287.4085 | 286.1454 | 208.6836 | 281.3993 | 142.6396 | 136.108 | 142.9076 | 172.9909 | 232.4451 | 233.7488 | 210.6714 | 277.993 | 38.5501 | 32.7275 | 38.2345 | 44.3744 | 45.021 | 34.7355 | 54.1697 | 49.2335 | 98.3779 | 84.3755 | 91.6431 | 113.6329 | 153.875 | 140.855 | 119.8274 | 113.8282 | 84.7771 | 124.1973 | 102.9194 | 108.4342 | 131.6451 | 159.1515 | 139.4437 | 127.4742 | 212.4395 | 201.8661 | 292.2639 | 285.7457 | 269.4283 | 277.9451 | 263.5453 | 254.7441 | 236.9108 | 264.7976 | 270.5412 | 214.9633
65 | 168.8804 | 151.2894 | 160.3544 | 171.1805 | 287.5654 | 286.1835 | 208.7994 | 281.8579 | 142.6439 | 136.2232 | 143.0102 | 173.0186 | 232.942 | 233.7552 | 210.9492 | 278.5396 | 38.5514 | 32.7354 | 38.2379 | 44.3883 | 45.026 | 34.7362 | 54.1755 | 49.2575 | 98.3927 | 84.377 | 91.6452 | 113.7461 | 154.0106 | 140.8869 | 119.8433 | 113.9163 | 84.8393 | 124.2086 | 102.9886 | 108.4982 | 131.6933 | 159.16 | 139.4639 | 127.4897 | 212.4586 | 201.9123 | 292.4303 | 285.8373 | 269.7782 | 277.9714 | 264.4685 | 254.9349 | 236.9883 | 265.0547 | 270.6901 | 215.3467
66 | 168.9738 | 151.3458 | 160.4279 | 171.2173 | 287.6872 | 286.4716 | 208.8992 | 281.9341 | 142.7237 | 136.273 | 143.0343 | 173.1759 | 233.3894 | 234.4477 | 211.0406 | 278.5632 | 38.5572 | 32.7861 | 38.2647 | 44.3952 | 45.0313 | 34.757 | 54.1788 | 49.2795 | 98.4007 | 84.3934 | 91.6692 | 113.8671 | 154.0252 | 140.9639 | 119.937 | 114.0268 | 84.8492 | 124.2772 | 103.0346 | 108.6019 | 131.7015 | 159.1746 | 139.515 | 127.4908 | 212.4757 | 201.9151 | 292.5592 | 286.0585 | 269.7882 | 278.0383 | 264.9973 | 255.1094 | 237.007 | 265.1776 | 270.7407 | 215.4589
67 | 169.1045 | 151.428 | 160.4317 | 171.2855 | 287.7353 | 286.6132 | 208.9541 | 282.371 | 142.7339 | 136.3212 | 143.1009 | 173.2375 | 233.5165 | 234.68 | 211.3248 | 280.2197 | 38.5703 | 32.8007 | 38.3054 | 44.3965 | 45.037 | 34.7709 | 54.2215 | 49.2906 | 98.4086 | 84.3982 | 91.719 | 113.8756 | 154.0431 | 141.0494 | 119.9389 | 114.0949 | 84.8838 | 124.282 | 103.0732 | 108.7057 | 131.7192 | 159.2002 | 139.6182 | 127.5147 | 212.6597 | 201.9597 | 292.8019 | 286.1062 | 269.851 | 278.1654 | 264.9995 | 255.292 | 237.2019 | 265.2402 | 271.4221 | 215.6314
68 | 169.1223 | 151.5232 | 160.4883 | 171.3504 | 287.9295 | 288.2114 | 208.9882 | 282.879 | 142.7727 | 136.4756 | 143.196 | 173.2589 | 233.5351 | 234.8167 | 211.4115 | 280.6218 | 38.5906 | 32.8029 | 38.3073 | 44.4211 | 45.0911 | 34.8006 | 54.2257 | 49.3039 | 98.5019 | 84.4472 | 91.7676 | 113.9087 | 154.0893 | 141.2005 | 119.9977 | 114.1693 | 84.8882 | 124.3156 | 103.114 | 108.7394 | 131.7261 | 159.2197 | 139.6266 | 127.5349 | 212.7274 | 202.2792 | 292.8166 | 286.1354 | 269.8851 | 278.3376 | 265.102 | 255.6051 | 237.2912 | 265.3584 | 271.488 | 215.6649
69 | 169.1276 | 151.5407 | 160.5152 | 171.471 | 288.0523 | 288.2777 | 209.1234 | 282.9111 | 142.8089 | 136.4953 | 143.2417 | 173.2736 | 233.5374 | 234.9162 | 211.4226 | 280.8037 | 38.6764 | 32.8537 | 38.3496 | 44.4831 | 45.1037 | 34.8012 | 54.2443 | 49.3242 | 98.5375 | 84.4847 | 91.8269 | 113.9833 | 154.0981 | 141.2808 | 120.0254 | 114.1829 | 84.9141 | 124.3291 | 103.1473 | 108.7685 | 131.7357 | 159.2543 | 139.6925 | 127.5818 | 212.7757 | 202.3556 | 293.2263 | 286.2589 | 270.0261 | 278.5403 | 265.1208 | 255.8904 | 237.5494 | 265.6083 | 272.2724 | 215.7541
70 | 169.3356 | 151.5882 | 160.574 | 171.4818 | 288.6403 | 288.4801 | 209.2524 | 283.2011 | 142.88 | 136.5194 | 143.2916 | 173.3277 | 233.7022 | 235.0243 | 211.5285 | 281.0572 | 38.7066 | 32.8941 | 38.3604 | 44.4943 | 45.1065 | 34.8287 | 54.2596 | 49.3846 | 98.5446 | 84.5054 | 91.8759 | 113.9965 | 154.1718 | 141.2888 | 120.0827 | 114.1856 | 84.9218 | 124.3321 | 103.1904 | 108.8084 | 131.78 | 159.2821 | 139.7079 | 127.59 | 212.8926 | 202.3561 | 293.384 | 286.2849 | 270.392 | 278.6668 | 265.1325 | 255.9146 | 237.9466 | 265.7927 | 272.4017 | 216.002
71 | 169.4666 | 151.6755 | 160.679 | 171.5571 | 288.822 | 288.605 | 209.3375 | 283.2067 | 142.9418 | 136.5431 | 143.3565 | 173.3451 | 233.743 | 235.095 | 211.7686 | 281.2959 | 38.7375 | 32.9012 | 38.3987 | 44.5112 | 45.1084 | 34.8628 | 54.2704 | 49.3905 | 98.5515 | 84.5187 | 91.9011 | 114.0123 | 154.2069 | 141.3077 | 120.1484 | 114.2315 | 84.9822 | 124.3956 | 103.2062 | 108.8126 | 131.7882 | 159.3725 | 139.7085 | 127.5935 | 213.335 | 202.533 | 293.6214 | 286.3215 | 270.4308 | 278.6883 | 265.4128 | 255.9488 | 237.954 | 266.2487 | 273.3174 | 216.1383
72 | 169.709 | 151.7086 | 160.7133 | 171.6489 | 290.0188 | 288.6648 | 209.3588 | 283.2499 | 142.963 | 136.6225 | 143.3654 | 173.3503 | 233.9322 | 235.1212 | 211.8439 | 281.5404 | 38.7588 | 32.9104 | 38.4112 | 44.5155 | 45.133 | 34.8657 | 54.2911 | 49.4126 | 98.5569 | 84.5333 | 91.9034 | 114.0427 | 154.223 | 141.3171 | 120.182 | 114.2651 | 85.025 | 124.41 | 103.2564 | 108.9203 | 131.7978 | 159.3761 | 139.7303 | 127.6071 | 213.3465 | 202.7798 | 293.6306 | 286.5585 | 270.6805 | 278.9135 | 265.5057 | 256.0025 | 238.3828 | 266.4196 | 273.531 | 216.4038
73 | 169.8777 | 151.7303 | 160.7165 | 171.6517 | 290.2687 | 289.9462 | 209.4995 | 283.3687 | 142.9843 | 136.6852 | 143.4033 | 173.3761 | 234.0438 | 235.3307 | 211.895 | 281.5681 | 38.7669 | 32.9186 | 38.4279 | 44.5187 | 45.2473 | 34.866 | 54.3208 | 49.436 | 98.5713 | 84.568 | 91.9224 | 114.0739 | 154.2275 | 141.329 | 120.2455 | 114.3449 | 85.0383 | 124.4287 | 103.2724 | 108.9582 | 131.8025 | 159.3796 | 139.7559 | 127.643 | 213.3944 | 202.8712 | 293.8042 | 286.7333 | 270.7291 | 278.9376 | 265.517 | 256.0059 | 238.7256 | 266.5082 | 273.6201 | 216.5507
74 | 169.887 | 151.8025 | 160.8028 | 171.6716 | 290.4012 | 290.1416 | 209.547 | 283.6585 | 143.0845 | 136.749 | 143.5363 | 173.4982 | 234.0735 | 235.7901 | 212.0024 | 281.5807 | 38.7953 | 32.9864 | 38.4305 | 44.5211 | 45.2702 | 34.8846 | 54.3561 | 49.4595 | 98.6991 | 84.595 | 91.9552 | 114.1247 | 154.2279 | 141.3529 | 120.3001 | 114.3619 | 85.0478 | 124.5427 | 103.3078 | 108.9612 | 131.8698 | 159.3861 | 139.8099 | 127.6449 | 213.4067 | 202.9237 | 294.0244 | 286.8815 | 270.7485 | 279.0027 | 265.5649 | 256.1024 | 238.7363 | 266.6306 | 273.6816 | 216.5882
75 | 169.9151 | 151.836 | 160.8576 | 171.7245 | 290.4141 | 290.2402 | 209.5693 | 283.8085 | 143.2177 | 136.7867 | 143.5394 | 173.573 | 234.2101 | 235.8004 | 212.0083 | 281.6379 | 38.8256 | 32.9958 | 38.4428 | 44.5281 | 45.2831 | 34.8924 | 54.3687 | 49.48 | 98.781 | 84.7947 | 91.9845 | 114.1562 | 154.2949 | 141.3655 | 120.3371 | 114.3705 | 85.0808 | 124.5698 | 103.3294 | 109.0463 | 131.8793 | 159.4002 | 139.8514 | 127.6675 | 213.4441 | 203.0607 | 294.1011 | 287.4123 | 270.7627 | 279.0147 | 265.7119 | 256.2855 | 238.7461 | 266.6604 | 273.7899 | 216.6236
76 | 169.9867 | 151.838 | 160.8699 | 171.8353 | 290.6653 | 290.2504 | 209.6089 | 284.0964 | 143.2397 | 136.8358 | 143.5515 | 173.6742 | 234.2123 | 235.8255 | 212.2283 | 281.6971 | 38.8281 | 33.0042 | 38.4514 | 44.5362 | 45.2839 | 34.8981 | 54.3743 | 49.4827 | 98.9089 | 84.8239 | 92.002 | 114.1696 | 154.3955 | 141.4184 | 120.3446 | 114.4287 | 85.1191 | 124.6491 | 103.3603 | 109.0646 | 131.9563 | 159.4905 | 139.8766 | 127.6799 | 213.5743 | 203.1006 | 294.1597 | 287.4544 | 270.9252 | 279.2555 | 265.7297 | 256.7502 | 238.7926 | 266.7088 | 273.8474 | 216.7158
77 | 170.018 | 151.8502 | 160.9103 | 171.8393 | 290.7158 | 290.2929 | 210.277 | 284.5989 | 143.2806 | 136.9479 | 143.5845 | 173.7122 | 234.2803 | 236.0024 | 212.3249 | 281.8221 | 38.8377 | 33.0305 | 38.4634 | 44.5377 | 45.2916 | 34.908 | 54.3828 | 49.4889 | 98.9257 | 84.8542 | 92.0664 | 114.1993 | 154.4037 | 141.4473 | 120.3478 | 114.5062 | 85.1333 | 124.6585 | 103.5141 | 109.0987 | 131.984 | 159.5833 | 139.9047 | 127.6802 | 213.577 | 203.1078 | 294.1769 | 287.5197 | 271.0469 | 279.2778 | 265.7503 | 256.9642 | 238.8958 | 266.9924 | 274.0343 | 216.8126
78 | 170.0976 | 151.8747 | 160.9589 | 171.8521 | 290.9697 | 290.3799 | 210.5504 | 284.9647 | 143.297 | 137.0377 | 143.5866 | 173.7149 | 234.3354 | 236.0489 | 212.4045 | 282.133 | 38.8405 | 33.0932 | 38.4963 | 44.5568 | 45.3011 | 34.9327 | 54.4024 | 49.5088 | 98.9735 | 84.857 | 92.0891 | 114.2182 | 154.4349 | 141.459 | 120.3995 | 114.6254 | 85.1499 | 124.6892 | 103.5427 | 109.1046 | 132.0273 | 159.6028 | 139.9416 | 127.6927 | 213.6901 | 203.1726 | 294.1991 | 287.6895 | 271.1492 | 279.3742 | 266.4434 | 256.9647 | 238.9651 | 267.0053 | 274.3291 | 216.9414
79 | 170.2679 | 151.9539 | 161.0009 | 172.0284 | 291.4206 | 290.7425 | 210.5865 | 285.2721 | 143.3426 | 137.1133 | 143.5893 | 173.727 | 234.428 | 236.2236 | 212.448 | 282.4454 | 38.8636 | 33.1 | 38.5116 | 44.5656 | 45.3121 | 34.9516 | 54.4043 | 49.5113 | 98.9768 | 84.958 | 92.1216 | 114.2302 | 154.4826 | 141.5026 | 120.4651 | 114.6364 | 85.1853 | 124.706 | 103.5447 | 109.1204 | 132.0302 | 159.6166 | 139.9518 | 127.6984 | 213.8282 | 203.2854 | 294.5171 | 287.6934 | 271.2879 | 279.4223 | 266.4817 | 256.9758 | 239.0117 | 267.1482 | 274.8534 | 217.2883
80 | 170.2914 | 151.9599 | 161.0085 | 172.0612 | 292.2778 | 291.017 | 210.6541 | 285.3426 | 143.3496 | 137.1486 | 143.6124 | 173.8715 | 234.434 | 236.5425 | 212.4488 | 282.5874 | 38.906 | 33.1065 | 38.5151 | 44.5804 | 45.3197 | 34.9609 | 54.4509 | 49.5715 | 98.9864 | 85.0214 | 92.1255 | 114.2837 | 154.5394 | 141.6331 | 120.5645 | 114.7012 | 85.2254 | 124.7976 | 103.5486 | 109.2096 | 132.0444 | 159.617 | 140.0231 | 127.7589 | 213.9158 | 203.2967 | 294.7922 | 287.9244 | 271.5067 | 279.5845 | 266.5059 | 257.2191 | 239.1515 | 267.6655 | 274.9219 | 217.3262
81 | 170.5037 | 151.9921 | 161.0903 | 172.2134 | 292.3716 | 291.0748 | 211.5041 | 285.4242 | 143.4151 | 137.1894 | 143.6126 | 173.8798 | 234.5804 | 236.578 | 212.4782 | 282.6837 | 38.9269 | 33.1132 | 38.534 | 44.5899 | 45.341 | 34.9757 | 54.458 | 49.6154 | 98.9995 | 85.039 | 92.1434 | 114.3967 | 154.6029 | 141.6809 | 120.6392 | 114.7193 | 85.2307 | 124.8068 | 103.5527 | 109.25 | 132.1032 | 159.7346 | 140.0517 | 127.7833 | 214.151 | 203.3705 | 294.9859 | 287.973 | 271.5184 | 279.6345 | 266.6376 | 257.2484 | 239.4733 | 267.9194 | 275.0046 | 217.3937
82 | 170.5078 | 152.0223 | 161.1042 | 172.2336 | 292.8315 | 291.1057 | 211.5418 | 285.4487 | 143.4818 | 137.2065 | 143.6227 | 173.9798 | 234.835 | 236.6292 | 212.575 | 282.8101 | 38.9447 | 33.1201 | 38.5906 | 44.6012 | 45.3815 | 34.995 | 54.4648 | 49.6322 | 99.0139 | 85.1523 | 92.3166 | 114.4067 | 154.6183 | 141.6914 | 120.6545 | 114.7882 | 85.2534 | 124.8486 | 103.5956 | 109.3525 | 132.1143 | 159.8232 | 140.0556 | 127.8206 | 214.1885 | 203.4311 | 295.0646 | 288.025 | 271.5401 | 279.7073 | 266.6591 | 257.4771 | 239.8305 | 268.0034 | 275.2614 | 217.4667
83 | 170.543 | 152.0246 | 161.1205 | 172.4066 | 293.1098 | 291.1298 | 211.6053 | 285.6609 | 143.4852 | 137.2126 | 143.6683 | 174.0227 | 234.854 | 236.8559 | 212.6592 | 282.9483 | 38.9904 | 33.126 | 38.5969 | 44.6672 | 45.4313 | 35.0011 | 54.4679 | 49.6687 | 99.0213 | 85.2007 | 92.3205 | 114.4078 | 154.6297 | 141.7093 | 120.7533 | 114.8914 | 85.2565 | 124.8578 | 103.6119 | 109.3559 | 132.1417 | 159.9049 | 140.1098 | 127.868 | 214.2333 | 203.552 | 295.1262 | 288.0998 | 271.688 | 279.7096 | 266.8561 | 257.6914 | 240.1372 | 268.2924 | 275.2822 | 217.5421
84 | 170.575 | 152.0969 | 161.1261 | 172.533 | 293.5162 | 291.2877 | 211.6433 | 285.7244 | 143.5552 | 137.2161 | 143.6998 | 174.025 | 234.8862 | 236.9064 | 212.7777 | 283.1052 | 39.0024 | 33.1289 | 38.6039 | 44.7096 | 45.4351 | 35.0084 | 54.4834 | 49.6979 | 99.0719 | 85.2079 | 92.322 | 114.5213 | 154.6755 | 141.7127 | 120.7552 | 114.9158 | 85.2832 | 124.9109 | 103.6784 | 109.3608 | 132.181 | 159.9165 | 140.164 | 127.8817 | 214.3213 | 203.8892 | 295.1633 | 288.0999 | 271.7165 | 279.8304 | 267.1691 | 257.7663 | 240.1647 | 268.3362 | 275.3715 | 217.5875
85 | 170.6207 | 152.1186 | 161.1263 | 172.7275 | 293.9073 | 291.5135 | 211.6444 | 285.7723 | 143.5587 | 137.288 | 143.7649 | 174.1224 | 235.0175 | 236.9153 | 212.7849 | 283.1172 | 39.0326 | 33.1409 | 38.6157 | 44.7556 | 45.4378 | 35.0122 | 54.4927 | 49.723 | 99.0871 | 85.2597 | 92.3449 | 114.537 | 154.6909 | 141.7234 | 120.7609 | 115.0666 | 85.2934 | 124.9553 | 103.7441 | 109.3642 | 132.2 | 159.9284 | 140.1736 | 127.9032 | 214.3532 | 203.9358 | 295.4188 | 288.1663 | 271.9004 | 279.9023 | 267.2583 | 257.9714 | 240.3592 | 268.5915 | 275.3937 | 217.6639
86 | 170.6624 | 152.1317 | 161.1456 | 172.7554 | 294.2439 | 291.5533 | 211.6979 | 285.8049 | 143.6089 | 137.3634 | 143.7779 | 174.203 | 235.1385 | 237.0782 | 212.98 | 283.1347 | 39.0634 | 33.1792 | 38.6229 | 44.7937 | 45.4445 | 35.0553 | 54.4932 | 49.7413 | 99.1196 | 85.2612 | 92.3849 | 114.5792 | 154.6944 | 141.7238 | 120.7624 | 115.0678 | 85.3056 | 124.9895 | 103.7443 | 109.3703 | 132.2034 | 160.0175 | 140.174 | 127.9797 | 214.4193 | 203.9581 | 295.524 | 288.3514 | 271.9526 | 279.958 | 267.3093 | 258.0883 | 240.6333 | 268.7405 | 275.5683 | 217.7178
87 | 170.6759 | 152.2038 | 161.1841 | 172.7628 | 294.419 | 291.5637 | 211.8355 | 286.0049 | 143.6176 | 137.3704 | 143.7866 | 174.208 | 235.312 | 237.1141 | 212.9937 | 283.3307 | 39.0777 | 33.2106 | 38.6409 | 44.8027 | 45.5081 | 35.0712 | 54.524 | 49.754 | 99.1372 | 85.273 | 92.4239 | 114.6312 | 154.7108 | 141.727 | 120.7791 | 115.1429 | 85.3093 | 125.0047 | 103.7627 | 109.4027 | 132.2052 | 160.021 | 140.2276 | 128.0113 | 214.6313 | 203.9933 | 295.7435 | 288.4551 | 271.9718 | 280.0231 | 267.4737 | 258.1438 | 240.9998 | 268.9828 | 276.0601 | 217.7669
88 | 170.7263 | 152.2086 | 161.2262 | 172.874 | 294.4568 | 291.5865 | 211.9097 | 286.1285 | 143.6404 | 137.4364 | 143.8781 | 174.232 | 235.3428 | 237.1847 | 213.0736 | 283.7472 | 39.0853 | 33.2165 | 38.6635 | 44.8029 | 45.5112 | 35.0986 | 54.5295 | 49.7874 | 99.145 | 85.2753 | 92.4259 | 114.6444 | 154.7876 | 141.7636 | 120.8588 | 115.1489 | 85.3445 | 125.0254 | 103.8083 | 109.4489 | 132.2125 | 160.0667 | 140.2581 | 128.0679 | 214.6989 | 204.0873 | 295.7919 | 288.4787 | 272.0379 | 280.0794 | 267.5284 | 258.198 | 241.04 | 269.0814 | 276.1713 | 217.7713
89 | 170.7705 | 152.2169 | 161.2786 | 172.876 | 294.514 | 291.7116 | 212.0334 | 286.1494 | 143.6842 | 137.4462 | 143.9359 | 174.4864 | 235.8103 | 237.3995 | 213.0922 | 283.8329 | 39.1081 | 33.3031 | 38.6673 | 44.8566 | 45.5189 | 35.117 | 54.5399 | 49.7882 | 99.148 | 85.3109 | 92.537 | 114.6603 | 154.7918 | 141.7801 | 120.9026 | 115.1852 | 85.3626 | 125.1006 | 103.8347 | 109.4731 | 132.2357 | 160.0746 | 140.2667 | 128.0938 | 214.7394 | 204.158 | 295.8926 | 288.5523 | 272.1851 | 280.1957 | 267.8429 | 258.2986 | 241.2097 | 269.2338 | 276.8091 | 217.9332
90 | 170.7827 | 152.2258 | 161.3772 | 172.8964 | 294.9895 | 291.7518 | 212.642 | 286.5313 | 143.7142 | 137.5822 | 143.966 | 174.515 | 235.8691 | 237.4314 | 213.2401 | 283.8622 | 39.1222 | 33.3336 | 38.6756 | 44.8642 | 45.5389 | 35.1554 | 54.5457 | 49.8024 | 99.1653 | 85.455 | 92.5577 | 114.6798 | 154.8143 | 141.8616 | 120.9032 | 115.2045 | 85.5064 | 125.1432 | 103.8399 | 109.5906 | 132.271 | 160.0786 | 140.2765 | 128.1098 | 214.9365 | 204.2102 | 295.997 | 288.6679 | 272.2229 | 280.2678 | 268.0524 | 258.4075 | 241.3225 | 269.3361 | 276.8168 | 218.0284
91 | 171.046 | 152.2389 | 161.5282 | 172.9079 | 295.2389 | 291.8062 | 212.687 | 286.6829 | 143.7766 | 137.5949 | 143.9843 | 174.5329 | 235.8745 | 237.4554 | 213.2786 | 283.952 | 39.1356 | 33.3523 | 38.6867 | 44.8799 | 45.5532 | 35.1679 | 54.5646 | 49.8157 | 99.2189 | 85.4629 | 92.6391 | 114.7046 | 154.9683 | 141.9021 | 120.909 | 115.2403 | 85.5105 | 125.2567 | 103.851 | 109.6078 | 132.3015 | 160.0788 | 140.3571 | 128.1463 | 214.9629 | 204.2122 | 296.1321 | 288.7342 | 272.3203 | 280.4265 | 268.1082 | 258.5126 | 241.657 | 269.5874 | 277.0133 | 218.0741
92 | 171.0978 | 152.2403 | 161.5948 | 172.9791 | 295.6068 | 291.9262 | 212.8054 | 286.9586 | 143.8035 | 137.6276 | 144.0052 | 174.6994 | 235.9759 | 237.6018 | 213.5495 | 284.2006 | 39.1362 | 33.3651 | 38.6911 | 44.8904 | 45.5793 | 35.1721 | 54.5926 | 49.8328 | 99.2321 | 85.5004 | 92.6396 | 114.8121 | 154.9719 | 142.023 | 120.9132 | 115.268 | 85.5142 | 125.4192 | 103.8585 | 109.6607 | 132.3173 | 160.1902 | 140.385 | 128.149 | 215.0485 | 204.2662 | 296.1469 | 289.0469 | 272.531 | 280.9292 | 268.1855 | 258.5525 | 241.6683 | 269.7186 | 277.0196 | 218.3945
93 | 171.1008 | 152.2668 | 161.6735 | 172.9837 | 295.9305 | 292.0164 | 213.1736 | 287.0702 | 143.8041 | 137.6396 | 144.0405 | 174.7445 | 236.0224 | 237.8765 | 213.8571 | 284.2389 | 39.1437 | 33.3653 | 38.7098 | 44.8932 | 45.5799 | 35.1786 | 54.5948 | 49.9294 | 99.2369 | 85.5256 | 92.6495 | 114.8196 | 155.0468 | 142.0329 | 120.9149 | 115.2683 | 85.5547 | 125.4378 | 103.8641 | 109.6684 | 132.3556 | 160.2381 | 140.403 | 128.1959 | 215.0824 | 204.4093 | 296.2784 | 289.2666 | 272.8354 | 281.0601 | 268.2094 | 258.6431 | 241.7197 | 269.8793 | 277.0466 | 218.4258
94 | 171.1217 | 152.2791 | 161.737 | 173.0355 | 295.9394 | 292.2179 | 213.3294 | 287.2437 | 143.8225 | 137.745 | 144.0587 | 174.7459 | 236.299 | 237.9538 | 213.905 | 284.3898 | 39.1517 | 33.3656 | 38.7185 | 44.9112 | 45.5812 | 35.1799 | 54.6075 | 49.961 | 99.2397 | 85.5428 | 92.7995 | 114.8421 | 155.0885 | 142.0388 | 120.9722 | 115.3199 | 85.5576 | 125.5754 | 103.8668 | 109.6714 | 132.4 | 160.2459 | 140.4044 | 128.217 | 215.1614 | 204.4894 | 296.3381 | 289.4367 | 272.8715 | 281.2704 | 268.3405 | 258.6445 | 242.107 | 270.2504 | 277.1528 | 218.585
95 | 171.1982 | 152.2794 | 161.744 | 173.0979 | 296.1061 | 292.2333 | 213.3425 | 287.2697 | 143.8946 | 137.7948 | 144.1103 | 174.7553 | 236.4415 | 238.0662 | 213.9406 | 284.3903 | 39.1825 | 33.3757 | 38.7779 | 44.9166 | 45.584 | 35.1803 | 54.6377 | 49.9945 | 99.301 | 85.5445 | 92.8598 | 114.8553 | 155.0921 | 142.0922 | 121.0454 | 115.356 | 85.5587 | 125.6442 | 103.8809 | 109.6926 | 132.4031 | 160.345 | 140.4192 | 128.2832 | 215.1772 | 204.6889 | 296.5329 | 289.5013 | 272.9366 | 281.4791 | 268.5381 | 258.9284 | 242.1364 | 270.267 | 277.29 | 218.6116
96 | 171.2984 | 152.3428 | 161.757 | 173.1513 | 296.196 | 292.5061 | 213.4536 | 287.3602 | 143.9102 | 137.838 | 144.1444 | 174.977 | 236.5458 | 238.0707 | 214.0376 | 284.4331 | 39.2501 | 33.3793 | 38.7792 | 44.9184 | 45.5862 | 35.1808 | 54.6714 | 49.996 | 99.3288 | 85.5527 | 92.9917 | 114.8759 | 155.1264 | 142.157 | 121.0893 | 115.4402 | 85.5764 | 125.6509 | 103.8955 | 109.7179 | 132.4209 | 160.3482 | 140.4716 | 128.3033 | 215.4977 | 204.8089 | 296.6948 | 289.5633 | 272.9744 | 281.6406 | 268.5798 | 258.985 | 242.1433 | 270.5885 | 277.2974 | 218.7427
97 | 171.3649 | 152.3447 | 161.9355 | 173.1947 | 296.283 | 292.762 | 213.5317 | 287.5631 | 143.9526 | 137.8456 | 144.1582 | 174.992 | 236.5968 | 238.3567 | 214.0643 | 284.8511 | 39.3128 | 33.3812 | 38.8139 | 44.9543 | 45.5999 | 35.2002 | 54.6911 | 50.0332 | 99.3559 | 85.5593 | 93.033 | 115.0295 | 155.1306 | 142.1689 | 121.1385 | 115.4467 | 85.5996 | 125.7812 | 103.9178 | 109.7555 | 132.4228 | 160.3492 | 140.476 | 128.3064 | 215.5423 | 204.8866 | 297.2614 | 289.5957 | 273.0107 | 281.7586 | 268.5872 | 259.0077 | 242.2819 | 270.7044 | 277.3399 | 218.9301
98 | 171.3711 | 152.397 | 161.9759 | 173.2173 | 296.5235 | 293.0422 | 213.5445 | 287.5637 | 143.9982 | 137.8527 | 144.159 | 175.0177 | 236.6858 | 238.6879 | 214.0662 | 284.8567 | 39.3249 | 33.4235 | 38.8189 | 44.9638 | 45.6235 | 35.2125 | 54.6969 | 50.1133 | 99.3703 | 85.6232 | 93.063 | 115.0457 | 155.1704 | 142.2073 | 121.2596 | 115.4945 | 85.6894 | 125.7824 | 103.932 | 109.7961 | 132.4342 | 160.3776 | 140.4866 | 128.367 | 215.5473 | 205.2404 | 297.4116 | 289.6054 | 273.071 | 281.7609 | 268.6409 | 259.1254 | 242.2944 | 270.9519 | 277.427 | 219
99 | 171.4556 | 152.4341 | 162.0017 | 173.2447 | 296.7797 | 293.0771 | 213.5966 | 287.6842 | 144.031 | 137.8918 | 144.2018 | 175.0177 | 236.7491 | 238.7456 | 214.1275 | 284.9065 | 39.3537 | 33.4395 | 38.8659 | 44.9831 | 45.6678 | 35.2243 | 54.6981 | 50.1426 | 99.3915 | 85.6379 | 93.0846 | 115.0645 | 155.2275 | 142.4319 | 121.3078 | 115.4961 | 85.7296 | 125.8429 | 103.9684 | 109.8829 | 132.5542 | 160.3874 | 140.4916 | 128.4182 | 215.7363 | 205.3048 | 297.4531 | 289.8768 | 273.1841 | 281.8656 | 268.8212 | 259.4288 | 242.5199 | 270.9816 | 277.5493 | 219.2432
100 | 171.5639 | 152.5129 | 162.0979 | 173.2797 | 296.8821 | 293.1224 | 213.6517 | 287.9753 | 144.1894 | 137.9054 | 144.2039 | 175.0809 | 236.7509 | 238.8263 | 214.1467 | 285.281 | 39.3591 | 33.5086 | 38.8661 | 44.9869 | 45.6846 | 35.2632 | 54.7159 | 50.2062 | 99.398 | 85.6508 | 93.09 | 115.0694 | 155.2807 | 142.5397 | 121.385 | 115.5849 | 85.7313 | 125.8585 | 104.0287 | 109.9171 | 132.5731 | 160.4279 | 140.4996 | 128.4513 | 215.8455 | 205.4773 | 297.5261 | 289.9953 | 273.2649 | 281.9809 | 269.0782 | 259.6782 | 242.6794 | 271.1039 | 277.7903 | 219.5337
101 | 171.596 | 152.5164 | 162.1051 | 173.354 | 297.2472 | 293.4426 | 213.7737 | 288.3662 | 144.2796 | 137.9402 | 144.2449 | 175.0813 | 236.817 | 238.931 | 214.3031 | 285.3217 | 39.3689 | 33.5212 | 38.8897 | 44.9889 | 45.7309 | 35.2707 | 54.7384 | 50.2097 | 99.4322 | 85.7115 | 93.0942 | 115.0806 | 155.2988 | 142.5816 | 121.4083 | 115.599 | 85.7668 | 126.0027 | 104.0651 | 109.9411 | 132.5753 | 160.4876 | 140.5029 | 128.4558 | 216.0408 | 205.5686 | 297.5681 | 290.0171 | 273.3616 | 282.1352 | 269.2735 | 259.7362 | 242.7786 | 271.2333 | 278.393 | 219.611
102 | 171.6104 | 152.5705 | 162.133 | 173.3566 | 297.2846 | 293.8788 | 213.9872 | 288.596 | 144.304 | 137.9735 | 144.2536 | 175.0915 | 236.8305 | 238.9592 | 214.5576 | 285.3466 | 39.3804 | 33.5251 | 38.8937 | 44.9911 | 45.7473 | 35.2804 | 54.7457 | 50.2196 | 99.4592 | 85.7121 | 93.1371 | 115.1323 | 155.3739 | 142.5875 | 121.4577 | 115.6325 | 85.7739 | 126.0387 | 104.0702 | 109.9738 | 132.5908 | 160.4886 | 140.531 | 128.4664 | 216.1088 | 205.5886 | 297.6166 | 290.0177 | 273.6445 | 282.196 | 269.6099 | 259.77 | 242.96 | 271.2422 | 278.59 | 219.688
103 | 171.7525 | 152.6555 | 162.1901 | 173.4435 | 297.342 | 294.0278 | 214.1184 | 288.6225 | 144.3165 | 138.0035 | 144.2631 | 175.115 | 236.8917 | 239.4314 | 214.6083 | 285.582 | 39.3806 | 33.5265 | 38.8944 | 45.0539 | 45.7691 | 35.3045 | 54.7701 | 50.2473 | 99.4596 | 85.7423 | 93.1637 | 115.1352 | 155.4175 | 142.6369 | 121.467 | 115.6461 | 85.7834 | 126.2105 | 104.0848 | 109.9882 | 132.5954 | 160.4991 | 140.5329 | 128.4766 | 216.3291 | 205.7081 | 297.7345 | 290.1297 | 273.8947 | 282.9294 | 269.6331 | 259.8133 | 243.214 | 271.6013 | 279.0154 | 219.8438
104 | 171.8363 | 152.7464 | 162.2493 | 173.5369 | 297.6033 | 294.6103 | 214.1251 | 288.8531 | 144.342 | 138.0108 | 144.2842 | 175.1378 | 236.9775 | 239.4744 | 214.6853 | 285.732 | 39.4371 | 33.535 | 38.9118 | 45.0601 | 45.7836 | 35.3068 | 54.8079 | 50.2572 | 99.4611 | 85.8021 | 93.1731 | 115.1459 | 155.4299 | 142.6878 | 121.487 | 115.707 | 85.8027 | 126.2375 | 104.0945 | 109.9973 | 132.6182 | 160.5193 | 140.5333 | 128.4814 | 216.5158 | 205.8384 | 297.8648 | 290.2671 | 274.1079 | 283.242 | 269.6458 | 260.1159 | 243.3969 | 271.716 | 279.0935 | 219.8799
105 | 171.845 | 152.7607 | 162.3758 | 173.5925 | 297.6297 | 294.9702 | 214.1557 | 289.0536 | 144.3958 | 138.0139 | 144.3033 | 175.1701 | 237.2402 | 239.4931 | 214.8457 | 285.7572 | 39.4527 | 33.5683 | 38.9136 | 45.0747 | 45.8058 | 35.3265 | 54.809 | 50.299 | 99.4915 | 85.8136 | 93.1749 | 115.2901 | 155.4577 | 142.7461 | 121.4969 | 115.7517 | 85.8824 | 126.256 | 104.1339 | 110.0098 | 132.6459 | 160.5251 | 140.5786 | 128.4907 | 216.648 | 206.2565 | 297.9205 | 290.3089 | 274.3123 | 283.2542 | 269.6791 | 260.4936 | 243.4364 | 271.7668 | 279.1139 | 220.1724
106 | 171.9281 | 152.7646 | 162.4134 | 173.6021 | 297.9767 | 295.3138 | 214.4082 | 289.2376 | 144.5439 | 138.017 | 144.3853 | 175.2786 | 237.7495 | 239.6476 | 214.9593 | 285.7977 | 39.484 | 33.5712 | 38.9252 | 45.0771 | 45.8141 | 35.3272 | 54.8297 | 50.3291 | 99.4984 | 85.8597 | 93.2341 | 115.2913 | 155.4713 | 142.7595 | 121.5309 | 115.7535 | 85.906 | 126.525 | 104.1851 | 110.0167 | 132.6707 | 160.5331 | 140.6423 | 128.4929 | 216.6764 | 206.2968 | 298.2076 | 290.3799 | 274.3262 | 283.523 | 270.0045 | 260.5362 | 243.4954 | 271.8964 | 279.2975 | 220.215
107 | 171.9993 | 152.8067 | 162.4712 | 173.6848 | 298.0471 | 296.0632 | 214.4371 | 289.2384 | 144.6323 | 138.0335 | 144.3972 | 175.2874 | 237.9556 | 239.7106 | 215.3201 | 285.9491 | 39.5097 | 33.5729 | 38.9443 | 45.0941 | 45.8277 | 35.3318 | 54.8347 | 50.3638 | 99.5159 | 85.9439 | 93.2395 | 115.3066 | 155.5219 | 142.9017 | 121.609 | 115.7571 | 85.9135 | 126.5494 | 104.2294 | 110.0279 | 132.694 | 160.5587 | 140.6507 | 128.5003 | 216.731 | 206.4602 | 298.4481 | 290.7562 | 274.4787 | 283.6114 | 270.05 | 260.6343 | 243.8369 | 272.1174 | 279.3329 | 220.2441
108 | 172.0203 | 152.8838 | 162.564 | 173.7205 | 298.141 | 296.6087 | 214.5133 | 289.3408 | 144.7471 | 138.1195 | 144.4162 | 175.3176 | 238.0822 | 239.7726 | 215.4431 | 286.3293 | 39.5276 | 33.5826 | 38.9596 | 45.1447 | 45.8378 | 35.3537 | 54.8544 | 50.3645 | 99.5417 | 85.9501 | 93.2708 | 115.3209 | 155.554 | 142.9135 | 121.6715 | 115.804 | 85.9193 | 126.592 | 104.2513 | 110.0291 | 132.6971 | 160.5792 | 140.7069 | 128.5095 | 216.738 | 206.7616 | 298.6345 | 290.9801 | 274.5321 | 284.0367 | 270.133 | 260.6459 | 243.854 | 272.3263 | 279.3356 | 220.2729
109 | 172.0776 | 152.89 | 162.6039 | 173.7401 | 298.7083 | 296.6974 | 214.582 | 289.6266 | 144.7532 | 138.1504 | 144.4193 | 175.3242 | 238.1388 | 240.2281 | 215.761 | 286.6342 | 39.5401 | 33.5967 | 38.963 | 45.1464 | 45.8493 | 35.362 | 54.9159 | 50.3657 | 99.5851 | 85.9719 | 93.2747 | 115.3396 | 155.5847 | 142.9253 | 121.6924 | 115.9211 | 85.9407 | 126.638 | 104.3516 | 110.0638 | 132.712 | 160.5835 | 140.7186 | 128.512 | 217.3163 | 206.8195 | 298.6469 | 291.1043 | 275.0878 | 284.1721 | 270.265 | 261.1341 | 243.9228 | 272.4547 | 279.418 | 220.4094
110 | 172.1106 | 152.932 | 162.7225 | 173.8386 | 298.8242 | 297.1125 | 214.954 | 290.4536 | 144.7907 | 138.1672 | 144.425 | 175.3358 | 238.2792 | 240.269 | 215.7765 | 286.805 | 39.5415 | 33.6158 | 38.9662 | 45.1554 | 45.8568 | 35.3639 | 54.9178 | 50.3825 | 99.5895 | 85.9791 | 93.4006 | 115.3553 | 155.6417 | 142.9404 | 121.7391 | 115.9843 | 85.9818 | 126.6667 | 104.3687 | 110.1607 | 132.7214 | 160.7148 | 140.8594 | 128.5894 | 217.4442 | 207.0295 | 298.7582 | 291.1377 | 275.1622 | 284.2987 | 270.4023 | 261.1479 | 243.966 | 272.4985 | 279.5276 | 220.4154
111 | 172.17 | 152.9741 | 162.8537 | 173.8757 | 298.8891 | 297.1874 | 215.0033 | 290.8096 | 144.8285 | 138.1807 | 144.4341 | 175.4349 | 238.4338 | 240.2815 | 215.7954 | 286.8872 | 39.5496 | 33.6281 | 38.9662 | 45.2053 | 45.865 | 35.3675 | 54.9373 | 50.4063 | 99.5946 | 85.9845 | 93.4015 | 115.3909 | 155.6701 | 142.9513 | 121.761 | 116.0727 | 85.9946 | 126.7926 | 104.3801 | 110.238 | 132.7531 | 160.7301 | 140.9051 | 128.6301 | 217.481 | 207.409 | 298.8629 | 291.2582 | 275.2959 | 284.3571 | 270.5041 | 261.238 | 244.1342 | 272.5317 | 279.6216 | 220.6733
112 | 172.212 | 152.9902 | 162.8876 | 174.0314 | 299.3782 | 297.9068 | 215.1468 | 291.0605 | 144.8653 | 138.1808 | 144.464 | 175.5581 | 238.4671 | 240.2827 | 215.9412 | 287.0774 | 39.5861 | 33.652 | 38.9869 | 45.2273 | 45.8741 | 35.4016 | 54.9639 | 50.5335 | 99.6029 | 86.0149 | 93.4072 | 115.4162 | 155.6841 | 142.9737 | 121.7636 | 116.1241 | 85.9988 | 126.8129 | 104.4366 | 110.2645 | 132.7547 | 160.7877 | 140.9478 | 128.6603 | 217.4913 | 207.5691 | 299.3079 | 291.4212 | 275.4233 | 284.3623 | 270.6982 | 261.8136 | 244.2817 | 273.3748 | 279.8979 | 220.892
113 | 172.2305 | 152.9937 | 162.8995 | 174.218 | 299.6513 | 298.0218 | 215.1681 | 291.3557 | 144.9103 | 138.1808 | 144.5253 | 175.6022 | 238.7018 | 240.3151 | 216.073 | 287.3676 | 39.5895 | 33.6602 | 39.0282 | 45.2283 | 45.8749 | 35.4144 | 54.9642 | 50.5374 | 99.6276 | 86.0204 | 93.4641 | 115.4551 | 155.7879 | 143.0446 | 121.7656 | 116.1388 | 86.0075 | 126.8304 | 104.4599 | 110.3256 | 132.7762 | 160.7956 | 140.9572 | 128.6867 | 217.4937 | 207.6205 | 299.3964 | 291.4741 | 276.0211 | 284.4994 | 270.7536 | 261.9095 | 244.5963 | 273.447 | 280.1034 | 220.9579
114 | 172.2757 | 153.0637 | 162.9542 | 174.3154 | 300.0608 | 298.7761 | 215.5927 | 291.3586 | 144.9244 | 138.2061 | 144.6071 | 175.7441 | 238.7327 | 240.4144 | 216.1416 | 287.7239 | 39.5948 | 33.6632 | 39.0361 | 45.2366 | 45.9367 | 35.4189 | 54.9725 | 50.5445 | 99.6301 | 86.0766 | 93.4773 | 115.5042 | 155.7977 | 143.0625 | 121.7718 | 116.1722 | 86.037 | 126.8439 | 104.5063 | 110.3405 | 132.8138 | 160.8841 | 140.9928 | 128.7285 | 217.6131 | 207.6801 | 299.8005 | 291.7471 | 276.0248 | 284.5861 | 271.5258 | 262.3279 | 244.5981 | 273.7479 | 280.2602 | 221.0652
115 | 172.4048 | 153.0863 | 162.9898 | 174.3635 | 300.3484 | 299.0382 | 216.0519 | 291.4357 | 144.94 | 138.2299 | 144.6284 | 175.8231 | 238.7599 | 240.4759 | 216.1695 | 287.7855 | 39.597 | 33.6709 | 39.0533 | 45.2645 | 45.954 | 35.4297 | 54.9766 | 50.5505 | 99.6764 | 86.125 | 93.4788 | 115.5425 | 155.8678 | 143.0899 | 121.8152 | 116.2103 | 86.0663 | 126.9583 | 104.5079 | 110.3592 | 132.8398 | 160.9115 | 141.0254 | 128.7588 | 217.7483 | 207.6948 | 299.8786 | 292.3793 | 276.184 | 284.7684 | 271.5599 | 262.4334 | 244.7091 | 273.7578 | 280.4624 | 221.1042
116 | 172.4851 | 153.1488 | 163.0391 | 174.4233 | 300.3551 | 299.5232 | 216.387 | 291.5004 | 145.0149 | 138.3413 | 144.6676 | 175.8678 | 238.8068 | 240.4914 | 216.4425 | 287.9643 | 39.6008 | 33.6857 | 39.0564 | 45.2905 | 45.9902 | 35.4412 | 54.9889 | 50.5789 | 99.6816 | 86.1982 | 93.4925 | 115.624 | 155.8748 | 143.1464 | 121.8233 | 116.2211 | 86.0929 | 127.0107 | 104.5108 | 110.4016 | 132.8399 | 160.9478 | 141.0942 | 128.7751 | 217.7513 | 207.7014 | 299.9263 | 292.4527 | 276.3062 | 284.9596 | 271.6171 | 262.524 | 245.1741 | 274.2891 | 280.5414 | 221.2703
117 | 172.5114 | 153.2632 | 163.0455 | 174.4309 | 300.824 | 299.5376 | 216.4237 | 291.6659 | 145.0316 | 138.3723 | 144.7009 | 175.8772 | 238.8395 | 240.5541 | 216.5015 | 287.9971 | 39.6183 | 33.6922 | 39.0911 | 45.2912 | 45.9925 | 35.516 | 55.0203 | 50.5817 | 99.7225 | 86.2335 | 93.5506 | 115.6415 | 155.9045 | 143.195 | 121.8534 | 116.2471 | 86.1394 | 127.1656 | 104.5415 | 110.4187 | 132.8726 | 160.9819 | 141.1248 | 128.9095 | 217.9164 | 207.8137 | 299.9492 | 292.5611 | 276.3361 | 284.9613 | 271.6678 | 262.7506 | 245.355 | 274.3694 | 280.5934 | 221.332
118 | 172.6161 | 153.2961 | 163.0582 | 174.432 | 301.2851 | 299.8146 | 216.4371 | 291.7824 | 145.0384 | 138.3988 | 144.718 | 175.9024 | 239.0841 | 240.8575 | 216.5219 | 288.075 | 39.6204 | 33.7004 | 39.1124 | 45.3001 | 46.0784 | 35.5405 | 55.026 | 50.6027 | 99.7323 | 86.2758 | 93.6069 | 115.6757 | 155.9401 | 143.2999 | 121.8833 | 116.275 | 86.1817 | 127.2089 | 104.5982 | 110.4846 | 132.9495 | 160.9843 | 141.1425 | 128.9156 | 217.9468 | 207.8298 | 300.0903 | 292.5779 | 276.4982 | 284.974 | 271.9288 | 262.9231 | 245.8239 | 274.4501 | 280.995 | 221.3575
119 | 172.7046 | 153.2986 | 163.1057 | 174.5155 | 301.3556 | 299.9113 | 216.7062 | 291.7995 | 145.0488 | 138.4461 | 144.7268 | 175.9273 | 239.1605 | 240.9147 | 216.5526 | 288.1827 | 39.6302 | 33.7032 | 39.1169 | 45.3041 | 46.0789 | 35.5411 | 55.0367 | 50.6041 | 99.8008 | 86.3141 | 93.6627 | 115.8174 | 156.0302 | 143.3286 | 121.956 | 116.3459 | 86.2394 | 127.2295 | 104.6039 | 110.4858 | 132.9513 | 161.0425 | 141.1801 | 128.9444 | 218.0077 | 207.8469 | 300.4523 | 292.7996 | 276.5504 | 285.4983 | 271.9399 | 262.9284 | 245.8431 | 274.4711 | 281.4006 | 221.7232
120 | 172.7119 | 153.3452 | 163.3177 | 174.547 | 301.4215 | 300.4885 | 216.8941 | 292.3604 | 145.0861 | 138.4802 | 144.7617 | 175.9501 | 239.2328 | 241.2161 | 216.5543 | 288.3565 | 39.6957 | 33.7238 | 39.1233 | 45.3189 | 46.0916 | 35.5473 | 55.0488 | 50.6059 | 99.9294 | 86.3463 | 93.6738 | 115.9171 | 156.0329 | 143.3919 | 121.9666 | 116.4035 | 86.2667 | 127.2459 | 104.6455 | 110.5749 | 132.9519 | 161.0609 | 141.1801 | 128.9565 | 218.0625 | 208.0213 | 300.5449 | 293.029 | 276.6127 | 285.5914 | 271.9431 | 262.9448 | 245.8579 | 274.5424 | 281.5274 | 221.7536
121 | 172.7314 | 153.4361 | 163.3421 | 174.5647 | 302.0353 | 300.5283 | 217.1431 | 292.4239 | 145.0936 | 138.4876 | 144.8255 | 175.9938 | 239.2692 | 241.2535 | 216.5627 | 288.3943 | 39.7028 | 33.7487 | 39.1274 | 45.3322 | 46.1159 | 35.5575 | 55.0604 | 50.6457 | 99.981 | 86.4259 | 93.6788 | 115.9788 | 156.0363 | 143.4486 | 121.9779 | 116.5258 | 86.3125 | 127.2739 | 104.6507 | 110.5846 | 132.9755 | 161.0626 | 141.183 | 128.9958 | 218.0801 | 208.1019 | 300.6102 | 293.1476 | 276.8058 | 285.6711 | 272.0045 | 263.1736 | 245.9172 | 274.553 | 281.8869 | 221.7582
122 | 172.7758 | 153.5077 | 163.3663 | 174.5721 | 302.1331 | 300.5827 | 217.1875 | 292.5364 | 145.1009 | 138.4968 | 144.8509 | 176.0063 | 239.4025 | 241.2825 | 216.7042 | 288.4083 | 39.7362 | 33.7502 | 39.1422 | 45.3569 | 46.123 | 35.5918 | 55.0702 | 50.6536 | 100.0577 | 86.4951 | 93.6999 | 115.983 | 156.0503 | 143.4653 | 122.0212 | 116.5399 | 86.3646 | 127.3683 | 104.7482 | 110.6232 | 132.9839 | 161.1637 | 141.2024 | 129 | 218.2871 | 208.1788 | 300.7893 | 293.2153 | 276.9408 | 285.7205 | 272.01 | 263.307 | 246.3298 | 275.0007 | 282.1693 | 221.9388
123 | 172.945 | 153.5277 | 163.3736 | 174.5829 | 302.9148 | 300.6484 | 217.2203 | 293.1566 | 145.1116 | 138.499 | 144.8517 | 176.0292 | 239.482 | 241.486 | 216.7068 | 289.2158 | 39.7541 | 33.772 | 39.1462 | 45.3654 | 46.1403 | 35.598 | 55.0953 | 50.6559 | 100.137 | 86.4998 | 93.725 | 115.9834 | 156.1415 | 143.4756 | 122.1039 | 116.6087 | 86.393 | 127.4002 | 104.7587 | 110.6293 | 133.1596 | 161.1677 | 141.2336 | 129.0172 | 218.3697 | 208.4859 | 300.9941 | 293.2396 | 277.052 | 285.86 | 272.0439 | 263.3337 | 246.5917 | 275.0362 | 282.1753 | 221.9907
124 | 172.9496 | 153.5998 | 163.376 | 174.6562 | 302.9276 | 300.7624 | 217.2504 | 293.2207 | 145.2058 | 138.5591 | 144.887 | 176.0441 | 239.5035 | 241.5008 | 216.7908 | 289.3963 | 39.7644 | 33.8023 | 39.1642 | 45.3968 | 46.1816 | 35.6108 | 55.1148 | 50.6802 | 100.1577 | 86.5427 | 93.7307 | 115.9866 | 156.2215 | 143.576 | 122.1537 | 116.7692 | 86.4062 | 127.4311 | 104.7688 | 110.6923 | 133.2225 | 161.2423 | 141.2382 | 129.0262 | 218.3855 | 208.5571 | 301.141 | 293.2634 | 277.4445 | 286.0236 | 272.3556 | 263.5216 | 246.6414 | 275.1263 | 282.2061 | 222.15
125 | 172.9826 | 153.6465 | 163.3847 | 174.6822 | 303.707 | 300.8298 | 217.2997 | 293.8596 | 145.207 | 138.6278 | 144.8969 | 176.0533 | 239.9197 | 241.5443 | 216.8096 | 289.4267 | 39.7662 | 33.8037 | 39.1687 | 45.3973 | 46.1945 | 35.6879 | 55.1223 | 50.7171 | 100.1982 | 86.5662 | 93.874 | 116.1005 | 156.343 | 143.6396 | 122.159 | 116.8145 | 86.5054 | 127.4519 | 104.88 | 110.7041 | 133.2696 | 161.3157 | 141.2481 | 129.1439 | 218.6105 | 208.6243 | 301.193 | 293.3108 | 277.693 | 286.1335 | 272.6103 | 263.6011 | 246.8522 | 275.1571 | 282.221 | 222.1608
126 | 173.0867 | 153.7131 | 163.4423 | 174.7256 | 304.1879 | 301.0022 | 217.6937 | 294.1663 | 145.2689 | 138.6348 | 144.9191 | 176.0599 | 240.3063 | 241.6665 | 216.8736 | 289.4576 | 39.7798 | 33.8311 | 39.195 | 45.4093 | 46.1957 | 35.6996 | 55.1612 | 50.7191 | 100.1989 | 86.5685 | 93.9529 | 116.1048 | 156.3463 | 143.7262 | 122.1917 | 116.8905 | 86.5097 | 127.4923 | 104.9201 | 110.7349 | 133.2898 | 161.3229 | 141.2514 | 129.2525 | 218.6109 | 208.8516 | 301.3084 | 293.3403 | 277.7532 | 286.2033 | 272.7489 | 263.6508 | 247.0045 | 275.2021 | 282.3625 | 222.4198
127 | 173.1319 | 153.7354 | 163.451 | 174.7588 | 304.5069 | 301.1042 | 217.767 | 294.2159 | 145.271 | 138.6604 | 144.9315 | 176.1971 | 240.3584 | 241.7302 | 217.0335 | 289.5164 | 39.7904 | 33.8511 | 39.2067 | 45.4623 | 46.219 | 35.7329 | 55.176 | 50.7272 | 100.2318 | 86.6005 | 93.9581 | 116.114 | 156.3714 | 143.7401 | 122.2264 | 116.8968 | 86.5735 | 127.5107 | 104.9802 | 110.7562 | 133.3821 | 161.362 | 141.2714 | 129.2586 | 218.8038 | 208.9177 | 301.3915 | 293.3689 | 277.7652 | 286.4339 | 272.772 | 264.3391 | 247.134 | 275.4273 | 282.3776 | 222.5174
128 | 173.2344 | 153.7504 | 163.5912 | 174.8257 | 304.816 | 301.6552 | 217.8442 | 294.256 | 145.283 | 138.7559 | 144.9538 | 176.3339 | 240.4541 | 241.9567 | 217.0584 | 289.6738 | 39.7992 | 33.8657 | 39.2581 | 45.4687 | 46.2588 | 35.7388 | 55.1981 | 50.7969 | 100.232 | 86.6125 | 93.9596 | 116.1721 | 156.3738 | 143.8769 | 122.2861 | 116.9006 | 86.5746 | 127.7134 | 104.987 | 110.7785 | 133.4188 | 161.3644 | 141.3299 | 129.294 | 218.8975 | 209.156 | 301.5475 | 293.4264 | 277.802 | 286.4633 | 272.8632 | 264.9529 | 247.1535 | 275.4669 | 282.6536 | 222.8025
129 | 173.2936 | 153.8569 | 163.5948 | 174.8677 | 306.0195 | 301.7308 | 218.0421 | 294.4688 | 145.2908 | 138.8195 | 144.9821 | 176.3484 | 240.4732 | 242.0744 | 217.2013 | 289.8866 | 39.8391 | 33.8816 | 39.2643 | 45.4821 | 46.2807 | 35.7391 | 55.2724 | 50.8039 | 100.2614 | 86.6368 | 94.0449 | 116.1979 | 156.4011 | 143.9013 | 122.2946 | 116.9426 | 86.5816 | 127.7358 | 104.9962 | 110.8468 | 133.4666 | 161.3762 | 141.483 | 129.3016 | 218.906 | 209.4947 | 301.6358 | 294.0628 | 278.1027 | 286.5672 | 272.9458 | 265.0372 | 247.3122 | 276.1256 | 282.774 | 222.8733
130 | 173.438 | 153.8936 | 163.7061 | 174.9751 | 306.3348 | 301.7717 | 218.1506 | 294.6964 | 145.3133 | 138.86 | 145.0372 | 176.4901 | 240.507 | 242.57 | 217.2521 | 290.3963 | 39.8594 | 33.9473 | 39.2783 | 45.5083 | 46.2926 | 35.7444 | 55.2894 | 50.8171 | 100.296 | 86.6942 | 94.0775 | 116.2046 | 156.4078 | 143.9288 | 122.3097 | 116.9489 | 86.6089 | 127.9088 | 105.0854 | 110.9658 | 133.4912 | 161.3973 | 141.5392 | 129.3336 | 219.1031 | 209.5083 | 301.7974 | 294.082 | 278.2201 | 286.7061 | 272.9495 | 265.172 | 247.4287 | 276.3471 | 283.0039 | 222.9583
131 | 173.5802 | 153.9091 | 163.7141 | 175.0274 | 306.6013 | 301.8706 | 218.5479 | 294.8791 | 145.3327 | 138.8923 | 145.1079 | 176.5788 | 240.7942 | 242.7091 | 217.2661 | 290.7313 | 39.8911 | 33.9731 | 39.3018 | 45.5206 | 46.2969 | 35.746 | 55.2932 | 50.8214 | 100.3634 | 86.8148 | 94.1105 | 116.2745 | 156.4107 | 143.934 | 122.33 | 117.0928 | 86.6133 | 127.9357 | 105.0987 | 110.9905 | 133.5281 | 161.4095 | 141.5902 | 129.3993 | 219.2416 | 209.6553 | 301.8617 | 294.1922 | 278.3329 | 286.7498 | 272.9683 | 265.1851 | 247.5503 | 276.6045 | 283.4143 | 223.278
132 | 173.7092 | 153.9432 | 163.8825 | 175.1021 | 307.5001 | 302.3219 | 219.6759 | 295.2047 | 145.4517 | 139.025 | 145.1935 | 176.6653 | 241.0456 | 243.0188 | 217.7645 | 290.8024 | 39.8942 | 33.984 | 39.3252 | 45.5371 | 46.3431 | 35.7838 | 55.2935 | 50.8253 | 100.3922 | 86.8755 | 94.1176 | 116.3066 | 156.5787 | 144.0777 | 122.4174 | 117.1716 | 86.6688 | 127.9671 | 105.1007 | 111.0048 | 133.6132 | 161.4311 | 141.5972 | 129.4095 | 219.3856 | 209.6797 | 302.2986 | 294.2795 | 278.669 | 286.8996 | 273.0097 | 265.7197 | 247.582 | 276.7831 | 283.8359 | 223.5859
133 | 173.7284 | 153.9758 | 164.0282 | 175.1999 | 307.5115 | 302.4824 | 219.7731 | 295.2136 | 145.4522 | 139.135 | 145.1992 | 176.7403 | 241.0612 | 243.1498 | 217.7957 | 290.9394 | 39.897 | 33.9915 | 39.3318 | 45.5445 | 46.3668 | 35.789 | 55.3043 | 50.833 | 100.4689 | 86.9159 | 94.2783 | 116.3113 | 156.6663 | 144.0914 | 122.5185 | 117.2073 | 86.669 | 128.044 | 105.1515 | 111.0859 | 133.6237 | 161.4482 | 141.6537 | 129.4522 | 219.5405 | 209.7631 | 302.3138 | 294.3077 | 278.9285 | 286.9857 | 273.2335 | 265.7519 | 247.6885 | 276.8089 | 283.9414 | 223.7569
134 | 173.8367 | 153.9944 | 164.0643 | 175.2463 | 307.5745 | 303.9573 | 219.9878 | 295.3441 | 145.4691 | 139.1568 | 145.2833 | 176.778 | 241.2327 | 243.2668 | 217.847 | 291.1412 | 39.8973 | 33.9953 | 39.3328 | 45.5514 | 46.3798 | 35.8089 | 55.3102 | 50.8417 | 100.4852 | 86.9223 | 94.2839 | 116.3141 | 156.7497 | 144.0929 | 122.5777 | 117.2096 | 86.7522 | 128.177 | 105.1765 | 111.1368 | 133.6254 | 161.4831 | 141.6797 | 129.5347 | 220.0293 | 209.9953 | 302.4009 | 294.3669 | 278.9766 | 287.0872 | 273.42 | 265.8595 | 247.6996 | 276.8451 | 283.994 | 223.8219
135 | 173.8784 | 154.2019 | 164.1321 | 175.263 | 307.6328 | 304.0029 | 220.1452 | 295.5106 | 145.5988 | 139.3023 | 145.2936 | 176.833 | 241.2771 | 243.4363 | 218.0493 | 291.2626 | 39.9901 | 34.0212 | 39.4042 | 45.5947 | 46.3942 | 35.8241 | 55.3149 | 50.8451 | 100.5177 | 86.9389 | 94.2886 | 116.3168 | 156.7535 | 144.0972 | 122.7047 | 117.2247 | 86.8287 | 128.2838 | 105.1913 | 111.1412 | 133.6303 | 161.5591 | 141.7173 | 129.5882 | 220.2424 | 210.8062 | 302.4343 | 294.6087 | 279.0605 | 287.4654 | 273.7873 | 266.0846 | 247.8455 | 277.0263 | 284.6729 | 223.9495
136 | 173.8959 | 154.2654 | 164.1376 | 175.293 | 307.705 | 305.1703 | 220.5281 | 295.7252 | 145.6251 | 139.3109 | 145.353 | 176.8511 | 241.3223 | 243.4784 | 218.1618 | 292.1197 | 40.037 | 34.0259 | 39.4241 | 45.5957 | 46.4263 | 35.8322 | 55.3408 | 50.8636 | 100.5562 | 86.9573 | 94.2933 | 116.3593 | 156.7593 | 144.1907 | 122.7069 | 117.249 | 86.8338 | 128.288 | 105.2327 | 111.1419 | 133.7926 | 161.6478 | 141.7264 | 129.5887 | 220.3885 | 210.9321 | 302.745 | 294.8122 | 279.094 | 287.6876 | 273.8261 | 266.3011 | 248.0021 | 277.4673 | 284.9004 | 223.9561
137 | 174.0253 | 154.2662 | 164.3182 | 175.306 | 308.4936 | 305.5687 | 220.5407 | 295.7342 | 145.7022 | 139.4239 | 145.4265 | 176.9185 | 241.4252 | 243.7246 | 218.5385 | 292.1431 | 40.0431 | 34.0356 | 39.4245 | 45.6017 | 46.4272 | 35.8393 | 55.3448 | 50.8906 | 100.6073 | 87.0097 | 94.3066 | 116.378 | 156.8432 | 144.2014 | 122.8012 | 117.287 | 86.8925 | 128.3119 | 105.3216 | 111.2205 | 133.8002 | 161.6595 | 141.7591 | 129.6455 | 220.4931 | 210.9379 | 303.12 | 294.8234 | 279.1183 | 287.8392 | 273.9701 | 266.3045 | 248.1124 | 277.4881 | 285.1024 | 224.1487
138 | 174.0462 | 154.3429 | 164.3235 | 175.4988 | 308.6286 | 305.7781 | 220.5474 | 295.8995 | 145.7153 | 139.438 | 145.4414 | 176.9611 | 241.5435 | 243.855 | 218.5969 | 292.4312 | 40.0917 | 34.0533 | 39.4506 | 45.6883 | 46.4285 | 35.8901 | 55.3486 | 50.9081 | 100.6638 | 87.0295 | 94.3123 | 116.3923 | 156.8506 | 144.2179 | 122.8162 | 117.298 | 86.9159 | 128.3511 | 105.329 | 111.2313 | 133.8737 | 161.7061 | 141.7885 | 129.6624 | 220.5878 | 211.0181 | 303.1648 | 294.8341 | 279.2486 | 287.9102 | 273.9725 | 266.3362 | 248.3736 | 277.5937 | 285.1793 | 224.2483
139 | 174.1193 | 154.3711 | 164.3309 | 175.5566 | 309.1478 | 305.942 | 220.5667 | 296.394 | 145.7506 | 139.4831 | 145.4713 | 177.0422 | 241.8421 | 244.0379 | 218.7296 | 292.6546 | 40.1175 | 34.0619 | 39.4836 | 45.7109 | 46.4609 | 35.9007 | 55.3991 | 50.9267 | 100.6932 | 87.0614 | 94.3141 | 116.4556 | 156.8672 | 144.2318 | 122.8837 | 117.3874 | 86.9856 | 128.4543 | 105.3597 | 111.2349 | 133.8891 | 161.71 | 141.8366 | 129.6712 | 220.8041 | 211.1989 | 303.1736 | 295.1814 | 279.3876 | 287.9141 | 274.0959 | 266.4488 | 248.8107 | 277.699 | 285.1894 | 224.6913
140 | 174.2151 | 154.4246 | 164.3528 | 175.5823 | 309.1561 | 306.1169 | 220.8829 | 296.6452 | 145.8083 | 139.4953 | 145.5754 | 177.0584 | 241.8634 | 244.2858 | 218.9172 | 292.838 | 40.1458 | 34.0762 | 39.5059 | 45.72 | 46.4755 | 35.9311 | 55.4359 | 50.9304 | 100.6947 | 87.0671 | 94.3972 | 116.4835 | 157.0005 | 144.2637 | 122.896 | 117.4375 | 87.0501 | 128.6247 | 105.3619 | 111.2923 | 134.0591 | 161.8128 | 141.8373 | 129.7093 | 220.8904 | 211.2552 | 303.1925 | 295.3504 | 279.3966 | 288.089 | 274.2378 | 266.6058 | 248.8429 | 277.7894 | 285.2712 | 224.7138
141 | 174.2369 | 154.5529 | 164.5078 | 175.7837 | 309.7633 | 306.2415 | 221.1069 | 296.7676 | 145.8207 | 139.5965 | 145.5794 | 177.1166 | 241.8794 | 244.4258 | 219.0144 | 293.3109 | 40.1497 | 34.0788 | 39.5929 | 45.7737 | 46.479 | 35.9356 | 55.4414 | 51.0199 | 100.7036 | 87.117 | 94.4177 | 116.4871 | 157.0172 | 144.2714 | 122.9385 | 117.5038 | 87.1229 | 128.6401 | 105.3975 | 111.3121 | 134.061 | 161.908 | 141.8829 | 129.7392 | 221.0961 | 211.4528 | 303.2321 | 295.3837 | 279.538 | 288.4708 | 274.3607 | 266.6094 | 248.8898 | 278.0212 | 285.3766 | 224.812
142 | 174.2996 | 154.6317 | 164.5677 | 175.8383 | 310.0546 | 306.836 | 221.1567 | 297.2429 | 145.892 | 139.6073 | 145.5961 | 177.1796 | 241.9692 | 244.5933 | 219.0431 | 293.5613 | 40.165 | 34.1009 | 39.5982 | 45.8625 | 46.4929 | 35.9512 | 55.4875 | 51.0598 | 100.753 | 87.1382 | 94.4941 | 116.5253 | 157.0732 | 144.3445 | 123.051 | 117.5107 | 87.1442 | 128.7177 | 105.4544 | 111.3279 | 134.1473 | 161.9126 | 141.9158 | 129.7431 | 221.1351 | 211.5231 | 303.4657 | 295.3852 | 279.6417 | 288.4959 | 274.8456 | 266.6438 | 249.367 | 278.0989 | 285.484 | 224.8885
143 | 174.3209 | 154.6645 | 164.5966 | 175.9913 | 310.9074 | 306.9032 | 221.4886 | 297.262 | 146.1404 | 139.6738 | 145.6407 | 177.2956 | 242.0917 | 244.6619 | 219.1544 | 293.8019 | 40.2274 | 34.1581 | 39.6223 | 45.8858 | 46.4996 | 35.9891 | 55.5398 | 51.0854 | 100.7797 | 87.1895 | 94.5196 | 116.5531 | 157.1512 | 144.4214 | 123.0517 | 117.5954 | 87.1605 | 128.7444 | 105.4691 | 111.3544 | 134.168 | 161.9408 | 141.9254 | 129.7663 | 221.21 | 211.5375 | 303.4748 | 295.678 | 279.9827 | 288.652 | 275.1874 | 267.2959 | 249.5656 | 278.3112 | 285.5401 | 224.9912
144 | 174.3881 | 154.6793 | 164.6301 | 176.0173 | 311.2885 | 307.2971 | 221.5101 | 297.4499 | 146.2163 | 139.8374 | 145.7019 | 177.3794 | 242.1592 | 244.7348 | 219.2315 | 293.8387 | 40.2605 | 34.1637 | 39.623 | 45.9127 | 46.5029 | 35.9945 | 55.5752 | 51.1025 | 100.8369 | 87.2012 | 94.5493 | 116.561 | 157.2314 | 144.4308 | 123.1637 | 117.6239 | 87.1916 | 128.808 | 105.5447 | 111.4052 | 134.2063 | 161.9839 | 141.9494 | 129.768 | 221.2168 | 211.9933 | 304.2472 | 295.9433 | 280.0007 | 288.6922 | 275.3393 | 267.4267 | 249.585 | 278.5369 | 285.55 | 225.1142
145 | 174.4434 | 154.7015 | 164.637 | 176.276 | 311.6085 | 307.3271 | 222.5414 | 297.7844 | 146.2282 | 139.8437 | 145.8381 | 177.478 | 242.6731 | 244.8284 | 219.2369 | 294.2431 | 40.2699 | 34.1915 | 39.6447 | 45.9267 | 46.5225 | 36.0122 | 55.6378 | 51.1147 | 100.9628 | 87.2372 | 94.6551 | 116.5693 | 157.2485 | 144.7158 | 123.1907 | 117.6783 | 87.2194 | 128.846 | 105.6048 | 111.4409 | 134.2137 | 162.0706 | 141.9644 | 129.8108 | 221.28 | 212.0993 | 304.3807 | 296.1287 | 280.0044 | 288.8474 | 275.3929 | 267.5687 | 249.6145 | 278.6012 | 285.6388 | 225.1157
146 | 174.5477 | 154.8422 | 164.6449 | 176.2798 | 312.4268 | 307.5976 | 222.7678 | 298.46 | 146.235 | 139.8453 | 145.8747 | 177.5361 | 242.7699 | 245.0846 | 219.2625 | 294.5021 | 40.2886 | 34.2032 | 39.7701 | 45.9467 | 46.54 | 36.0149 | 55.6393 | 51.1216 | 101.0049 | 87.2833 | 94.6561 | 116.5809 | 157.4185 | 144.7707 | 123.2415 | 117.7813 | 87.2235 | 128.8818 | 105.6098 | 111.4891 | 134.2246 | 162.1016 | 141.9761 | 129.8829 | 221.5426 | 212.1326 | 304.714 | 296.1762 | 280.0401 | 289.2216 | 275.8633 | 268.0254 | 249.7224 | 278.8531 | 285.9448 | 225.1987
147 | 174.5985 | 154.8437 | 164.6478 | 176.3096 | 312.5864 | 307.8956 | 222.7798 | 298.5492 | 146.3701 | 139.8528 | 145.9167 | 177.5834 | 242.8386 | 245.1863 | 219.3576 | 294.6879 | 40.3272 | 34.2773 | 39.7866 | 45.9955 | 46.5589 | 36.1251 | 55.6607 | 51.1418 | 101.0326 | 87.2936 | 94.7608 | 116.6177 | 157.489 | 144.7926 | 123.2596 | 117.7816 | 87.2918 | 128.9288 | 105.7065 | 111.6476 | 134.2802 | 162.1449 | 141.979 | 129.885 | 221.6862 | 212.1414 | 304.7636 | 296.5321 | 280.1345 | 289.3926 | 275.9484 | 268.2743 | 249.8051 | 279.0146 | 286.1979 | 225.34
148 | 174.6126 | 154.8746 | 164.7405 | 176.3348 | 312.6388 | 308.1654 | 223.1278 | 298.8151 | 146.4029 | 139.8676 | 145.9727 | 177.6065 | 242.9035 | 245.206 | 219.7333 | 294.941 | 40.4059 | 34.2826 | 39.7905 | 46.0049 | 46.6165 | 36.1592 | 55.6761 | 51.1493 | 101.0973 | 87.3355 | 94.795 | 116.6227 | 157.494 | 144.8046 | 123.264 | 117.8032 | 87.3345 | 128.9472 | 105.7781 | 111.7454 | 134.3165 | 162.1615 | 141.9807 | 129.9374 | 221.8113 | 212.2048 | 305.2035 | 296.6507 | 280.15 | 289.5101 | 276.0563 | 268.3494 | 249.8539 | 279.6573 | 286.5307 | 225.7662
149 | 174.6183 | 154.9368 | 164.7533 | 176.3588 | 312.7654 | 308.4897 | 223.5731 | 299.7706 | 146.4998 | 139.9405 | 145.9934 | 177.8944 | 243.087 | 245.2729 | 219.9186 | 295.0737 | 40.4512 | 34.3063 | 39.8325 | 46.012 | 46.6191 | 36.1633 | 55.6798 | 51.1579 | 101.227 | 87.3751 | 94.8641 | 116.6346 | 157.5626 | 144.8375 | 123.3192 | 117.8512 | 87.3497 | 129.1203 | 105.9055 | 111.8628 | 134.3341 | 162.1712 | 142.0004 | 130.014 | 221.8374 | 212.2473 | 305.6681 | 297.0236 | 280.5787 | 289.5368 | 276.1855 | 268.7921 | 250.137 | 280.0609 | 287.0726 | 225.8105
150 | 174.6261 | 154.9701 | 164.7814 | 176.3874 | 313.0608 | 309.2404 | 223.6769 | 299.8499 | 146.5703 | 140.1797 | 146.1161 | 178.0593 | 243.3059 | 245.2883 | 220.0324 | 295.1306 | 40.4754 | 34.3218 | 39.8325 | 46.0142 | 46.6904 | 36.1781 | 55.7001 | 51.1606 | 101.2981 | 87.4317 | 94.9065 | 116.6361 | 157.6531 | 144.9281 | 123.3802 | 117.8927 | 87.4323 | 129.134 | 105.9168 | 111.9009 | 134.3514 | 162.3243 | 142.0302 | 130.0501 | 222.024 | 212.4866 | 305.8078 | 297.3038 | 280.6069 | 289.5446 | 276.261 | 269.2607 | 250.5423 | 280.1621 | 287.4537 | 225.9856
151 | 174.6803 | 154.9885 | 164.7931 | 176.4548 | 313.233 | 309.8496 | 223.9166 | 299.9744 | 146.5747 | 140.2541 | 146.1603 | 178.0636 | 243.3879 | 245.4168 | 220.0521 | 295.3259 | 40.5243 | 34.3548 | 39.8653 | 46.0584 | 46.6915 | 36.2185 | 55.7025 | 51.2132 | 101.3462 | 87.4722 | 94.9125 | 116.6666 | 157.7546 | 145.1535 | 123.6065 | 117.8988 | 87.449 | 129.2442 | 105.9561 | 111.908 | 134.3939 | 162.3681 | 142.0825 | 130.0807 | 222.2971 | 212.6992 | 306.0889 | 297.4786 | 280.8357 | 290.2831 | 276.6335 | 269.282 | 251.0481 | 280.3699 | 288.0795 | 226.0192
152 | 174.8182 | 155.0303 | 164.7933 | 176.4632 | 314.17 | 310.5936 | 223.9891 | 300.4481 | 146.6971 | 140.3546 | 146.1971 | 178.0762 | 243.48 | 245.5657 | 220.4376 | 295.5161 | 40.5615 | 34.3557 | 39.8703 | 46.0883 | 46.7082 | 36.2426 | 55.7026 | 51.2345 | 101.3546 | 87.5011 | 94.9771 | 116.6798 | 157.8104 | 145.3455 | 123.6806 | 117.9719 | 87.4707 | 129.3239 | 105.9874 | 112.0503 | 134.3987 | 162.3795 | 142.0971 | 130.0877 | 222.334 | 212.7132 | 306.2684 | 297.5657 | 280.8535 | 290.5496 | 277.076 | 269.4729 | 251.0592 | 280.7066 | 288.546 | 226.1932
153 | 174.8203 | 155.0519 | 164.8112 | 176.6568 | 314.1787 | 310.6422 | 224.2437 | 300.5507 | 146.8157 | 140.3644 | 146.2279 | 178.1399 | 243.85 | 245.628 | 220.4395 | 295.6632 | 40.5803 | 34.3644 | 39.8819 | 46.1186 | 46.7405 | 36.2522 | 55.7179 | 51.2794 | 101.4048 | 87.5316 | 94.9874 | 116.6983 | 157.8203 | 145.3827 | 123.7207 | 118.1468 | 87.497 | 129.3489 | 106.1282 | 112.0691 | 134.4358 | 162.4073 | 142.1072 | 130.0929 | 222.3785 | 213.1026 | 306.2967 | 297.5667 | 280.9166 | 290.735 | 277.1199 | 269.6316 | 251.266 | 280.7383 | 288.7293 | 226.251
154 | 174.896 | 155.1458 | 164.861 | 176.6754 | 314.4489 | 311.4526 | 224.3636 | 301.4425 | 146.9653 | 140.391 | 146.3275 | 178.2323 | 243.872 | 245.9167 | 220.5344 | 296.4115 | 40.733 | 34.375 | 39.8961 | 46.1403 | 46.7569 | 36.2664 | 55.7324 | 51.297 | 101.4884 | 87.6373 | 95.0559 | 116.7506 | 157.9813 | 145.4344 | 123.8157 | 118.2797 | 87.5094 | 129.3551 | 106.19 | 112.0746 | 134.4674 | 162.4498 | 142.1375 | 130.1218 | 222.6002 | 213.5163 | 306.4583 | 297.6037 | 281.0797 | 290.8619 | 277.2734 | 269.7904 | 251.3589 | 280.8398 | 288.81 | 226.269
155 | 174.9232 | 155.2193 | 164.927 | 176.6855 | 314.797 | 311.4948 | 224.3719 | 301.5165 | 147.0978 | 140.4302 | 146.3767 | 178.2713 | 244.014 | 246.2278 | 220.6038 | 296.4252 | 40.7908 | 34.4753 | 39.926 | 46.1433 | 46.7766 | 36.2675 | 55.7325 | 51.3545 | 101.499 | 87.6521 | 95.1312 | 116.7706 | 158.0987 | 145.4428 | 123.9316 | 118.3066 | 87.521 | 129.4719 | 106.1994 | 112.1372 | 134.4956 | 162.453 | 142.144 | 130.1387 | 222.6456 | 213.588 | 306.5124 | 297.7227 | 281.1487 | 290.9665 | 277.4333 | 269.8415 | 251.4461 | 281.2333 | 288.8418 | 226.4164
156 | 174.961 | 155.2329 | 165.0388 | 176.8249 | 315.8942 | 311.9655 | 224.7314 | 301.5939 | 147.1484 | 140.4672 | 146.4095 | 178.3946 | 244.4256 | 246.4539 | 220.7435 | 297.1189 | 40.7924 | 34.4798 | 39.9456 | 46.2099 | 46.7774 | 36.3178 | 55.7697 | 51.3598 | 101.5417 | 87.6841 | 95.1586 | 116.9565 | 158.2802 | 145.5155 | 123.9498 | 118.3978 | 87.5417 | 129.4777 | 106.3189 | 112.1627 | 134.5048 | 162.6626 | 142.2669 | 130.2438 | 222.9329 | 213.9002 | 306.9458 | 298.0058 | 281.4102 | 291.104 | 277.5261 | 270.3771 | 251.6394 | 281.6579 | 288.8427 | 226.7519
157 | 175.0087 | 155.247 | 165.0733 | 176.9888 | 316.0922 | 312.0018 | 225.2694 | 301.6111 | 147.1685 | 140.4805 | 146.4967 | 178.4238 | 244.4843 | 246.5477 | 220.7585 | 297.2094 | 40.8262 | 34.4839 | 39.9782 | 46.2104 | 46.8495 | 36.3431 | 55.7844 | 51.4405 | 101.6015 | 87.6884 | 95.3264 | 116.9828 | 158.288 | 145.5443 | 123.9689 | 118.5306 | 87.5738 | 129.4814 | 106.3564 | 112.1655 | 134.5317 | 162.6704 | 142.2971 | 130.2642 | 223.3586 | 213.9188 | 307.3572 | 298.0779 | 281.468 | 291.3472 | 277.6411 | 270.4408 | 251.7247 | 281.9373 | 289.5727 | 226.7771
158 | 175.0328 | 155.2759 | 165.1671 | 177.0861 | 316.2617 | 312.2411 | 226.0996 | 301.8122 | 147.2668 | 140.616 | 146.5736 | 178.5164 | 244.5737 | 246.554 | 220.8952 | 297.7422 | 40.8634 | 34.5476 | 39.9933 | 46.2405 | 46.85 | 36.3629 | 55.7895 | 51.4661 | 101.6594 | 87.7596 | 95.3696 | 117.0468 | 158.3495 | 145.5498 | 123.9989 | 118.5671 | 87.5921 | 129.527 | 106.4236 | 112.1705 | 134.5693 | 162.7069 | 142.3147 | 130.3247 | 223.6066 | 213.9302 | 307.3763 | 298.22 | 281.8577 | 291.6849 | 278.0222 | 270.8262 | 251.8599 | 282.1654 | 289.926 | 226.7913
159 | 175.1544 | 155.3527 | 165.2778 | 177.1963 | 317.381 | 312.3057 | 226.1157 | 302.3527 | 147.3963 | 140.6279 | 146.6442 | 178.5244 | 244.6826 | 246.5827 | 221.0395 | 298.1255 | 40.8656 | 34.5845 | 39.9943 | 46.2421 | 46.8568 | 36.4229 | 55.8193 | 51.4995 | 101.6848 | 87.938 | 95.4322 | 117.0571 | 158.3624 | 145.6034 | 124.0204 | 118.6086 | 87.6223 | 129.5557 | 106.4914 | 112.2639 | 134.6187 | 162.8493 | 142.3597 | 130.3651 | 223.9066 | 214.1397 | 307.5286 | 298.2341 | 282.3057 | 292.2461 | 278.1643 | 271.6494 | 252.1964 | 282.4578 | 290.0048 | 226.8224
160 | 175.3482 | 155.3718 | 165.2958 | 177.2746 | 318.2128 | 312.4239 | 226.4156 | 302.4898 | 147.3997 | 140.8019 | 146.6801 | 178.6009 | 244.7577 | 247.1549 | 221.0904 | 298.1663 | 40.8726 | 34.5885 | 40.0106 | 46.325 | 46.859 | 36.4823 | 55.8283 | 51.5825 | 101.7715 | 87.9509 | 95.4759 | 117.1039 | 158.3787 | 145.7702 | 124.0311 | 118.674 | 87.6366 | 129.5923 | 106.538 | 112.2788 | 134.6445 | 162.9275 | 142.3839 | 130.3754 | 224.5332 | 214.3451 | 307.6244 | 298.4188 | 282.4618 | 292.4162 | 278.2948 | 271.6775 | 252.241 | 282.7026 | 290.0244 | 226.9462
161 | 175.3616 | 155.4822 | 165.2959 | 177.5585 | 318.8826 | 312.7316 | 226.628 | 302.748 | 147.4218 | 140.8653 | 146.6988 | 178.7657 | 244.8788 | 247.5977 | 221.4002 | 298.3799 | 40.8775 | 34.7043 | 40.0132 | 46.3718 | 46.8653 | 36.5066 | 55.8606 | 51.5942 | 101.8121 | 87.9612 | 95.4921 | 117.1506 | 158.4018 | 145.775 | 124.0569 | 118.7195 | 87.6387 | 129.6644 | 106.6453 | 112.4481 | 134.6583 | 162.9395 | 142.3959 | 130.397 | 224.8113 | 215.2837 | 307.6467 | 298.4598 | 282.7348 | 292.6356 | 278.312 | 272.1216 | 252.3831 | 282.8682 | 290.199 | 227.1266
162 | 175.5559 | 155.5744 | 165.4417 | 177.5927 | 319.4963 | 313.0011 | 227.1062 | 302.9409 | 147.4534 | 140.9242 | 146.7055 | 178.8181 | 245.3302 | 247.6282 | 221.4376 | 298.4565 | 40.9795 | 34.7488 | 40.018 | 46.3856 | 46.8742 | 36.5123 | 55.9162 | 51.5982 | 101.8147 | 87.9989 | 95.557 | 117.2478 | 158.4072 | 145.8065 | 124.218 | 118.747 | 87.6448 | 129.6943 | 106.6864 | 112.4728 | 134.7315 | 163.0747 | 142.4148 | 130.46 | 224.8383 | 215.4438 | 307.7456 | 298.4891 | 282.9223 | 293.6441 | 278.3437 | 272.2722 | 252.5238 | 282.9493 | 290.2633 | 227.2133
163 | 175.6053 | 155.6828 | 165.4764 | 177.5942 | 320.4049 | 313.5899 | 227.3743 | 303.6479 | 147.5409 | 141.0084 | 146.7079 | 178.921 | 245.5493 | 247.8398 | 221.5983 | 298.8701 | 40.9887 | 34.7632 | 40.0357 | 46.3957 | 46.8866 | 36.5215 | 55.9575 | 51.6331 | 101.8839 | 88.0051 | 95.6659 | 117.3675 | 158.4291 | 145.8508 | 124.2274 | 118.7836 | 87.6539 | 129.7174 | 106.6951 | 112.4783 | 134.7495 | 163.0977 | 142.4488 | 130.4711 | 224.9142 | 215.4499 | 308.1393 | 298.72 | 283.0422 | 293.6498 | 278.5721 | 272.2804 | 252.6472 | 283.417 | 290.6803 | 227.3029
164 | 176.0642 | 155.7122 | 165.6086 | 177.7684 | 321.2334 | 314.9728 | 227.5434 | 304.3445 | 147.5899 | 141.0231 | 146.7213 | 179.0684 | 245.7686 | 248.1822 | 221.6912 | 299.3109 | 40.9888 | 34.769 | 40.1832 | 46.4803 | 46.9313 | 36.53 | 55.9697 | 51.6394 | 101.9161 | 88.0393 | 95.6797 | 117.5268 | 158.4336 | 145.8651 | 124.2726 | 118.8036 | 87.71 | 129.9052 | 106.7571 | 112.5632 | 134.7862 | 163.1151 | 142.4493 | 130.4769 | 224.9861 | 216.2231 | 308.4463 | 298.7765 | 283.2964 | 293.7443 | 278.6878 | 272.344 | 252.6581 | 283.5824 | 291.0409 | 227.3135
165 | 176.135 | 155.7229 | 165.6981 | 177.8518 | 322.1527 | 315.888 | 227.9619 | 305.1819 | 147.5984 | 141.0453 | 146.8632 | 179.1174 | 245.9316 | 248.253 | 221.7096 | 299.872 | 41.0532 | 34.8046 | 40.2317 | 46.5396 | 46.9353 | 36.5496 | 55.9812 | 51.6575 | 101.9297 | 88.0533 | 95.687 | 117.6865 | 158.5223 | 145.9347 | 124.5946 | 118.8357 | 87.9178 | 129.9377 | 106.7667 | 112.5872 | 134.8703 | 163.1344 | 142.5802 | 130.4875 | 225.0152 | 216.2616 | 309.2175 | 299.1324 | 283.7838 | 295.0361 | 278.8661 | 272.6275 | 252.7512 | 283.6394 | 291.2355 | 227.4576
166 | 176.2558 | 155.8955 | 165.7425 | 177.9082 | 322.5167 | 316.2307 | 228.1035 | 305.6117 | 147.6196 | 141.061 | 146.9588 | 179.2852 | 246.0933 | 248.2572 | 222.0912 | 300.5088 | 41.0561 | 34.834 | 40.2698 | 46.5797 | 46.9526 | 36.5519 | 56.0471 | 51.6808 | 101.9546 | 88.0746 | 95.8075 | 117.8717 | 158.6671 | 145.9944 | 124.6645 | 118.8921 | 87.9514 | 129.9659 | 106.7856 | 112.7385 | 134.911 | 163.2566 | 142.736 | 130.5499 | 225.5026 | 216.2755 | 309.2771 | 299.5276 | 284.2165 | 295.2879 | 278.8691 | 272.7522 | 252.7872 | 283.6963 | 291.2527 | 227.7823
167 | 176.4584 | 155.8993 | 165.8505 | 177.9136 | 323.6972 | 316.5368 | 228.7677 | 306.8408 | 147.6393 | 141.0636 | 147.0251 | 179.4351 | 246.5843 | 248.476 | 222.2402 | 300.5381 | 41.0816 | 34.841 | 40.3095 | 46.6024 | 46.9932 | 36.6424 | 56.0705 | 51.7149 | 101.9732 | 88.0959 | 95.8083 | 117.9085 | 158.7587 | 146.1865 | 124.6987 | 119.0714 | 87.962 | 130.1104 | 106.9052 | 112.8031 | 134.9247 | 163.4647 | 142.9471 | 130.7267 | 225.7509 | 216.3371 | 309.6796 | 300.7079 | 284.2998 | 295.3602 | 278.8699 | 273.5951 | 252.8467 | 284.0515 | 291.4451 | 228.1257
168 | 176.6619 | 155.9403 | 165.8755 | 178.0146 | 324.1527 | 316.817 | 228.8798 | 307.2342 | 147.6401 | 141.1389 | 147.1208 | 179.6651 | 247.0482 | 248.5445 | 222.5242 | 300.557 | 41.0921 | 34.8636 | 40.3549 | 46.6293 | 47.0169 | 36.6546 | 56.1469 | 51.7449 | 102.0534 | 88.1965 | 95.8394 | 117.9372 | 158.7635 | 146.3829 | 124.7635 | 119.125 | 88.0072 | 130.1254 | 106.9134 | 112.8418 | 135.0741 | 163.5717 | 143.0011 | 130.8654 | 225.7537 | 216.3513 | 309.9044 | 300.8019 | 284.6714 | 295.385 | 279.051 | 273.6385 | 253.1713 | 284.0837 | 292.3292 | 228.191
169 | 176.8011 | 155.9577 | 165.9312 | 178.1737 | 324.7992 | 316.903 | 230.6746 | 307.708 | 147.7464 | 141.1801 | 147.157 | 179.6736 | 247.0536 | 248.7437 | 222.7774 | 300.9805 | 41.1344 | 34.9049 | 40.3626 | 46.6397 | 47.0268 | 36.6735 | 56.1599 | 51.8189 | 102.2382 | 88.1981 | 95.8423 | 117.9705 | 158.8277 | 146.5625 | 124.8017 | 119.3972 | 88.0509 | 130.2124 | 107.0099 | 112.8553 | 135.1287 | 163.5845 | 143.2051 | 130.9224 | 226.1041 | 216.6317 | 309.9852 | 301.0599 | 285.15 | 295.4683 | 279.5228 | 273.8083 | 253.6919 | 284.85 | 292.5136 | 228.3768
170 | 176.841 | 155.9795 | 165.9505 | 178.2256 | 324.9438 | 316.9978 | 230.7371 | 308.0463 | 147.8412 | 141.413 | 147.2159 | 179.7007 | 247.0779 | 248.8904 | 222.9428 | 301.1166 | 41.2157 | 34.9099 | 40.3906 | 46.6589 | 47.0325 | 36.728 | 56.2323 | 51.8554 | 102.2565 | 88.2042 | 95.899 | 117.9972 | 158.8576 | 146.6111 | 124.9672 | 119.5273 | 88.0685 | 130.3183 | 107.1768 | 113.0504 | 135.2858 | 163.8026 | 143.215 | 131.1101 | 226.3496 | 216.7152 | 310.431 | 301.2546 | 285.2804 | 295.554 | 280.2255 | 273.858 | 253.7524 | 284.9854 | 293.1551 | 228.3804
171 | 176.9188 | 156.1176 | 165.9593 | 178.345 | 325.6931 | 317.8364 | 230.7709 | 308.8492 | 147.8728 | 141.5694 | 147.2617 | 179.7204 | 247.3689 | 248.8905 | 222.9475 | 301.4182 | 41.2209 | 34.9103 | 40.3992 | 46.6882 | 47.1223 | 36.7664 | 56.2551 | 51.8876 | 102.2599 | 88.214 | 96.0103 | 118.0506 | 158.9157 | 146.8575 | 125.0878 | 119.6394 | 88.0892 | 130.8286 | 107.225 | 113.0704 | 135.3939 | 163.8557 | 143.2263 | 131.4169 | 226.3673 | 216.8464 | 310.6899 | 301.9387 | 286.8047 | 295.5736 | 280.515 | 274.2369 | 253.8633 | 285.6993 | 293.3885 | 228.924
172 | 176.9359 | 156.3709 | 166.073 | 178.5857 | 326.6165 | 318.8361 | 231.0417 | 309.1483 | 147.9633 | 141.6675 | 147.299 | 179.883 | 247.3764 | 249.3314 | 223.0056 | 301.6241 | 41.2545 | 34.913 | 40.4121 | 46.8609 | 47.155 | 36.8253 | 56.2838 | 51.9903 | 102.2742 | 88.2258 | 96.0183 | 118.1052 | 158.93 | 146.8783 | 125.1675 | 119.9054 | 88.0948 | 130.9996 | 107.3132 | 113.1847 | 135.4099 | 163.9758 | 143.3547 | 131.512 | 226.4554 | 217.1488 | 310.8643 | 301.9427 | 287.1312 | 296.153 | 280.8887 | 274.7083 | 253.9537 | 285.8446 | 294.0087 | 229.6728
173 | 176.9869 | 156.3801 | 166.1075 | 178.5944 | 326.7608 | 319.8422 | 231.1905 | 310.314 | 148.0434 | 141.7265 | 147.4515 | 179.9761 | 247.4932 | 249.8907 | 223.119 | 301.9054 | 41.2751 | 34.9777 | 40.5367 | 46.927 | 47.2482 | 36.8541 | 56.3158 | 52.0096 | 102.2898 | 88.4283 | 96.0646 | 118.2195 | 158.9549 | 146.8797 | 125.2088 | 120.1104 | 88.1268 | 131.1717 | 107.3899 | 113.5258 | 135.4638 | 164.1726 | 143.3909 | 131.5765 | 226.8255 | 217.5535 | 310.9438 | 302.7435 | 287.2366 | 296.3623 | 281.4545 | 275.0967 | 254.563 | 287.2603 | 295.4409 | 229.8707
174 | 177.0234 | 156.4027 | 166.4172 | 178.6028 | 326.8299 | 320.5994 | 231.6874 | 310.4021 | 148.114 | 141.8846 | 147.5178 | 180.0541 | 247.6163 | 250.1539 | 223.41 | 303.1381 | 41.3138 | 34.9806 | 40.5368 | 46.9481 | 47.256 | 36.8788 | 56.4272 | 52.0624 | 102.3051 | 88.4647 | 96.1159 | 118.3132 | 159.0959 | 146.9013 | 125.2467 | 120.1643 | 88.2617 | 131.1906 | 107.3958 | 113.6369 | 135.5087 | 164.2195 | 143.4823 | 131.7299 | 226.8488 | 217.906 | 310.9489 | 302.8205 | 287.2879 | 296.6569 | 281.6048 | 275.2819 | 255.0016 | 287.5269 | 295.7139 | 230.089
175 | 177.1931 | 156.4231 | 166.4334 | 178.65 | 327.193 | 321.2751 | 231.7663 | 310.5918 | 148.2604 | 141.8895 | 147.5973 | 180.5286 | 247.7048 | 250.2018 | 223.5058 | 303.1455 | 41.4336 | 35.0223 | 40.5632 | 46.9976 | 47.2665 | 36.9172 | 56.4865 | 52.2073 | 102.3983 | 88.5141 | 96.1163 | 118.3553 | 159.1546 | 146.9716 | 125.2975 | 120.3838 | 88.4042 | 131.2607 | 107.4143 | 113.6392 | 135.6417 | 164.371 | 143.5194 | 131.7321 | 226.8942 | 218.0918 | 311.3614 | 303.1532 | 288.7576 | 297.1418 | 281.8283 | 275.3942 | 255.1542 | 287.84 | 295.7337 | 230.1501
176 | 177.6357 | 156.4532 | 166.4428 | 178.674 | 327.5521 | 321.7516 | 231.9931 | 310.9419 | 148.2632 | 142.0094 | 147.6738 | 180.6596 | 247.9087 | 250.8923 | 223.9643 | 303.2153 | 41.4751 | 35.0918 | 40.6193 | 47.0044 | 47.2783 | 36.9687 | 56.5465 | 52.2237 | 102.4879 | 88.515 | 96.3257 | 118.3907 | 159.2819 | 147.1345 | 125.3255 | 120.4086 | 88.474 | 131.3736 | 107.4909 | 113.6929 | 135.6682 | 164.5264 | 143.5308 | 131.8187 | 226.9151 | 218.2452 | 311.6183 | 303.3406 | 288.7586 | 297.3648 | 282.0604 | 276.0478 | 255.7944 | 287.9636 | 295.9345 | 230.6464
177 | 177.6593 | 156.6967 | 166.6177 | 178.7203 | 327.7401 | 322.4335 | 231.9975 | 311.0454 | 148.48 | 142.1096 | 147.7599 | 180.7018 | 248.2515 | 250.9391 | 224.0857 | 303.522 | 41.5606 | 35.2223 | 40.6866 | 47.0187 | 47.2924 | 36.9744 | 56.5581 | 52.2823 | 102.5895 | 88.7241 | 96.434 | 118.5972 | 159.3605 | 147.1969 | 125.3527 | 120.4185 | 88.5182 | 131.4028 | 107.4979 | 113.7734 | 135.7698 | 164.6478 | 143.7528 | 131.9973 | 227.1047 | 218.3794 | 311.6247 | 303.3828 | 288.9912 | 297.51 | 282.1778 | 276.0692 | 255.944 | 289.4005 | 295.9865 | 230.997
178 | 177.9333 | 156.821 | 166.702 | 178.9259 | 327.7794 | 323.0272 | 232.4791 | 311.5991 | 148.5117 | 142.2184 | 147.8276 | 180.7709 | 248.4955 | 251.1445 | 224.2329 | 303.8703 | 41.6713 | 35.2269 | 40.7212 | 47.1219 | 47.3719 | 36.9908 | 56.5715 | 52.2992 | 102.701 | 88.8091 | 96.6451 | 118.8367 | 159.595 | 147.2352 | 125.5664 | 120.5095 | 88.5255 | 131.4067 | 107.5171 | 113.7903 | 135.7729 | 164.6799 | 143.7976 | 132.2265 | 227.1479 | 218.8179 | 311.7606 | 303.5311 | 289.0509 | 297.9727 | 282.9374 | 276.2254 | 256.2911 | 289.4365 | 296.2379 | 231.1033
179 | 177.9574 | 156.8447 | 166.9785 | 178.9989 | 329.3887 | 323.7339 | 233.0029 | 312.409 | 148.7223 | 142.2776 | 148.0416 | 181.1805 | 248.5481 | 252.0554 | 224.7628 | 303.9807 | 41.8226 | 35.2351 | 40.7586 | 47.1616 | 47.4374 | 36.9972 | 56.6146 | 52.3541 | 102.713 | 88.8162 | 96.893 | 118.9609 | 159.6429 | 147.5265 | 125.568 | 120.5445 | 88.5545 | 131.447 | 107.5592 | 114.0243 | 135.7806 | 164.8309 | 143.8359 | 132.266 | 227.7736 | 218.9136 | 311.803 | 303.6203 | 289.1205 | 298.2902 | 283.0779 | 276.9275 | 257.1525 | 289.4547 | 297.5108 | 231.8547
180 | 177.9592 | 156.8775 | 167.1419 | 179.016 | 330.2282 | 324.8106 | 233.6001 | 312.7368 | 148.8421 | 142.3406 | 148.1276 | 181.5223 | 249.3001 | 252.2712 | 225.6884 | 306.0341 | 41.8993 | 35.2461 | 40.8093 | 47.2076 | 47.6418 | 37.0181 | 56.6222 | 52.3927 | 102.7162 | 89.0008 | 96.9249 | 119.0676 | 159.737 | 147.6791 | 125.6275 | 120.6092 | 88.6631 | 131.5625 | 107.6005 | 114.145 | 135.8341 | 164.8639 | 143.9549 | 132.2708 | 228.2351 | 219.5278 | 311.9609 | 304.1132 | 289.1474 | 298.3066 | 283.2734 | 277.047 | 257.5666 | 289.8863 | 297.5827 | 232.0386
181 | 177.9958 | 156.9411 | 167.1985 | 179.0321 | 330.7197 | 326.7908 | 234.3671 | 313.6331 | 148.921 | 142.3983 | 148.4563 | 181.5383 | 250.3222 | 252.7549 | 225.7108 | 306.3167 | 41.9117 | 35.5318 | 40.8135 | 47.2121 | 47.6431 | 37.0433 | 56.6585 | 52.5209 | 102.791 | 89.0083 | 96.9343 | 119.1321 | 160.0798 | 147.7719 | 125.8783 | 120.6234 | 88.6669 | 131.6622 | 107.8178 | 114.1578 | 136.0927 | 164.9391 | 144.0994 | 132.2849 | 228.8039 | 220.4145 | 312.8183 | 304.6952 | 289.3656 | 298.9965 | 283.3205 | 277.1089 | 257.788 | 290.7723 | 298.0573 | 232.2022
182 | 178.116 | 156.9459 | 167.2041 | 179.1205 | 332.4747 | 328.4396 | 234.6552 | 313.8132 | 148.9217 | 142.4468 | 148.5534 | 181.6333 | 250.7421 | 253.3125 | 226.0324 | 307.0328 | 41.988 | 35.5839 | 40.8521 | 47.3038 | 47.7095 | 37.1301 | 56.6788 | 52.5547 | 102.8337 | 89.0602 | 97.0164 | 119.2018 | 160.3429 | 147.8422 | 126.2186 | 120.7415 | 88.8291 | 131.7751 | 107.8647 | 114.3021 | 136.1699 | 164.9818 | 144.1618 | 132.3676 | 229.0749 | 220.9042 | 313.457 | 304.7833 | 289.5236 | 299.208 | 284.1623 | 277.3919 | 258.3468 | 290.9041 | 298.1011 | 232.2285
183 | 178.1285 | 157.0144 | 167.2641 | 179.2812 | 333.0476 | 328.8275 | 234.8082 | 315.2638 | 149.1168 | 142.9349 | 148.5919 | 181.7877 | 250.9459 | 253.5193 | 226.401 | 307.81 | 42.0179 | 35.6093 | 40.9169 | 47.5362 | 47.9056 | 37.1434 | 56.6943 | 52.555 | 102.8967 | 89.0816 | 97.0779 | 119.5145 | 160.3955 | 148.157 | 126.3445 | 120.806 | 88.852 | 131.7939 | 107.9162 | 114.3397 | 136.362 | 165.2353 | 144.2254 | 132.4061 | 229.082 | 221.415 | 313.5001 | 304.7889 | 290.0723 | 299.5974 | 284.4798 | 277.7166 | 258.5754 | 291.0901 | 298.6547 | 232.7339
184 | 178.459 | 157.0452 | 167.3052 | 179.512 | 333.8857 | 328.9852 | 235.0007 | 315.7032 | 149.134 | 142.9675 | 148.6102 | 181.9111 | 251.3001 | 253.5428 | 226.5278 | 308.3022 | 42.0362 | 35.6123 | 40.9871 | 47.5441 | 47.9567 | 37.1811 | 56.7021 | 52.5619 | 103.026 | 89.287 | 97.0886 | 119.5759 | 160.411 | 148.4133 | 126.5722 | 120.8334 | 88.8929 | 132.6035 | 108.15 | 114.3722 | 136.4999 | 165.4228 | 144.2684 | 132.519 | 229.3739 | 221.7017 | 313.957 | 304.9066 | 290.4479 | 300.5571 | 284.5269 | 277.7514 | 260.4244 | 291.7799 | 299.7596 | 233.5801
185 | 178.9475 | 157.2132 | 167.8373 | 179.5688 | 335.4491 | 329.6043 | 235.5028 | 316.2347 | 149.2282 | 143.149 | 148.6724 | 182.0411 | 251.4293 | 253.6327 | 226.7404 | 309.0489 | 42.0634 | 35.6416 | 41.0781 | 47.7217 | 47.9694 | 37.251 | 56.7879 | 52.6556 | 103.0883 | 89.3562 | 97.1629 | 119.5771 | 160.6662 | 148.4205 | 126.6782 | 120.8969 | 88.9068 | 132.741 | 108.3167 | 114.421 | 136.5334 | 165.5813 | 144.503 | 132.7816 | 229.7043 | 222.0141 | 314.2346 | 305.0896 | 290.8251 | 300.6524 | 285.5319 | 278.1209 | 260.433 | 291.9388 | 300.4532 | 233.7031
186 | 178.9795 | 158.0183 | 168.1493 | 180.2318 | 337.2734 | 330.1792 | 236.1294 | 316.2762 | 149.3108 | 143.2568 | 148.9514 | 182.1179 | 251.48 | 253.8615 | 226.7587 | 310.3669 | 42.3233 | 35.7061 | 41.2474 | 47.7273 | 48.0401 | 37.4063 | 56.8102 | 52.6826 | 103.2764 | 89.3854 | 97.2033 | 119.8566 | 160.7461 | 148.9214 | 127.0608 | 120.9611 | 88.9876 | 132.7779 | 109.0097 | 114.452 | 136.7721 | 165.5987 | 144.6435 | 132.7991 | 229.8345 | 222.259 | 314.2978 | 305.1332 | 290.9574 | 301.535 | 285.5611 | 278.1476 | 261.5524 | 292.0294 | 300.6336 | 233.8774
187 | 179.2013 | 158.3383 | 168.3104 | 180.35 | 337.67 | 330.2323 | 237.7007 | 316.377 | 149.5027 | 143.3076 | 149.2148 | 182.1227 | 251.5198 | 253.917 | 226.8696 | 310.5389 | 42.352 | 35.7214 | 41.2786 | 47.7649 | 48.2141 | 37.5335 | 56.8401 | 52.7077 | 103.3533 | 89.4463 | 97.2158 | 119.9516 | 161.321 | 149.2005 | 127.1173 | 121.1404 | 89.5209 | 132.8389 | 109.0915 | 114.4554 | 136.7986 | 165.6003 | 144.7224 | 132.8308 | 229.8992 | 222.2792 | 314.3375 | 305.5103 | 291.0728 | 301.7782 | 285.6464 | 278.6964 | 261.7677 | 292.172 | 301.4077 | 234.6055
188 | 179.2869 | 158.4782 | 168.5282 | 180.6517 | 342.4743 | 330.516 | 238.0488 | 316.8683 | 149.5671 | 143.5306 | 149.2277 | 183.1774 | 251.8122 | 254.261 | 227.0892 | 310.6881 | 42.4209 | 35.7288 | 41.3307 | 47.8632 | 48.2548 | 37.5552 | 56.9357 | 52.7412 | 103.3852 | 89.5129 | 97.3114 | 120.0144 | 161.3967 | 150.1024 | 127.174 | 121.4273 | 89.6318 | 132.8754 | 109.1362 | 114.494 | 136.8426 | 165.6061 | 144.8686 | 132.9281 | 230.3133 | 222.7741 | 314.561 | 305.5383 | 291.6097 | 302.0759 | 286.2083 | 279.411 | 262.3963 | 292.4983 | 301.9461 | 234.7216
189 | 180.1765 | 158.7147 | 168.5569 | 181.251 | 345.4976 | 333.1106 | 240.6158 | 319.368 | 149.7297 | 143.7296 | 149.306 | 183.3516 | 252.4994 | 254.6141 | 227.329 | 310.7135 | 42.5366 | 35.9142 | 41.3407 | 47.8859 | 48.2881 | 37.6434 | 56.985 | 52.7917 | 103.4483 | 89.7203 | 97.3542 | 120.084 | 161.4215 | 150.2657 | 127.219 | 121.6251 | 89.7955 | 133.3639 | 109.3466 | 114.5136 | 136.8534 | 165.6763 | 144.9256 | 132.9501 | 231.9805 | 222.8259 | 315.4578 | 305.7634 | 291.8886 | 303.053 | 286.5905 | 281.5396 | 262.9963 | 293.4206 | 303.5131 | 235.2969
190 | 181.1294 | 158.9279 | 168.7341 | 181.914 | 348.6356 | 333.9902 | 242.5952 | 319.6734 | 149.8244 | 143.8273 | 149.7099 | 183.5198 | 253.0652 | 255.426 | 227.7599 | 311.4884 | 42.6503 | 36.0778 | 41.5593 | 47.9492 | 48.4078 | 37.6997 | 57.2574 | 53.0353 | 103.5883 | 90.0008 | 97.3944 | 120.1805 | 161.7367 | 150.2995 | 127.2262 | 121.6789 | 89.8261 | 133.3889 | 109.4528 | 114.5881 | 136.9485 | 166.4137 | 145.273 | 133.0507 | 233.0406 | 223.0681 | 315.6497 | 305.9719 | 292.2349 | 303.3934 | 287.0624 | 282.896 | 263.6412 | 293.9871 | 304.9843 | 236.6309
191 | 181.1451 | 159.2204 | 169.0028 | 182.4694 | 351.3523 | 339.552 | 244.1449 | 320.2386 | 150.0019 | 143.9965 | 149.8076 | 183.717 | 253.2467 | 255.5077 | 227.8289 | 312.5651 | 42.7095 | 36.1215 | 41.7559 | 48.0544 | 48.4386 | 37.7108 | 57.3079 | 53.0489 | 103.7254 | 90.0188 | 97.3999 | 120.3246 | 162.1215 | 150.3242 | 127.5079 | 121.8088 | 89.8722 | 133.6643 | 109.5431 | 114.7024 | 137.3036 | 166.6518 | 145.5722 | 133.4892 | 233.1991 | 223.6704 | 316.0216 | 306.9455 | 292.6645 | 303.7319 | 287.304 | 284.9992 | 263.7148 | 294.2678 | 305.8227 | 237.0065
192 | 181.2383 | 159.2269 | 169.6857 | 182.5505 | 351.4609 | 340.5825 | 244.4167 | 323.6374 | 150.0105 | 144.0387 | 149.8574 | 184.0312 | 253.6965 | 257.6222 | 228.5663 | 314.302 | 42.9155 | 36.2303 | 41.8373 | 48.537 | 48.4483 | 37.8479 | 57.6396 | 53.1601 | 104.0644 | 90.4708 | 98.0764 | 120.5442 | 162.1752 | 150.5513 | 127.6479 | 121.971 | 90.0828 | 134.5514 | 109.9066 | 114.9761 | 137.4564 | 167.1845 | 145.951 | 133.6534 | 233.3472 | 225.1285 | 316.7185 | 307.4658 | 293.9432 | 304.5571 | 287.8668 | 285.1615 | 264.0233 | 295.8486 | 307.0399 | 237.2922
193 | 181.724 | 159.2279 | 170.1957 | 182.6764 | 351.5114 | 341.1698 | 244.7843 | 324.1006 | 150.3546 | 144.1069 | 149.9426 | 184.3873 | 254.4918 | 257.9286 | 228.8996 | 314.5933 | 43.1447 | 36.4297 | 41.958 | 48.5757 | 48.9496 | 37.8945 | 57.76 | 53.489 | 104.0673 | 90.566 | 98.1706 | 120.616 | 162.2802 | 150.9383 | 127.8521 | 122.2554 | 90.1215 | 134.7993 | 109.9656 | 115.5667 | 137.9885 | 167.2297 | 146.0974 | 133.656 | 233.3905 | 225.2332 | 316.8587 | 308.2752 | 294.8433 | 304.6055 | 288.6373 | 285.2529 | 264.2348 | 296.228 | 308.096 | 237.8162
194 | 182.0335 | 159.5202 | 170.902 | 183.9224 | 353.3609 | 342.7757 | 245.556 | 326.117 | 151.936 | 144.132 | 149.9831 | 184.4182 | 254.5494 | 258.0746 | 229.4334 | 315.5051 | 43.1894 | 36.5213 | 42.0196 | 48.6053 | 49.1567 | 38.303 | 57.8114 | 54.098 | 104.9053 | 90.8059 | 98.3221 | 120.7101 | 162.3406 | 150.9501 | 127.9498 | 122.4437 | 90.2423 | 135.0879 | 109.9782 | 115.7016 | 137.9954 | 167.2673 | 146.2917 | 133.7497 | 234.1655 | 225.5756 | 317.0848 | 310.996 | 295.0027 | 304.7206 | 288.6747 | 286.283 | 265.7852 | 298.7576 | 308.8974 | 237.8569
195 | 182.114 | 159.5246 | 172.3541 | 185.3951 | 354.8764 | 343.4259 | 246.7695 | 326.2257 | 152.4649 | 144.612 | 150.0115 | 184.7799 | 257.3439 | 261.455 | 231.2533 | 315.6836 | 43.3039 | 36.6546 | 42.0679 | 48.6627 | 49.1751 | 38.5255 | 57.8251 | 54.1825 | 104.9093 | 90.8925 | 99.0116 | 120.8128 | 162.8011 | 151.1424 | 128.1067 | 122.6381 | 90.2603 | 135.2372 | 110.2314 | 115.7224 | 138.189 | 167.2969 | 146.8055 | 133.7686 | 236.0948 | 227.7566 | 318.8791 | 312.4052 | 295.2919 | 309.2231 | 288.777 | 288.6237 | 266.5701 | 301.6186 | 309.7317 | 238.3489
196 | 182.757 | 160.2394 | 172.4943 | 185.8931 | 356.2778 | 344.4646 | 248.7382 | 330.7798 | 152.5774 | 145.1886 | 150.2334 | 184.9265 | 257.6214 | 261.508 | 231.8032 | 317.0811 | 43.3072 | 36.6638 | 42.2722 | 48.9254 | 49.2929 | 38.6047 | 57.9404 | 54.6814 | 104.9786 | 90.8948 | 99.3973 | 120.8386 | 163.2181 | 151.8791 | 128.2819 | 122.7437 | 91.0781 | 135.4715 | 110.4981 | 115.9983 | 138.463 | 167.7413 | 147.0451 | 133.8535 | 236.7616 | 229.4372 | 321.5351 | 313.0581 | 296.7398 | 309.6822 | 291.2755 | 289.2873 | 267.178 | 303.2943 | 309.9288 | 238.4358
197 | 182.98 | 160.7108 | 172.7787 | 185.9869 | 358.0073 | 345.0983 | 250.1683 | 334.4148 | 152.5885 | 146.2172 | 150.4222 | 185.5035 | 258.6685 | 262.38 | 232.1273 | 317.3108 | 43.3541 | 36.7196 | 42.5388 | 48.9845 | 49.3267 | 39.1042 | 58.1451 | 54.7392 | 105.0387 | 91.5621 | 99.8377 | 121.154 | 163.6412 | 151.9849 | 128.3697 | 122.766 | 91.1636 | 135.7302 | 111.5971 | 116.3415 | 139.0968 | 167.9586 | 148.0734 | 134.9097 | 237.2657 | 230.0368 | 321.5909 | 313.1775 | 299.5796 | 309.7008 | 293.3871 | 290.1101 | 268.2426 | 304.1759 | 311.0035 | 240.4502
198 | 184.3933 | 162.1581 | 173.048 | 186.1669 | 366.938 | 350.7432 | 253.0696 | 334.5512 | 153.4002 | 146.3532 | 150.5428 | 185.7835 | 260.2025 | 262.4426 | 234.3138 | 321.9801 | 43.9378 | 37.1736 | 42.6075 | 49.47 | 49.3387 | 39.1956 | 58.9843 | 54.7443 | 105.0815 | 91.7509 | 100.4896 | 121.2035 | 164.2931 | 152.7948 | 128.9871 | 122.817 | 91.2326 | 136.1646 | 112.9833 | 116.838 | 139.5082 | 168.6119 | 148.1754 | 136.065 | 239.0984 | 232.1655 | 323.6845 | 316.5547 | 301.8547 | 311.2514 | 297.6701 | 291.0095 | 269.5223 | 304.6237 | 315.4135 | 243.1159
199 | 185.0376 | 162.3296 | 173.224 | 186.487 | 369.7905 | 353.798 | 254.9868 | 338.9846 | 153.9685 | 147.0074 | 151.4665 | 186.4259 | 262.9978 | 264.0552 | 236.2268 | 322.977 | 44.7412 | 37.4073 | 43.3527 | 50.0859 | 50.1292 | 39.9264 | 59.2554 | 55.1482 | 105.2688 | 92.3156 | 100.5768 | 121.3461 | 166.8424 | 152.9068 | 130.5491 | 123.0809 | 92.2112 | 136.3253 | 113.213 | 117.5259 | 139.7062 | 168.8235 | 149.3115 | 136.1954 | 239.6178 | 233.2457 | 323.961 | 316.6188 | 303.7539 | 313.1603 | 299.0053 | 291.788 | 272.9851 | 306.6414 | 316.6443 | 244.925
200 | 189.0096 | 162.6917 | 176.7118 | 190.3469 | 370.6016 | 360.8358 | 256.2557 | 341.6521 | 156.0091 | 148.632 | 153.3638 | 191.0897 | 264.7751 | 265.4001 | 238.6431 | 326.2238 | 45.6544 | 38.1105 | 43.4466 | 50.3808 | 52.1203 | 40.6077 | 59.8492 | 57.0746 | 105.3727 | 92.3227 | 102.0885 | 122.3935 | 167.5625 | 155.3789 | 131.5726 | 125.1877 | 93.9474 | 136.8328 | 113.4262 | 117.5268 | 140.6391 | 171.5462 | 149.3816 | 136.8765 | 241.8923 | 233.8719 | 327.5235 | 316.6822 | 303.9465 | 316.2694 | 301.2699 | 298.8982 | 277.9753 | 308.7263 | 323.1661 | 248.5956
NO ERROR |  |  | upper CI | lower CI
C1 | 1 | 39.1333 | 43.3039 | 36.2001 | 4.1707 | 2.9332
| 2 | 33.2788 | 36.6546 | 31.0044 | 3.3758 | 2.2744
| 3 | 38.6403 | 42.0679 | 36.2052 | 3.4276 | 2.4351
| 4 | 44.8008 | 48.6627 | 41.942 | 3.8619 | 2.8587
C2 | 1 | 45.4785 | 49.1751 | 43.2154 | 3.6965 | 2.2631
| 2 | 35.0736 | 38.5255 | 32.7963 | 3.4519 | 2.2773
| 3 | 54.4938 | 57.8251 | 51.785 | 3.3313 | 2.7087
| 4 | 49.7842 | 54.1825 | 47.0464 | 4.3983 | 2.7378
C3 | 1 | 99.1126 | 104.9093 | 95.075 | 5.7967 | 4.0375
| 2 | 85.1173 | 90.8925 | 80.8002 | 5.7752 | 4.3172
| 3 | 92.4772 | 99.0116 | 87.6175 | 6.5344 | 4.8597
| 4 | 114.3848 | 120.8128 | 109.6077 | 6.428 | 4.7771
C4 | 1 | 154.6378 | 162.8011 | 149.3072 | 8.1633 | 5.3306
| 2 | 142.2184 | 151.1424 | 136.0273 | 8.9239 | 6.1912
| 3 | 120.665 | 128.1067 | 115.7449 | 7.4417 | 4.9201
| 4 | 115.0788 | 122.6381 | 109.9304 | 7.5593 | 5.1484
C5 | 1 | 85.407 | 90.2603 | 82.0432 | 4.8533 | 3.3637
| 2 | 125.6653 | 135.2372 | 119.7735 | 9.5719 | 5.8918
| 3 | 103.6131 | 110.2314 | 99.0923 | 6.6183 | 4.5208
| 4 | 109.3599 | 115.7224 | 104.7177 | 6.3625 | 4.6422
C6 | 1 | 132.0798 | 138.189 | 127.8427 | 6.1092 | 4.2371
| 2 | 159.5546 | 167.2969 | 154.1002 | 7.7423 | 5.4544
| 3 | 140.0771 | 146.8055 | 135.4021 | 6.7285 | 4.6749
| 4 | 127.9538 | 133.7686 | 123.1361 | 5.8148 | 4.8177
HB-Y | 1 | 170.702 | 182.114 | 161.1381 | 11.412 | 9.5639
| 2 | 152.1758 | 159.5246 | 146.1689 | 7.3487 | 6.007
| 3 | 161.7373 | 172.3541 | 154.1769 | 10.6169 | 7.5604
| 4 | 172.7263 | 185.3951 | 164.2499 | 12.6687 | 8.4764
JB-Y | 1 | 143.7873 | 152.4649 | 137.7518 | 8.6776 | 6.0355
| 2 | 137.2103 | 144.612 | 130.5126 | 7.4017 | 6.6978
| 3 | 143.4952 | 150.0115 | 137.055 | 6.5163 | 6.4402
| 4 | 173.9844 | 184.7799 | 163.877 | 10.7955 | 10.1074
C7 | 1 | 215.9224 | 236.0948 | 201.9348 | 20.1724 | 13.9876
| 2 | 205.8143 | 227.7566 | 190.2144 | 21.9423 | 15.5999
| 3 | 295.4586 | 318.8791 | 275.5742 | 23.4204 | 19.8844
| 4 | 288.2389 | 312.4052 | 270.7637 | 24.1663 | 17.4753
C8 | 1 | 272.432 | 295.2919 | 255.3894 | 22.86 | 17.0426
| 2 | 281.3933 | 309.2231 | 262.6128 | 27.8298 | 18.7805
| 3 | 267.4075 | 288.777 | 248.3563 | 21.3695 | 19.0512
| 4 | 259.6859 | 288.6237 | 240.2513 | 28.9378 | 19.4345
C9 | 1 | 241.0057 | 266.5701 | 222.5918 | 25.5644 | 18.4139
| 2 | 269.3446 | 301.6186 | 250.7288 | 32.274 | 18.6158
| 3 | 275.4837 | 309.7317 | 254.9726 | 34.248 | 20.5111
| 4 | 218.0542 | 238.3489 | 201.4823 | 20.2947 | 16.5719
HB-O | 1 | 298.0654 | 354.8764 | 257.2084 | 56.811 | 40.8571
| 2 | 295.2012 | 343.4259 | 259.7165 | 48.2247 | 35.4847
| 3 | 214.2115 | 246.7695 | 188.6848 | 32.558 | 25.5267
| 4 | 288.0093 | 326.2257 | 258.5622 | 38.2164 | 29.4471
JB-O | 1 | 236.0148 | 257.3439 | 222.0552 | 21.3291 | 13.9596
| 2 | 237.8745 | 261.455 | 224.3179 | 23.5805 | 13.5566
| 3 | 213.6902 | 231.2533 | 201.6105 | 17.5631 | 12.0797
| 4 | 284.1686 | 315.6836 | 265.4531 | 31.5151 | 18.7155