## Notes
Corrie created this workbook on 6/6/09
For this data I used wavelengths:
| Ca 315 | K 766 | Mg 285 | Mn 259 | Na 330 | P 214 | Sr 421
It contains some of Farrah's outliers as well as fresh litter from Bear Brook.
Most up to date data is in last tab called "data"

## RUTH_060209
Sample ID | Analyte Name | Conc (Samp) | SD (Calib) | Calib Units | RSD (Conc) | Int (Corr)
Calib Blank 1 | Ca 317.933 |  | 0 | mg/L | 0 | 304.0723
Calib Blank 1 | Ca 315.887 |  | 0 | mg/L | 0 | -1357.8426
Calib Blank 1 | K 766.490 |  | 0 | mg/L | 0 | 4858.949
Calib Blank 1 | Mg 279.077 |  | 0 | mg/L | 0 | 674.3807
Calib Blank 1 | Mg 285.213 |  | 0 | mg/L | 0 | 229.2317
Calib Blank 1 | Mn 257.610 |  | 0 | mg/L | 0 | -894.1495
Calib Blank 1 | Mn 259.372 |  | 0 | mg/L | 0 | -143.8068
Calib Blank 1 | Na 589.592 |  | 0 | mg/L | 0 | 664.1758
Calib Blank 1 | Na 330.237 |  | 0 | mg/L | 0 | 131.1917
Calib Blank 1 | P 214.914 |  | 0 | mg/L | 0 | -642.4265
Calib Blank 1 | P 213.617 |  | 0 | mg/L | 0 | -346.7944
Calib Blank 1 | Sr 407.771 |  | 0 | mg/L | 0 | -752.4351
Calib Blank 1 | Sr 421.552 |  | 0 | mg/L | 0 | 185.3006
Calib Blank 1 | Ca 317.933 |  | 0 | mg/L | 0 | 273.1391
Calib Blank 1 | Ca 315.887 |  | 0 | mg/L | 0 | -1343.7431
Calib Blank 1 | K 766.490 |  | 0 | mg/L | 0 | 1400.7052
Calib Blank 1 | Mg 279.077 |  | 0 | mg/L | 0 | 696.9017
Calib Blank 1 | Mg 285.213 |  | 0 | mg/L | 0 | 168.3983
Calib Blank 1 | Mn 257.610 |  | 0 | mg/L | 0 | -803.8791
Calib Blank 1 | Mn 259.372 |  | 0 | mg/L | 0 | -83.9939
Calib Blank 1 | Na 589.592 |  | 0 | mg/L | 0 | 626.9502
Calib Blank 1 | Na 330.237 |  | 0 | mg/L | 0 | -238.9831
Calib Blank 1 | P 214.914 |  | 0 | mg/L | 0 | -568.6768
Calib Blank 1 | P 213.617 |  | 0 | mg/L | 0 | -300.8453
Calib Blank 1 | Sr 407.771 |  | 0 | mg/L | 0 | -623.6571
Calib Blank 1 | Sr 421.552 |  | 0 | mg/L | 0 | 191.624
Standard 2 | Ca 317.933 |  | 0 | mg/L | 0 | 1314795.916
Standard 2 | Ca 315.887 |  | 0 | mg/L | 0 | 832520.647
Standard 2 | K 766.490 |  | 0 | mg/L | 0 | 659390.3937
Standard 2 | Mg 279.077 |  | 0 | mg/L | 0 | 1575039.653
Standard 2 | Mg 285.213 |  | 0 | mg/L | 0 | 725640.3602
Standard 2 | Mn 257.610 |  | 0 | mg/L | 0 | 611553.2942
Standard 2 | Mn 259.372 |  | 0 | mg/L | 0 | 522147.3211
Standard 2 | Na 589.592 |  | 0 | mg/L | 0 | 31222.8506
Standard 2 | Na 330.237 |  | 0 | mg/L | 0 | 7187.0784
Standard 2 | P 214.914 |  | 0 | mg/L | 0 | 88142.678
Standard 2 | P 213.617 |  | 0 | mg/L | 0 | 142549.0629
Standard 2 | Sr 407.771 |  | 5.2684e-09 | mg/L | 1.3171e-06 | 298347.5409
Standard 2 | Sr 421.552 |  | 5.2684e-09 | mg/L | 1.3171e-06 | 140607.8032
Standard 4 | Ca 317.933 |  | 0 | mg/L | 0 | 2564563.264
Standard 4 | Ca 315.887 |  | 0 | mg/L | 0 | 1625326.176
Standard 4 | K 766.490 |  | 0 | mg/L | 0 | 1360936.057
Standard 4 | Mg 279.077 |  | 0 | mg/L | 0 | 2991712.318
Standard 4 | Mg 285.213 |  | 0 | mg/L | 0 | 1358947.201
Standard 4 | Mn 257.610 |  | 0 | mg/L | 0 | 603475.2443
Standard 4 | Mn 259.372 |  | 0 | mg/L | 0 | 514568.8271
Standard 4 | Na 589.592 |  | 0 | mg/L | 0 | 65514.2452
Standard 4 | Na 330.237 |  | 0 | mg/L | 0 | 14528.8001
Standard 4 | P 214.914 |  | 0 | mg/L | 0 | 173283.5217
Standard 4 | P 213.617 |  | 0 | mg/L | 0 | 279684.8593
Standard 4 | Sr 407.771 |  | 1.0537e-08 | mg/L | 1.3171e-06 | 579707.0765
Standard 4 | Sr 421.552 |  | 1.0537e-08 | mg/L | 1.3171e-06 | 274344.9879
QC | Ca 317.933 | 187.2204 | 0.82202 | mg/L | 0.43907 | 2010723.363
QC | Ca 315.887 | 187.003 | 0.98483 | mg/L | 0.52664 | 1272609.441
QC | K 766.490 | 311.7942 | 2.1402 | mg/L | 0.68641 | 1054257.871
QC | Mg 279.077 | 61.6108 | 0.32394 | mg/L | 0.52579 | 2328415.715
QC | Mg 285.213 | 62.2 | 0.30013 | mg/L | 0.48253 | 1070939.484
QC | Mn 257.610 |  |  | mg/L |  | 934712.9604
QC | Mn 259.372 |  |  | mg/L |  | 796389.7137
QC | Na 589.592 | 6.1489 | 0.056765 | mg/L | 0.92318 | 49883.445
QC | Na 330.237 | 5.9982 | 0.037152 | mg/L | 0.61938 | 10870.1705
QC | P 214.914 | 30.1328 | 0.26956 | mg/L | 0.89457 | 130990.0456
QC | P 213.617 | 30.0796 | 0.23051 | mg/L | 0.76632 | 211134.6722
QC | Sr 407.771 | 0.60873 | 0.0037477 | mg/L | 0.61566 | 443692.817
QC | Sr 421.552 | 0.61038 | 0.0032064 | mg/L | 0.52532 | 210365.6881
SRM2 | Ca 317.933 | 80.4062 | 0.68538 | mg/L | 0.85239 | 863552.3677
SRM2 | Ca 315.887 | 80.2038 | 0.72927 | mg/L | 0.90927 | 545809.9037
SRM2 | K 766.490 | 82.9396 | 0.9991 | mg/L | 1.2046 | 280440.6388
SRM2 | Mg 279.077 | 14.9942 | 0.10505 | mg/L | 0.70057 | 566664.2466
SRM2 | Mg 285.213 | 14.9047 | 0.2163 | mg/L | 1.4512 | 256623.7233
SRM2 | Mn 257.610 | 0.32861 | 0.006057 | mg/L | 1.8432 | 16747.064
SRM2 | Mn 259.372 | 0.32671 | 0.0057093 | mg/L | 1.7475 | 14215.8624
SRM2 | Na 589.592 | 0.88672 | 0.0078172 | mg/L | 0.88159 | 7193.5525
SRM2 | Na 330.237 | 0.76551 | 0.088999 | mg/L | 11.6262 | 1387.2818
SRM2 | P 214.914 | 7.9726 | 0.059596 | mg/L | 0.7475 | 34657.8313
SRM2 | P 213.617 | 7.7943 | 0.061828 | mg/L | 0.79324 | 54709.7415
SRM2 | Sr 407.771 | 0.11763 | 0.002109 | mg/L | 1.7928 | 85741.0436
SRM2 | Sr 421.552 | 0.12037 | 0.0020641 | mg/L | 1.7149 | 41484.0359
SRM4 | Ca 317.933 | 81.2516 | 0.068627 | mg/L | 0.084462 | 872631.7164
SRM4 | Ca 315.887 | 80.9984 | 0.086169 | mg/L | 0.10638 | 551217.2686
SRM4 | K 766.490 | 82.503 | 1.175 | mg/L | 1.4242 | 278964.2357
SRM4 | Mg 279.077 | 15.2334 | 0.096565 | mg/L | 0.6339 | 575706.3984
SRM4 | Mg 285.213 | 14.9159 | 0.13064 | mg/L | 0.87587 | 256817.5506
SRM4 | Mn 257.610 | 0.31834 | 0.0038513 | mg/L | 1.2098 | 16223.4796
SRM4 | Mn 259.372 | 0.31484 | 0.0040629 | mg/L | 1.2905 | 13699.3114
SRM4 | Na 589.592 | 1.5876 | 0.012868 | mg/L | 0.81048 | 12879.8956
SRM4 | Na 330.237 | 1.5565 | 0.06392 | mg/L | 4.1066 | 2820.7524
SRM4 | P 214.914 | 7.9691 | 0.10245 | mg/L | 1.2855 | 34642.6167
SRM4 | P 213.617 | 7.7865 | 0.12582 | mg/L | 1.6158 | 54655.0455
SRM4 | Sr 407.771 | 0.11667 | 0.00083188 | mg/L | 0.71301 | 85039.6625
SRM4 | Sr 421.552 | 0.11985 | 0.0010863 | mg/L | 0.90643 | 41305.4356
C8 105SM | Ca 317.933 | 5.4026 | 0.039599 | mg/L | 0.73297 | 58022.8317
C8 105SM | Ca 315.887 | 5.397 | 0.041188 | mg/L | 0.76316 | 36727.9923
C8 105SM | K 766.490 | 5.0068 | 0.042097 | mg/L | 0.8408 | 16929.1554
C8 105SM | Mg 279.077 | 0.87034 | 0.0061103 | mg/L | 0.70207 | 32891.9836
C8 105SM | Mg 285.213 | 0.84595 | 0.0063547 | mg/L | 0.75119 | 14565.3317
C8 105SM | Mn 257.610 | 0.30005 | 0.0023721 | mg/L | 0.79055 | 15291.3971
C8 105SM | Mn 259.372 | 0.29555 | 0.001607 | mg/L | 0.54375 | 12860.0019
C8 105SM | Na 589.592 | 0.6513 | 0.013595 | mg/L | 2.0874 | 5283.6875
C8 105SM | Na 330.237 | 0.5823 | 0.059772 | mg/L | 10.2647 | 1055.272
C8 105SM | P 214.914 | 0.11481 | 0.0047651 | mg/L | 4.1504 | 499.0899
C8 105SM | P 213.617 | -0.090504 | 0.0091356 | mg/L | 10.0941 | -635.2657
C8 105SM | Sr 407.771 | 0.034103 | 0.00021586 | mg/L | 0.63295 | 24857.2112
C8 105SM | Sr 421.552 | 0.035042 | 0.00027553 | mg/L | 0.78627 | 12077.2801
C6 37BE BARK | Ca 317.933 | 115.8702 | 0.76384 | mg/L | 0.65922 | 1244431.267
C6 37BE BARK | Ca 315.887 | 115.203 | 0.76281 | mg/L | 0.66215 | 783989.6883
C6 37BE BARK | K 766.490 | 13.6309 | 0.043369 | mg/L | 0.31817 | 46089.7005
C6 37BE BARK | Mg 279.077 | 3.3447 | 0.065331 | mg/L | 1.9533 | 126403.0902
C6 37BE BARK | Mg 285.213 | 3.3139 | 0.014505 | mg/L | 0.43769 | 57057.0743
C6 37BE BARK | Mn 257.610 | 2.3862 | 0.010417 | mg/L | 0.43657 | 121605.205
C6 37BE BARK | Mn 259.372 | 2.3555 | 0.0084896 | mg/L | 0.36042 | 102492.1008
C6 37BE BARK | Na 589.592 | 0.27684 | 0.0075644 | mg/L | 2.7324 | 2245.9071
C6 37BE BARK | Na 330.237 | 0.050428 | 0.034495 | mg/L | 68.4035 | 91.3874
C6 37BE BARK | P 214.914 | 2.1397 | 0.049585 | mg/L | 2.3174 | 9301.4355
C6 37BE BARK | P 213.617 | 1.8688 | 0.032005 | mg/L | 1.7126 | 13117.3376
C6 37BE BARK | Sr 407.771 | 0.32161 | 0.0012599 | mg/L | 0.39175 | 234412.5395
C6 37BE BARK | Sr 421.552 | 0.33123 | 0.0012896 | mg/L | 0.38935 | 114156.8202
SRM 1515 | Ca 317.933 | 90.2823 | 0.35963 | mg/L | 0.39834 | 969620.3703
SRM 1515 | Ca 315.887 | 89.791 | 0.37568 | mg/L | 0.41839 | 611053.5
SRM 1515 | K 766.490 | 89.6907 | 0.74928 | mg/L | 0.8354 | 303267.6512
SRM 1515 | Mg 279.077 | 16.8567 | 0.038585 | mg/L | 0.2289 | 637052.2517
SRM 1515 | Mg 285.213 | 16.7536 | 0.15408 | mg/L | 0.91968 | 288457.7598
SRM 1515 | Mn 257.610 | 0.33832 | 0.0038543 | mg/L | 1.1392 | 17241.6743
SRM 1515 | Mn 259.372 | 0.33433 | 0.0028362 | mg/L | 0.84833 | 14547.3152
SRM 1515 | Na 589.592 | 0.52793 | 0.0093597 | mg/L | 1.7729 | 4282.8802
SRM 1515 | Na 330.237 | 0.50817 | 0.038664 | mg/L | 7.6083 | 920.9297
SRM 1515 | P 214.914 | 9.0725 | 0.069917 | mg/L | 0.77064 | 39438.9841
SRM 1515 | P 213.617 | 8.618 | 0.049587 | mg/L | 0.57539 | 60491.5213
SRM 1515 | Sr 407.771 | 0.12935 | 0.0013591 | mg/L | 1.0507 | 94281.8068
SRM 1515 | Sr 421.552 | 0.13463 | 0.0013547 | mg/L | 1.0063 | 46400.7761
C4 56 BE BARK | Ca 317.933 | 122.7838 | 0.73924 | mg/L | 0.60206 | 1318681.924
C4 56 BE BARK | Ca 315.887 | 121.9206 | 0.79278 | mg/L | 0.65024 | 829704.8122
C4 56 BE BARK | K 766.490 | 14.0009 | 0.26941 | mg/L | 1.9243 | 47340.7169
C4 56 BE BARK | Mg 279.077 | 3.4967 | 0.027338 | mg/L | 0.78183 | 132147.059
C4 56 BE BARK | Mg 285.213 | 3.4658 | 0.03598 | mg/L | 1.0381 | 59672.8533
C4 56 BE BARK | Mn 257.610 | 1.6204 | 0.017493 | mg/L | 1.0795 | 82579.4079
C4 56 BE BARK | Mn 259.372 | 1.5969 | 0.018575 | mg/L | 1.1632 | 69484.8179
C4 56 BE BARK | Na 589.592 | 0.37325 | 0.0097338 | mg/L | 2.6078 | 3028.0207
C4 56 BE BARK | Na 330.237 | 0.33219 | 0.04934 | mg/L | 14.8529 | 602.0074
C4 56 BE BARK | P 214.914 | 1.4748 | 0.01606 | mg/L | 1.0889 | 6411.2892
C4 56 BE BARK | P 213.617 | 1.206 | 0.00349 | mg/L | 0.28938 | 8465.3159
C4 56 BE BARK | Sr 407.771 | 0.43409 | 0.0032033 | mg/L | 0.73794 | 316403.3322
C4 56 BE BARK | Sr 421.552 | 0.45016 | 0.0050694 | mg/L | 1.1261 | 155147.1903
C1 26 WB BARK | Ca 317.933 | 40.9201 | 0.27482 | mg/L | 0.67159 | 439476.2487
C1 26 WB BARK | Ca 315.887 | 40.6654 | 0.26141 | mg/L | 0.64284 | 276739.7549
C1 26 WB BARK | K 766.490 | 14.9347 | 0.19265 | mg/L | 1.29 | 50498.0684
C1 26 WB BARK | Mg 279.077 | 2.2605 | 0.0048587 | mg/L | 0.21494 | 85430.4038
C1 26 WB BARK | Mg 285.213 | 2.2169 | 0.015677 | mg/L | 0.70713 | 38170.3517
C1 26 WB BARK | Mn 257.610 | 2.1641 | 0.017843 | mg/L | 0.82452 | 110288.9131
C1 26 WB BARK | Mn 259.372 | 2.1326 | 0.013807 | mg/L | 0.64745 | 92793.472
C1 26 WB BARK | Na 589.592 | 0.60512 | 0.010696 | mg/L | 1.7675 | 4909.0874
C1 26 WB BARK | Na 330.237 | -0.30611 | 0.086131 | mg/L | 28.1375 | -554.7353
C1 26 WB BARK | P 214.914 | 2.8463 | 0.021865 | mg/L | 0.76822 | 12372.9356
C1 26 WB BARK | P 213.617 | 2.5238 | 0.024963 | mg/L | 0.98911 | 17715.1749
C1 26 WB BARK | Sr 407.771 | 0.12013 | 0.00081036 | mg/L | 0.67458 | 87558.7459
C1 26 WB BARK | Sr 421.552 | 0.12419 | 0.00069356 | mg/L | 0.55846 | 42802.2722
QC | Ca 317.933 | 180.1988 | 0.073623 | mg/L | 0.040856 | 1935312.087
QC | Ca 315.887 | 179.1625 | 0.11852 | mg/L | 0.066153 | 1219252.403
QC | K 766.490 | 295.8406 | 0.67118 | mg/L | 0.22687 | 1000314.705
QC | Mg 279.077 | 61.2249 | 0.29345 | mg/L | 0.4793 | 2313830.993
QC | Mg 285.213 | 59.7987 | 0.018124 | mg/L | 0.030309 | 1029593.81
QC | Mn 257.610 | 18.1905 | 0.0087879 | mg/L | 0.048311 | 927037.9956
QC | Mn 259.372 | 17.9551 | 0.011153 | mg/L | 0.062116 | 781268.8948
QC | Na 589.592 | 5.8053 | 0.031743 | mg/L | 0.5468 | 47095.6128
QC | Na 330.237 | 5.8053 | 0.15103 | mg/L | 2.6015 | 10520.5052
QC | P 214.914 | 29.6116 | 0.4594 | mg/L | 1.5514 | 128724.4469
QC | P 213.617 | 29.0477 | 0.46977 | mg/L | 1.6172 | 203891.5058
QC | Sr 407.771 | 0.57311 | 0.00068499 | mg/L | 0.11952 | 417727.8193
QC | Sr 421.552 | 0.59216 | 0.0010542 | mg/L | 0.17802 | 204086.7649
C4 46 BE BRANCHES | Ca 317.933 | 21.2814 | 0.28142 | mg/L | 1.3224 | 228559.2342
C4 46 BE BRANCHES | Ca 315.887 | 21.1689 | 0.29124 | mg/L | 1.3758 | 144060.4414
C4 46 BE BRANCHES | K 766.490 | 17.462 | 0.24907 | mg/L | 1.4264 | 59043.4793
C4 46 BE BRANCHES | Mg 279.077 | 1.4 | 0.0058469 | mg/L | 0.41765 | 52907.4969
C4 46 BE BRANCHES | Mg 285.213 | 1.3514 | 0.020741 | mg/L | 1.5347 | 23268.4828
C4 46 BE BRANCHES | Mn 257.610 | 1.6256 | 0.019152 | mg/L | 1.1781 | 82843.3293
C4 46 BE BRANCHES | Mn 259.372 | 1.6009 | 0.021074 | mg/L | 1.3164 | 69657.8421
C4 46 BE BRANCHES | Na 589.592 | 0.49427 | 0.0037947 | mg/L | 0.76774 | 4009.8151
C4 46 BE BRANCHES | Na 330.237 | 0.34103 | 0.10869 | mg/L | 31.8713 | 618.035
C4 46 BE BRANCHES | P 214.914 | 0.78649 | 0.0096294 | mg/L | 1.2244 | 3418.9305
C4 46 BE BRANCHES | P 213.617 | 0.47974 | 0.0065162 | mg/L | 1.3583 | 3367.3788
C4 46 BE BRANCHES | Sr 407.771 | 0.057758 | 0.00090168 | mg/L | 1.5611 | 42098.7921
C4 46 BE BRANCHES | Sr 421.552 | 0.060309 | 0.00095111 | mg/L | 1.577 | 20785.5451
C4 49 PC BARK | Ca 317.933 | 23.367 | 0.16826 | mg/L | 0.7201 | 250958.8893
C4 49 PC BARK | Ca 315.887 | 23.2222 | 0.14336 | mg/L | 0.61734 | 158033.7205
C4 49 PC BARK | K 766.490 | 11.3638 | 0.4417 | mg/L | 3.8869 | 38424.0864
C4 49 PC BARK | Mg 279.077 | 2.0816 | 0.014865 | mg/L | 0.71414 | 78667.0185
C4 49 PC BARK | Mg 285.213 | 2.0161 | 0.013432 | mg/L | 0.66624 | 34712.678
C4 49 PC BARK | Mn 257.610 | 0.23941 | 0.0019053 | mg/L | 0.79585 | 12200.9319
C4 49 PC BARK | Mn 259.372 | 0.23509 | 0.0020838 | mg/L | 0.88636 | 10229.4924
C4 49 PC BARK | Na 589.592 | 0.86296 | 0.0065588 | mg/L | 0.76003 | 7000.842
C4 49 PC BARK | Na 330.237 | 0.83216 | 0.097337 | mg/L | 11.6969 | 1508.0756
C4 49 PC BARK | P 214.914 | 1.3486 | 0.020958 | mg/L | 1.5541 | 5862.3232
C4 49 PC BARK | P 213.617 | 1.0979 | 0.010825 | mg/L | 0.98595 | 7706.518
C4 49 PC BARK | Sr 407.771 | 0.16314 | 0.0024336 | mg/L | 1.4917 | 118907.3444
C4 49 PC BARK | Sr 421.552 | 0.17069 | 0.0015907 | mg/L | 0.93192 | 58826.9158
C9 SM 78 DARK WOOD | Ca 317.933 | 28.5667 | 0.26435 | mg/L | 0.92537 | 306802.7083
C9 SM 78 DARK WOOD | Ca 315.887 | 28.3548 | 0.26677 | mg/L | 0.94084 | 192962.8338
C9 SM 78 DARK WOOD | K 766.490 | 24.2065 | 0.11644 | mg/L | 0.48101 | 81848.6586
C9 SM 78 DARK WOOD | Mg 279.077 | 5.3136 | 0.007762 | mg/L | 0.14608 | 200814.5989
C9 SM 78 DARK WOOD | Mg 285.213 | 5.1333 | 0.045406 | mg/L | 0.88454 | 88382.9392
C9 SM 78 DARK WOOD | Mn 257.610 | 2.0756 | 0.02164 | mg/L | 1.0426 | 105778.6337
C9 SM 78 DARK WOOD | Mn 259.372 | 2.0454 | 0.019756 | mg/L | 0.96586 | 89000.6547
C9 SM 78 DARK WOOD | Na 589.592 | 0.79622 | 0.0051028 | mg/L | 0.64088 | 6459.3973
C9 SM 78 DARK WOOD | Na 330.237 | 0.63195 | 0.082672 | mg/L | 13.0821 | 1145.2379
C9 SM 78 DARK WOOD | P 214.914 | 1.5597 | 0.020505 | mg/L | 1.3147 | 6780.1668
C9 SM 78 DARK WOOD | P 213.617 | 1.2255 | 0.0065527 | mg/L | 0.53471 | 8601.8595
C9 SM 78 DARK WOOD | Sr 407.771 | 0.055382 | 0.00050948 | mg/L | 0.91994 | 40366.8194
C9 SM 78 DARK WOOD | Sr 421.552 | 0.057403 | 0.00041233 | mg/L | 0.71831 | 19784.0225
C9 SM 78 DARK WOOD2 | Ca 317.933 | 4.9805 | 0.016418 | mg/L | 0.32964 | 53490.1137
C9 SM 78 DARK WOOD2 | Ca 315.887 | 4.9627 | 0.026207 | mg/L | 0.52807 | 33772.8491
C9 SM 78 DARK WOOD2 | K 766.490 | 10.6525 | 0.15736 | mg/L | 1.4772 | 36018.8966
C9 SM 78 DARK WOOD2 | Mg 279.077 | 1.0138 | 0.0088579 | mg/L | 0.87375 | 38313.0675
C9 SM 78 DARK WOOD2 | Mg 285.213 | 0.98297 | 0.0033927 | mg/L | 0.34514 | 16924.5124
C9 SM 78 DARK WOOD2 | Mn 257.610 | 0.30179 | 0.0011675 | mg/L | 0.38686 | 15380.0673
C9 SM 78 DARK WOOD2 | Mn 259.372 | 0.29703 | 0.0014038 | mg/L | 0.4726 | 12924.3954
C9 SM 78 DARK WOOD2 | Na 589.592 | 1.591 | 0.015883 | mg/L | 0.9983 | 12907.4965
C9 SM 78 DARK WOOD2 | Na 330.237 | 1.4545 | 0.049807 | mg/L | 3.4244 | 2635.8382
C9 SM 78 DARK WOOD2 | P 214.914 | 0.11538 | 0.0078922 | mg/L | 6.8405 | 501.5464
C9 SM 78 DARK WOOD2 | P 213.617 | -0.075246 | 0.0026777 | mg/L | 3.5586 | -528.167
C9 SM 78 DARK WOOD2 | Sr 407.771 | 0.02714 | 0.00011362 | mg/L | 0.41866 | 19781.7999
C9 SM 78 DARK WOOD2 | Sr 421.552 | 0.028422 | 0.00045021 | mg/L | 1.584 | 9795.4477
C9 SM 78 LIGHT WOOD1 | Ca 317.933 | 6.3914 | 0.029997 | mg/L | 0.46934 | 68642.314
C9 SM 78 LIGHT WOOD1 | Ca 315.887 | 6.3611 | 0.018768 | mg/L | 0.29504 | 43289.3001
C9 SM 78 LIGHT WOOD1 | K 766.490 | 9.0609 | 0.04762 | mg/L | 0.52555 | 30637.2291
C9 SM 78 LIGHT WOOD1 | Mg 279.077 | 2.2703 | 0.010842 | mg/L | 0.47754 | 85800.2158
C9 SM 78 LIGHT WOOD1 | Mg 285.213 | 2.1733 | 0.011327 | mg/L | 0.52118 | 37419.6831
C9 SM 78 LIGHT WOOD1 | Mn 257.610 | 0.87088 | 0.0040292 | mg/L | 0.46266 | 44382.6703
C9 SM 78 LIGHT WOOD1 | Mn 259.372 | 0.85541 | 0.0058356 | mg/L | 0.6822 | 37220.7513
C9 SM 78 LIGHT WOOD1 | Na 589.592 | 0.57185 | 0.014402 | mg/L | 2.5186 | 4639.1579
C9 SM 78 LIGHT WOOD1 | Na 330.237 | 0.34139 | 0.082493 | mg/L | 24.1637 | 618.6788
C9 SM 78 LIGHT WOOD1 | P 214.914 | 0.5336 | 0.013558 | mg/L | 2.5408 | 2319.6004
C9 SM 78 LIGHT WOOD1 | P 213.617 | 0.35696 | 0.013378 | mg/L | 3.7476 | 2505.5908
C9 SM 78 LIGHT WOOD1 | Sr 407.771 | 0.040539 | 0.00027908 | mg/L | 0.68843 | 29548.3302
C9 SM 78 LIGHT WOOD1 | Sr 421.552 | 0.04213 | 0.00018772 | mg/L | 0.44558 | 14519.9878
QC | Ca 317.933 | 182.0287 | 1.4595 | mg/L | 0.80179 | 1954965.116
QC | Ca 315.887 | 180.7762 | 1.4711 | mg/L | 0.81375 | 1230234.202
QC | K 766.490 | 294.8217 | 1.0517 | mg/L | 0.35673 | 996869.4187
QC | Mg 279.077 | 61.4533 | 0.28524 | mg/L | 0.46416 | 2322461.219
QC | Mg 285.213 | 60.5042 | 0.46575 | mg/L | 0.76978 | 1041740.931
QC | Mn 257.610 | 18.4685 | 0.13444 | mg/L | 0.72793 | 941206.5436
QC | Mn 259.372 | 18.1876 | 0.14117 | mg/L | 0.77618 | 791382.4779
QC | Na 589.592 | 5.7656 | 0.012653 | mg/L | 0.21945 | 46773.6851
QC | Na 330.237 | 5.8723 | 0.15544 | mg/L | 2.647 | 10642.0078
QC | P 214.914 | 29.9766 | 0.10331 | mg/L | 0.34463 | 130310.9878
QC | P 213.617 | 29.3505 | 0.09861 | mg/L | 0.33597 | 206016.5727
QC | Sr 407.771 | 0.57467 | 0.0044081 | mg/L | 0.76707 | 418864.0397
QC | Sr 421.552 | 0.59857 | 0.0050371 | mg/L | 0.84152 | 206295.8225
BLANK | Ca 317.933 | 0.058589 | 0.011752 | mg/L | 20.0585 | 629.2435
BLANK | Ca 315.887 | 0.084873 | 0.011561 | mg/L | 13.6217 | 577.5879
BLANK | K 766.490 | 13.5603 | 0.87025 | mg/L | 6.4176 | 45851.0636
BLANK | Mg 279.077 | 0.13695 | 0.20105 | mg/L | 146.8019 | 5175.7297
BLANK | Mg 285.213 | 0.024612 | 0.006417 | mg/L | 26.0729 | 423.7601
BLANK | Mn 257.610 | 0.0057367 | 0.0018583 | mg/L | 32.3932 | 292.357
BLANK | Mn 259.372 | 0.0048875 | 0.0011004 | mg/L | 22.5151 | 212.6673
BLANK | Na 589.592 | 0.32734 | 0.017979 | mg/L | 5.4924 | 2655.6052
BLANK | Na 330.237 | 0.04543 | 0.026415 | mg/L | 58.1444 | 82.3304
BLANK | P 214.914 | 0.05593 | 0.086924 | mg/L | 155.4163 | 243.1325
BLANK | P 213.617 | 0.068947 | 0.086057 | mg/L | 124.8158 | 483.9547
BLANK | Sr 407.771 | 0.00013385 | 9.2967e-05 | mg/L | 69.4548 | 97.562
BLANK | Sr 421.552 | 0.00018311 | 0.00017948 | mg/L | 98.0164 | 63.1097
SRM2 | Ca 317.933 | 80.3417 | 0.11723 | mg/L | 0.14591 | 862859.4705
SRM2 | Ca 315.887 | 79.6738 | 0.11533 | mg/L | 0.14476 | 542203.1193
SRM2 | K 766.490 | 81.8201 | 1.0506 | mg/L | 1.284 | 276655.2136
SRM2 | Mg 279.077 | 15.1243 | 0.070571 | mg/L | 0.46661 | 571581.3279
SRM2 | Mg 285.213 | 14.456 | 0.16043 | mg/L | 1.1098 | 248899.3825
SRM2 | Mn 257.610 | 0.32846 | 0.0025506 | mg/L | 0.77652 | 16739.4767
SRM2 | Mn 259.372 | 0.32307 | 0.0038715 | mg/L | 1.1983 | 14057.5227
SRM2 | Na 589.592 | 0.87499 | 0.016277 | mg/L | 1.8602 | 7098.3746
SRM2 | Na 330.237 | 0.77979 | 0.034503 | mg/L | 4.4246 | 1413.1588
SRM2 | P 214.914 | 7.9379 | 0.037152 | mg/L | 0.46803 | 34507.0059
SRM2 | P 213.617 | 7.6563 | 0.023021 | mg/L | 0.30068 | 53740.7663
SRM2 | Sr 407.771 | 0.11077 | 0.0011056 | mg/L | 0.99813 | 80734.9962
SRM2 | Sr 421.552 | 0.11744 | 0.001401 | mg/L | 1.1929 | 40476.3236
SRM4 | Ca 317.933 | 80.691 | 0.53535 | mg/L | 0.66346 | 866611.2847
SRM4 | Ca 315.887 | 80.0716 | 0.55258 | mg/L | 0.69011 | 544910.1433
SRM4 | K 766.490 | 82.9394 | 0.87476 | mg/L | 1.0547 | 280440.0508
SRM4 | Mg 279.077 | 15.2707 | 0.010446 | mg/L | 0.068407 | 577117.0446
SRM4 | Mg 285.213 | 14.8872 | 0.1167 | mg/L | 0.78392 | 256322.9293
SRM4 | Mn 257.610 | 0.32538 | 0.0031406 | mg/L | 0.96522 | 16582.0933
SRM4 | Mn 259.372 | 0.31892 | 0.0035512 | mg/L | 1.1135 | 13876.7955
SRM4 | Na 589.592 | 1.5658 | 0.019257 | mg/L | 1.2299 | 12702.3767
SRM4 | Na 330.237 | 1.4897 | 0.056852 | mg/L | 3.8164 | 2699.6282
SRM4 | P 214.914 | 7.9526 | 0.015004 | mg/L | 0.18866 | 34570.7881
SRM4 | P 213.617 | 7.6578 | 0.0081386 | mg/L | 0.10628 | 53751.2472
SRM4 | Sr 407.771 | 0.11365 | 0.00092814 | mg/L | 0.81668 | 82835.4287
SRM4 | Sr 421.552 | 0.12045 | 0.0011139 | mg/L | 0.9248 | 41511.8648
C6 6 RM BRANCH | Ca 317.933 | 7.3615 | 0.10721 | mg/L | 1.4563 | 79061.4887
C6 6 RM BRANCH | Ca 315.887 | 7.3238 | 0.10979 | mg/L | 1.4991 | 49840.3374
C6 6 RM BRANCH | K 766.490 | 10.4941 | 0.3532 | mg/L | 3.3657 | 35483.3564
C6 6 RM BRANCH | Mg 279.077 | 0.69887 | 0.013439 | mg/L | 1.923 | 26411.7682
C6 6 RM BRANCH | Mg 285.213 | 0.67433 | 0.013511 | mg/L | 2.0037 | 11610.4335
C6 6 RM BRANCH | Mn 257.610 | 0.55384 | 0.00871 | mg/L | 1.5727 | 28225.0009
C6 6 RM BRANCH | Mn 259.372 | 0.54333 | 0.007324 | mg/L | 1.348 | 23641.488
C6 6 RM BRANCH | Na 589.592 | 0.42657 | 0.01533 | mg/L | 3.5937 | 3460.5554
C6 6 RM BRANCH | Na 330.237 | 0.19746 | 0.1349 | mg/L | 68.3158 | 357.8413
C6 6 RM BRANCH | P 214.914 | 0.68929 | 0.018792 | mg/L | 2.7263 | 2996.4167
C6 6 RM BRANCH | P 213.617 | 0.42647 | 0.011942 | mg/L | 2.8003 | 2993.4511
C6 6 RM BRANCH | Sr 407.771 | 0.023587 | 0.00039552 | mg/L | 1.6769 | 17191.8197
C6 6 RM BRANCH | Sr 421.552 | 0.0249 | 0.00045638 | mg/L | 1.8329 | 8581.7471
C6 159 SM BRANCHES | Ca 317.933 | 13.3434 | 0.11953 | mg/L | 0.89578 | 143306.8797
C6 159 SM BRANCHES | Ca 315.887 | 13.2603 | 0.13028 | mg/L | 0.98252 | 90240.2031
C6 159 SM BRANCHES | K 766.490 | 10.3266 | 0.16136 | mg/L | 1.5626 | 34917.0908
C6 159 SM BRANCHES | Mg 279.077 | 1.1908 | 0.014671 | mg/L | 1.2321 | 45001.7109
C6 159 SM BRANCHES | Mg 285.213 | 1.1654 | 0.010753 | mg/L | 0.92269 | 20065.0501
C6 159 SM BRANCHES | Mn 257.610 | 1.1676 | 0.010995 | mg/L | 0.94173 | 59502.3787
C6 159 SM BRANCHES | Mn 259.372 | 1.1455 | 0.0093622 | mg/L | 0.81732 | 49842.4223
C6 159 SM BRANCHES | Na 589.592 | 0.48336 | 0.016475 | mg/L | 3.4084 | 3921.3042
C6 159 SM BRANCHES | Na 330.237 | 0.50898 | 0.049377 | mg/L | 9.7011 | 922.3884
C6 159 SM BRANCHES | P 214.914 | 1.017 | 0.013363 | mg/L | 1.314 | 4420.7849
C6 159 SM BRANCHES | P 213.617 | 0.69169 | 0.0078507 | mg/L | 1.135 | 4855.1364
C6 159 SM BRANCHES | Sr 407.771 | 0.06525 | 0.00069562 | mg/L | 1.0661 | 47559.1493
C6 159 SM BRANCHES | Sr 421.552 | 0.068532 | 0.00052266 | mg/L | 0.76265 | 23619.446
C2 155 SM BARK | Ca 317.933 | 59.9825 | 0.5688 | mg/L | 0.94828 | 644204.4189
C2 155 SM BARK | Ca 315.887 | 59.4356 | 0.57623 | mg/L | 0.96949 | 404476.5364
C2 155 SM BARK | K 766.490 | 24.8989 | 0.37487 | mg/L | 1.5056 | 84189.6548
C2 155 SM BARK | Mg 279.077 | 3.0888 | 0.044921 | mg/L | 1.4543 | 116732.7678
C2 155 SM BARK | Mg 285.213 | 3.0303 | 0.029719 | mg/L | 0.98072 | 52174.8965
C2 155 SM BARK | Mn 257.610 | 2.4542 | 0.024 | mg/L | 0.9779 | 125074.9404
C2 155 SM BARK | Mn 259.372 | 2.4067 | 0.021235 | mg/L | 0.88232 | 104720.6842
C2 155 SM BARK | Na 589.592 | 0.83975 | 0.0064895 | mg/L | 0.77279 | 6812.5411
C2 155 SM BARK | Na 330.237 | 0.77714 | 0.0564 | mg/L | 7.2574 | 1408.3513
C2 155 SM BARK | P 214.914 | 3.6769 | 0.060184 | mg/L | 1.6368 | 15983.7707
C2 155 SM BARK | P 213.617 | 3.3 | 0.044393 | mg/L | 1.3452 | 23163.159
C2 155 SM BARK | Sr 407.771 | 0.30422 | 0.0029649 | mg/L | 0.97458 | 221743.529
C2 155 SM BARK | Sr 421.552 | 0.3204 | 0.0032413 | mg/L | 1.0116 | 110423.9864
C4 47 YB WOOD | Ca 317.933 | 5.7996 | 0.055574 | mg/L | 0.95823 | 62286.7716
C4 47 YB WOOD | Ca 315.887 | 5.7708 | 0.052312 | mg/L | 0.90649 | 39272.0944
C4 47 YB WOOD | K 766.490 | 5.1647 | 0.10543 | mg/L | 2.0414 | 17463.0424
C4 47 YB WOOD | Mg 279.077 | 0.92729 | 0.0021295 | mg/L | 0.22965 | 35044.3958
C4 47 YB WOOD | Mg 285.213 | 0.88565 | 0.0099168 | mg/L | 1.1197 | 15248.8623
C4 47 YB WOOD | Mn 257.610 | 0.40899 | 0.0040865 | mg/L | 0.99917 | 20843.1563
C4 47 YB WOOD | Mn 259.372 | 0.40036 | 0.0035217 | mg/L | 0.87963 | 17420.5798
C4 47 YB WOOD | Na 589.592 | 0.55117 | 0.0096901 | mg/L | 1.7581 | 4471.3968
C4 47 YB WOOD | Na 330.237 | 0.43977 | 0.10598 | mg/L | 24.0991 | 796.9571
C4 47 YB WOOD | P 214.914 | 0.44378 | 0.0098779 | mg/L | 2.2259 | 1929.1441
C4 47 YB WOOD | P 213.617 | 0.28269 | 0.0062311 | mg/L | 2.2042 | 1984.2677
C4 47 YB WOOD | Sr 407.771 | 0.022666 | 0.0002467 | mg/L | 1.0884 | 16520.6232
C4 47 YB WOOD | Sr 421.552 | 0.024105 | 0.00045661 | mg/L | 1.8942 | 8307.7938
C8 SM 105 WOOD2 | 3 | Ca 317.933 | 2.0693 | 0.019351 | mg/L | 0.93514 | 22223.9169
C8 SM 105 WOOD2 | 3 | Ca 315.887 | 2.0794 | 0.022584 | mg/L | 1.0861 | 14150.6722
C8 SM 105 WOOD2 | 3 | K 766.490 | 3.3294 | 0.13844 | mg/L | 4.1581 | 11257.723
C8 SM 105 WOOD2 | 3 | Mg 279.077 | 0.47511 | 0.0037326 | mg/L | 0.78562 | 17955.3675
C8 SM 105 WOOD2 | 3 | Mg 285.213 | 0.45816 | 0.00056142 | mg/L | 0.12254 | 7888.4963
C8 SM 105 WOOD2 | 3 | Mn 257.610 | 0.18636 | 0.00088614 | mg/L | 0.4755 | 9497.4528
C8 SM 105 WOOD2 | 3 | Mn 259.372 | 0.181 | 0.00087537 | mg/L | 0.48362 | 7875.9183
C8 SM 105 WOOD2 | 3 | Na 589.592 | 0.36001 | 0.0064922 | mg/L | 1.8033 | 2920.605
C8 SM 105 WOOD2 | 3 | Na 330.237 | 0.31334 | 0.036141 | mg/L | 11.534 | 567.8464
C8 SM 105 WOOD2 | 3 | P 214.914 | 0.075717 | 0.0034133 | mg/L | 4.5079 | 329.1498
C8 SM 105 WOOD2 | 3 | P 213.617 | -0.23666 | 0.0048485 | mg/L | 2.0488 | -1661.1264
C8 SM 105 WOOD2 | 3 | Sr 407.771 | 0.015492 | 0.00022827 | mg/L | 1.4734 | 11292.1441
C8 SM 105 WOOD2 | 3 | Sr 421.552 | 0.016535 | 0.00013282 | mg/L | 0.80325 | 5698.7542
QC | Ca 317.933 | 181.3394 | 0.74759 | mg/L | 0.41226 | 1947561.593
QC | Ca 315.887 | 179.9091 | 0.67264 | mg/L | 0.37388 | 1224333.271
QC | K 766.490 | 294.5181 | 1.3443 | mg/L | 0.45643 | 995842.8841
QC | Mg 279.077 | 61.5516 | 0.81206 | mg/L | 1.3193 | 2326177.333
QC | Mg 285.213 | 60.2629 | 0.24472 | mg/L | 0.40609 | 1037587.133
QC | Mn 257.610 | 18.4981 | 0.083434 | mg/L | 0.45104 | 942712.7812
QC | Mn 259.372 | 18.175 | 0.080225 | mg/L | 0.4414 | 790837.6235
QC | Na 589.592 | 5.7253 | 0.048294 | mg/L | 0.84352 | 46447.2465
QC | Na 330.237 | 5.7611 | 0.03316 | mg/L | 0.57559 | 10440.4532
QC | P 214.914 | 29.9402 | 0.094521 | mg/L | 0.3157 | 130152.7967
QC | P 213.617 | 29.2806 | 0.046528 | mg/L | 0.1589 | 205526.1854
QC | Sr 407.771 | 0.56857 | 0.002761 | mg/L | 0.4856 | 414418.1219
QC | Sr 421.552 | 0.59709 | 0.0028801 | mg/L | 0.48235 | 205785.467
BEAR BROOK FRESH LITTER 3 | Ca 317.933 | 49.0482 | 0.4801 | mg/L | 0.97883 | 526771.5875
BEAR BROOK FRESH LITTER 3 | Ca 315.887 | 48.592 | 0.48446 | mg/L | 0.99699 | 330682.3237
BEAR BROOK FRESH LITTER 3 | K 766.490 | 36.1751 | 0.33693 | mg/L | 0.93138 | 122317.6409
BEAR BROOK FRESH LITTER 3 | Mg 279.077 | 10.124 | 0.16047 | mg/L | 1.5851 | 382610.9486
BEAR BROOK FRESH LITTER 3 | Mg 285.213 | 9.8854 | 0.08853 | mg/L | 0.89556 | 170203.0805
BEAR BROOK FRESH LITTER 3 | Mn 257.610 | 3.9295 | 0.04388 | mg/L | 1.1167 | 200258.5139
BEAR BROOK FRESH LITTER 3 | Mn 259.372 | 3.8554 | 0.042187 | mg/L | 1.0942 | 167759.0596
BEAR BROOK FRESH LITTER 3 | Na 589.592 | 0.38525 | 0.010709 | mg/L | 2.7797 | 3125.3444
BEAR BROOK FRESH LITTER 3 | Na 330.237 | 0.19955 | 0.09438 | mg/L | 47.296 | 361.634
BEAR BROOK FRESH LITTER 3 | P 214.914 | 2.4583 | 0.088142 | mg/L | 3.5856 | 10686.3311
BEAR BROOK FRESH LITTER 3 | P 213.617 | 2.1575 | 0.099386 | mg/L | 4.6066 | 15143.6202
BEAR BROOK FRESH LITTER 3 | Sr 407.771 | 0.14055 | 0.0014223 | mg/L | 1.012 | 102441.5373
BEAR BROOK FRESH LITTER 3 | Sr 421.552 | 0.14736 | 0.0015375 | mg/L | 1.0433 | 50788.0304
BEAR BROOK FRESH LITTER 9 | Ca 317.933 | 31.8917 | 0.024433 | mg/L | 0.076613 | 342512.6834
BEAR BROOK FRESH LITTER 9 | Ca 315.887 | 31.6145 | 0.053316 | mg/L | 0.16864 | 215145.7503
BEAR BROOK FRESH LITTER 9 | K 766.490 | 30.5675 | 0.38134 | mg/L | 1.2475 | 103356.8371
BEAR BROOK FRESH LITTER 9 | Mg 279.077 | 5.0752 | 0.014124 | mg/L | 0.27829 | 191802.7919
BEAR BROOK FRESH LITTER 9 | Mg 285.213 | 4.9113 | 0.0077017 | mg/L | 0.15682 | 84561.268
BEAR BROOK FRESH LITTER 9 | Mn 257.610 | 3.2708 | 0.002526 | mg/L | 0.077231 | 166687.3671
BEAR BROOK FRESH LITTER 9 | Mn 259.372 | 3.2078 | 0.0027683 | mg/L | 0.0863 | 139577.6116
BEAR BROOK FRESH LITTER 9 | Na 589.592 | 0.40058 | 0.0034548 | mg/L | 0.86245 | 3249.7671
BEAR BROOK FRESH LITTER 9 | Na 330.237 | 0.28746 | 0.10326 | mg/L | 35.9231 | 520.9435
BEAR BROOK FRESH LITTER 9 | P 214.914 | 1.9356 | 0.0024023 | mg/L | 0.12411 | 8414.112
BEAR BROOK FRESH LITTER 9 | P 213.617 | 1.5719 | 0.004061 | mg/L | 0.25835 | 11033.4338
BEAR BROOK FRESH LITTER 9 | Sr 407.771 | 0.13044 | 0.00016255 | mg/L | 0.12462 | 95074.5248
BEAR BROOK FRESH LITTER 9 | Sr 421.552 | 0.13635 | 0.00023613 | mg/L | 0.17318 | 46992.5889
BEAR BROOK FRESH LITTER 1 | Ca 317.933 | 91.2747 | 0.29033 | mg/L | 0.31808 | 980278.6278
BEAR BROOK FRESH LITTER 1 | Ca 315.887 | 90.413 | 0.29645 | mg/L | 0.32789 | 615286.1942
BEAR BROOK FRESH LITTER 1 | K 766.490 | 58.4479 | 0.39527 | mg/L | 0.67629 | 197627.6136
BEAR BROOK FRESH LITTER 1 | Mg 279.077 | 21.8699 | 0.20663 | mg/L | 0.94482 | 826515.3901
BEAR BROOK FRESH LITTER 1 | Mg 285.213 | 21.3404 | 0.075188 | mg/L | 0.35233 | 367432.559
BEAR BROOK FRESH LITTER 1 | Mn 257.610 | 4.4924 | 0.010509 | mg/L | 0.23393 | 228943.1516
BEAR BROOK FRESH LITTER 1 | Mn 259.372 | 4.4081 | 0.013847 | mg/L | 0.31412 | 191807.8623
BEAR BROOK FRESH LITTER 1 | Na 589.592 | 0.97866 | 0.010423 | mg/L | 1.065 | 7939.42
BEAR BROOK FRESH LITTER 1 | Na 330.237 | -0.73961 | 0.081328 | mg/L | 10.996 | -1340.3438
BEAR BROOK FRESH LITTER 1 | P 214.914 | 9.245 | 0.031533 | mg/L | 0.34108 | 40188.9867
BEAR BROOK FRESH LITTER 1 | P 213.617 | 8.6661 | 0.013881 | mg/L | 0.16017 | 60829.1178
BEAR BROOK FRESH LITTER 1 | Sr 407.771 | 0.33824 | 0.0015075 | mg/L | 0.44569 | 246537.663
BEAR BROOK FRESH LITTER 1 | Sr 421.552 | 0.3558 | 0.00095286 | mg/L | 0.26781 | 122626.0077
BEAR BROOK FRESH LITTER 2 | Ca 317.933 | 57.2865 | 0.47978 | mg/L | 0.83751 | 615249.1964
BEAR BROOK FRESH LITTER 2 | Ca 315.887 | 56.79 | 0.51902 | mg/L | 0.91392 | 386472.5395
BEAR BROOK FRESH LITTER 2 | K 766.490 | 33.7269 | 0.068646 | mg/L | 0.20354 | 114039.445
BEAR BROOK FRESH LITTER 2 | Mg 279.077 | 14.4962 | 0.057553 | mg/L | 0.39702 | 547846.6708
BEAR BROOK FRESH LITTER 2 | Mg 285.213 | 14.0467 | 0.11607 | mg/L | 0.82631 | 241851.0683
BEAR BROOK FRESH LITTER 2 | Mn 257.610 | 3.243 | 0.024069 | mg/L | 0.74218 | 165272.0381
BEAR BROOK FRESH LITTER 2 | Mn 259.372 | 3.1826 | 0.025047 | mg/L | 0.78699 | 138482.4686
BEAR BROOK FRESH LITTER 2 | Na 589.592 | 0.52779 | 0.011035 | mg/L | 2.0907 | 4281.7362
BEAR BROOK FRESH LITTER 2 | Na 330.237 | 0.41311 | 0.055555 | mg/L | 13.448 | 748.6478
BEAR BROOK FRESH LITTER 2 | P 214.914 | 4.2046 | 0.0052473 | mg/L | 0.1248 | 18277.8144
BEAR BROOK FRESH LITTER 2 | P 213.617 | 3.6715 | 0.014063 | mg/L | 0.38302 | 25771.2016
BEAR BROOK FRESH LITTER 2 | Sr 407.771 | 0.1775 | 0.0017361 | mg/L | 0.97812 | 129373.8681
BEAR BROOK FRESH LITTER 2 | Sr 421.552 | 0.18605 | 0.0016186 | mg/L | 0.86996 | 64122.2316
BEAR BROOK FRESH LITTER11 | Ca 317.933 | 49.0735 | 0.28434 | mg/L | 0.57941 | 527043.3731
BEAR BROOK FRESH LITTER11 | Ca 315.887 | 48.6654 | 0.27168 | mg/L | 0.55826 | 331182.4069
BEAR BROOK FRESH LITTER11 | K 766.490 | 24.312 | 0.30932 | mg/L | 1.2723 | 82205.1196
BEAR BROOK FRESH LITTER11 | Mg 279.077 | 7.167 | 0.06656 | mg/L | 0.9287 | 270859.281
BEAR BROOK FRESH LITTER11 | Mg 285.213 | 6.8324 | 0.027892 | mg/L | 0.40824 | 117637.2099
BEAR BROOK FRESH LITTER11 | Mn 257.610 | 4.827 | 0.028549 | mg/L | 0.59145 | 245998.8421
BEAR BROOK FRESH LITTER11 | Mn 259.372 | 4.7324 | 0.030634 | mg/L | 0.64732 | 205918.4366
BEAR BROOK FRESH LITTER11 | Na 589.592 | 0.21377 | 0.012665 | mg/L | 5.9247 | 1734.237
BEAR BROOK FRESH LITTER11 | Na 330.237 | 0.20127 | 0.085077 | mg/L | 42.2694 | 364.7537
BEAR BROOK FRESH LITTER11 | P 214.914 | 1.6295 | 0.017686 | mg/L | 1.0853 | 7083.6634
BEAR BROOK FRESH LITTER11 | P 213.617 | 1.272 | 0.012445 | mg/L | 0.9784 | 8928.1738
BEAR BROOK FRESH LITTER11 | Sr 407.771 | 0.20245 | 0.00098177 | mg/L | 0.48495 | 147561.9264
BEAR BROOK FRESH LITTER11 | Sr 421.552 | 0.21249 | 0.0011879 | mg/L | 0.55904 | 73234.9928
QC | Ca 317.933 | 183.0822 | 1.0291 | mg/L | 0.56211 | 1966279.076
QC | Ca 315.887 | 181.6768 | 1.0099 | mg/L | 0.5559 | 1236362.765
QC | K 766.490 | 299.4973 | 1.0868 | mg/L | 0.36289 | 1012679.045
QC | Mg 279.077 | 61.2798 | 0.43563 | mg/L | 0.71089 | 2315904.949
QC | Mg 285.213 | 60.6895 | 0.36642 | mg/L | 0.60376 | 1044931.89
QC | Mn 257.610 | 18.6634 | 0.10827 | mg/L | 0.58014 | 951138.2166
QC | Mn 259.372 | 18.3312 | 0.10589 | mg/L | 0.57764 | 797630.2116
QC | Na 589.592 | 5.7888 | 0.013019 | mg/L | 0.22491 | 46961.9972
QC | Na 330.237 | 5.8843 | 0.16067 | mg/L | 2.7304 | 10663.759
QC | P 214.914 | 29.7934 | 0.32818 | mg/L | 1.1015 | 129514.9944
QC | P 213.617 | 29.1176 | 0.32414 | mg/L | 1.1132 | 204381.6016
QC | Sr 407.771 | 0.57339 | 0.0029577 | mg/L | 0.51582 | 417931.9455
QC | Sr 421.552 | 0.60236 | 0.0039312 | mg/L | 0.65264 | 207602.0726
BLANK | Ca 317.933 | 0.029623 | 0.0028665 | mg/L | 9.6766 | 318.1515
BLANK | Ca 315.887 | 0.05371 | 0.0060272 | mg/L | 11.2217 | 365.5134
BLANK | K 766.490 | 13.0711 | 0.40469 | mg/L | 3.0961 | 44196.692
BLANK | Mg 279.077 | 0.0060549 | 0.0023574 | mg/L | 38.9337 | 228.8283
BLANK | Mg 285.213 | 0.013176 | 0.0017101 | mg/L | 12.9797 | 226.8516
BLANK | Mn 257.610 | 0.0030775 | 0.00035095 | mg/L | 11.404 | 156.8359
BLANK | Mn 259.372 | 0.0010529 | 0.00062357 | mg/L | 59.2248 | 45.8133
BLANK | Na 589.592 | 0.22166 | 0.015924 | mg/L | 7.1843 | 1798.1956
BLANK | Na 330.237 | 0.10213 | 0.06812 | mg/L | 66.7026 | 185.0753
BLANK | P 214.914 | -0.0074785 | 0.0017492 | mg/L | 23.3902 | -32.5098
BLANK | P 213.617 | 0.0055615 | 0.0073438 | mg/L | 132.0459 | 39.0373
BLANK | Sr 407.771 | 8.8058e-05 | 0.00014386 | mg/L | 163.3746 | 64.184
BLANK | Sr 421.552 | 0.00013869 | 3.0954e-05 | mg/L | 22.3192 | 47.7978
SRM2 | Ca 317.933 | 80.7707 | 0.1142 | mg/L | 0.14139 | 867466.9034
SRM2 | Ca 315.887 | 80.0899 | 0.13569 | mg/L | 0.16942 | 545034.9512
SRM2 | K 766.490 | 84.6742 | 0.94804 | mg/L | 1.1196 | 286305.663
SRM2 | Mg 279.077 | 15.1999 | 0.071457 | mg/L | 0.47012 | 574439.0165
SRM2 | Mg 285.213 | 14.8616 | 0.17148 | mg/L | 1.1538 | 255882.1725
SRM2 | Mn 257.610 | 0.33928 | 0.0040714 | mg/L | 1.2 | 17290.7433
SRM2 | Mn 259.372 | 0.33094 | 0.0034192 | mg/L | 1.0332 | 14399.7571
SRM2 | Na 589.592 | 0.88033 | 0.012601 | mg/L | 1.4314 | 7141.7682
SRM2 | Na 330.237 | 0.80473 | 0.056205 | mg/L | 6.9843 | 1458.3649
SRM2 | P 214.914 | 7.9621 | 0.045475 | mg/L | 0.57114 | 34612.1403
SRM2 | P 213.617 | 7.6842 | 0.034651 | mg/L | 0.45094 | 53936.8723
SRM2 | Sr 407.771 | 0.11324 | 0.0013726 | mg/L | 1.2121 | 82539.1538
SRM2 | Sr 421.552 | 0.12076 | 0.0011668 | mg/L | 0.9662 | 41618.8419
SRM4 | Ca 317.933 | 80.41 | 0.67764 | mg/L | 0.84273 | 863592.613
SRM4 | Ca 315.887 | 79.7342 | 0.67432 | mg/L | 0.84571 | 542614.1553
SRM4 | K 766.490 | 83.1295 | 0.99806 | mg/L | 1.2006 | 281082.6787
SRM4 | Mg 279.077 | 15.2638 | 0.068114 | mg/L | 0.44625 | 576854.0177
SRM4 | Mg 285.213 | 14.849 | 0.13524 | mg/L | 0.91079 | 255665.5084
SRM4 | Mn 257.610 | 0.32552 | 0.002109 | mg/L | 0.64787 | 16589.5452
SRM4 | Mn 259.372 | 0.31856 | 0.0035638 | mg/L | 1.1187 | 13861.0546
SRM4 | Na 589.592 | 1.5635 | 0.020175 | mg/L | 1.2903 | 12684.1675
SRM4 | Na 330.237 | 1.523 | 0.057499 | mg/L | 3.7755 | 2759.9948
SRM4 | P 214.914 | 7.9631 | 0.04823 | mg/L | 0.60566 | 34616.5207
SRM4 | P 213.617 | 7.6651 | 0.033718 | mg/L | 0.43989 | 53802.806
SRM4 | Sr 407.771 | 0.11272 | 0.00094892 | mg/L | 0.84184 | 82159.2859
SRM4 | Sr 421.552 | 0.12018 | 0.00097429 | mg/L | 0.81069 | 41420.1285
BEAR BROOK FRESH LITTER13 | Ca 317.933 | 76.1826 | 0.58143 | mg/L | 0.76321 | 818191.2138
BEAR BROOK FRESH LITTER13 | Ca 315.887 | 75.6125 | 0.61686 | mg/L | 0.81582 | 514564.5425
BEAR BROOK FRESH LITTER13 | K 766.490 | 42.5542 | 0.36015 | mg/L | 0.84633 | 143886.9468
BEAR BROOK FRESH LITTER13 | Mg 279.077 | 20.6189 | 0.19769 | mg/L | 0.95878 | 779235.6606
BEAR BROOK FRESH LITTER13 | Mg 285.213 | 20.0099 | 0.14591 | mg/L | 0.72917 | 344524.6888
BEAR BROOK FRESH LITTER13 | Mn 257.610 | 3.4773 | 0.027899 | mg/L | 0.80232 | 177214.5223
BEAR BROOK FRESH LITTER13 | Mn 259.372 | 3.412 | 0.027277 | mg/L | 0.79944 | 148462.0292
BEAR BROOK FRESH LITTER13 | Na 589.592 | 0.90459 | 0.016686 | mg/L | 1.8446 | 7338.5377
BEAR BROOK FRESH LITTER13 | Na 330.237 | -0.48759 | 0.093013 | mg/L | 19.0763 | -883.6184
BEAR BROOK FRESH LITTER13 | P 214.914 | 7.9002 | 0.020963 | mg/L | 0.26535 | 34342.8666
BEAR BROOK FRESH LITTER13 | P 213.617 | 7.3688 | 0.021643 | mg/L | 0.29371 | 51722.8148
BEAR BROOK FRESH LITTER13 | Sr 407.771 | 0.2716 | 0.0026048 | mg/L | 0.95905 | 197961.6499
BEAR BROOK FRESH LITTER13 | Sr 421.552 | 0.28504 | 0.0027373 | mg/L | 0.96033 | 98237.0709
BEAR BROOK FRESH LITTER 8 | Ca 317.933 | 21.4515 | 0.21606 | mg/L | 1.0072 | 230386.6881
BEAR BROOK FRESH LITTER 8 | Ca 315.887 | 21.2833 | 0.21063 | mg/L | 0.98966 | 144838.8814
BEAR BROOK FRESH LITTER 8 | K 766.490 | 35.1956 | 0.34593 | mg/L | 0.98288 | 119005.4174
BEAR BROOK FRESH LITTER 8 | Mg 279.077 | 3.2942 | 0.043603 | mg/L | 1.3236 | 124494.7286
BEAR BROOK FRESH LITTER 8 | Mg 285.213 | 3.2012 | 0.039403 | mg/L | 1.2309 | 55117.8969
BEAR BROOK FRESH LITTER 8 | Mn 257.610 | 2.6708 | 0.027876 | mg/L | 1.0437 | 136111.2505
BEAR BROOK FRESH LITTER 8 | Mn 259.372 | 2.6185 | 0.026006 | mg/L | 0.99314 | 113938.378
BEAR BROOK FRESH LITTER 8 | Na 589.592 | 0.48918 | 0.0075307 | mg/L | 1.5394 | 3968.5196
BEAR BROOK FRESH LITTER 8 | Na 330.237 | 0.32094 | 0.10069 | mg/L | 31.3728 | 581.6177
BEAR BROOK FRESH LITTER 8 | P 214.914 | 1.7761 | 0.023758 | mg/L | 1.3377 | 7720.749
BEAR BROOK FRESH LITTER 8 | P 213.617 | 1.4125 | 0.015744 | mg/L | 1.1147 | 9914.3542
BEAR BROOK FRESH LITTER 8 | Sr 407.771 | 0.074722 | 0.0007194 | mg/L | 0.96277 | 54463.5651
BEAR BROOK FRESH LITTER 8 | Sr 421.552 | 0.078859 | 0.00067544 | mg/L | 0.85652 | 27178.6648
BEAR BROOK FRESH LITTER18 | Ca 317.933 | 101.8973 | 0.84012 | mg/L | 0.82448 | 1094363.627
BEAR BROOK FRESH LITTER18 | Ca 315.887 | 101.0369 | 0.84726 | mg/L | 0.83857 | 687585.0089
BEAR BROOK FRESH LITTER18 | K 766.490 | 37.7109 | 0.35601 | mg/L | 0.94405 | 127510.4261
BEAR BROOK FRESH LITTER18 | Mg 279.077 | 22.1719 | 0.16125 | mg/L | 0.72728 | 837927.7292
BEAR BROOK FRESH LITTER18 | Mg 285.213 | 21.7549 | 0.18221 | mg/L | 0.83754 | 374569.3935
BEAR BROOK FRESH LITTER18 | Mn 257.610 | 3.6185 | 0.024727 | mg/L | 0.68335 | 184408.0116
BEAR BROOK FRESH LITTER18 | Mn 259.372 | 3.5491 | 0.025995 | mg/L | 0.73245 | 154428.761
BEAR BROOK FRESH LITTER18 | Na 589.592 | 0.9187 | 0.0094516 | mg/L | 1.0288 | 7453.0345
BEAR BROOK FRESH LITTER18 | Na 330.237 | -0.59092 | 0.066716 | mg/L | 11.2903 | -1070.8775
BEAR BROOK FRESH LITTER18 | P 214.914 | 4.3563 | 0.026706 | mg/L | 0.61303 | 18937.4713
BEAR BROOK FRESH LITTER18 | P 213.617 | 3.8896 | 0.023606 | mg/L | 0.60691 | 27301.6304
BEAR BROOK FRESH LITTER18 | Sr 407.771 | 0.40476 | 0.0034395 | mg/L | 0.84976 | 295019.79
BEAR BROOK FRESH LITTER18 | Sr 421.552 | 0.42686 | 0.003825 | mg/L | 0.89609 | 147115.4748
BEAR BROOK FRESH LITTER 4 | Ca 317.933 | 35.971 | 0.34096 | mg/L | 0.94786 | 386323.4483
BEAR BROOK FRESH LITTER 4 | Ca 315.887 | 35.6645 | 0.36413 | mg/L | 1.021 | 242707.3913
BEAR BROOK FRESH LITTER 4 | K 766.490 | 25.4973 | 0.16181 | mg/L | 0.63461 | 86212.956
BEAR BROOK FRESH LITTER 4 | Mg 279.077 | 7.8702 | 0.031405 | mg/L | 0.39903 | 297434.8887
BEAR BROOK FRESH LITTER 4 | Mg 285.213 | 7.6693 | 0.079971 | mg/L | 1.0427 | 132046.8988
BEAR BROOK FRESH LITTER 4 | Mn 257.610 | 2.9144 | 0.028844 | mg/L | 0.98971 | 148528.3815
BEAR BROOK FRESH LITTER 4 | Mn 259.372 | 2.858 | 0.026139 | mg/L | 0.91459 | 124358.2651
BEAR BROOK FRESH LITTER 4 | Na 589.592 | 0.34464 | 0.017811 | mg/L | 5.1679 | 2795.931
BEAR BROOK FRESH LITTER 4 | Na 330.237 | 0.32336 | 0.058053 | mg/L | 17.9531 | 586.0076
BEAR BROOK FRESH LITTER 4 | P 214.914 | 2.1767 | 0.026432 | mg/L | 1.2143 | 9462.5144
BEAR BROOK FRESH LITTER 4 | P 213.617 | 1.8589 | 0.026413 | mg/L | 1.4209 | 13047.7481
BEAR BROOK FRESH LITTER 4 | Sr 407.771 | 0.10827 | 0.00096185 | mg/L | 0.88842 | 78912.3724
BEAR BROOK FRESH LITTER 4 | Sr 421.552 | 0.11329 | 0.00087221 | mg/L | 0.76987 | 39046.1629
BEAR BROOK FRESH LITTER 6 | Ca 317.933 | 53.0724 | 0.2913 | mg/L | 0.54887 | 569990.3299
BEAR BROOK FRESH LITTER 6 | Ca 315.887 | 52.6434 | 0.29489 | mg/L | 0.56017 | 358253.6597
BEAR BROOK FRESH LITTER 6 | K 766.490 | 30.8603 | 0.15359 | mg/L | 0.49769 | 104346.653
BEAR BROOK FRESH LITTER 6 | Mg 279.077 | 10.7948 | 0.054452 | mg/L | 0.50443 | 407959.1601
BEAR BROOK FRESH LITTER 6 | Mg 285.213 | 10.5016 | 0.058274 | mg/L | 0.55491 | 180813.4378
BEAR BROOK FRESH LITTER 6 | Mn 257.610 | 5.7582 | 0.034724 | mg/L | 0.60303 | 293453.1067
BEAR BROOK FRESH LITTER 6 | Mn 259.372 | 5.6439 | 0.034433 | mg/L | 0.6101 | 245577.315
BEAR BROOK FRESH LITTER 6 | Na 589.592 | 0.23483 | 0.0087224 | mg/L | 3.7143 | 1905.0915
BEAR BROOK FRESH LITTER 6 | Na 330.237 | 0.18246 | 0.0072031 | mg/L | 3.9477 | 330.6672
BEAR BROOK FRESH LITTER 6 | P 214.914 | 2.2196 | 0.041649 | mg/L | 1.8764 | 9648.7752
BEAR BROOK FRESH LITTER 6 | P 213.617 | 1.964 | 0.02268 | mg/L | 1.1548 | 13785.8814
BEAR BROOK FRESH LITTER 6 | Sr 407.771 | 0.15463 | 0.0010147 | mg/L | 0.65622 | 112707.6787
BEAR BROOK FRESH LITTER 6 | Sr 421.552 | 0.16254 | 0.0013279 | mg/L | 0.81695 | 56020.0274

## raw
Sample ID | Analyte Name | Conc (Samp) | SD (Calib) | Calib Units | RSD (Conc) | Int (Corr)
Calib Blank 1 | Ca 317.933 |  | 0 | mg/L | 0 | 304.0723
Calib Blank 1 | Ca 315.887 |  | 0 | mg/L | 0 | -1357.8426
Calib Blank 1 | K 766.490 |  | 0 | mg/L | 0 | 4858.949
Calib Blank 1 | Mg 279.077 |  | 0 | mg/L | 0 | 674.3807
Calib Blank 1 | Mg 285.213 |  | 0 | mg/L | 0 | 229.2317
Calib Blank 1 | Mn 257.610 |  | 0 | mg/L | 0 | -894.1495
Calib Blank 1 | Mn 259.372 |  | 0 | mg/L | 0 | -143.8068
Calib Blank 1 | Na 589.592 |  | 0 | mg/L | 0 | 664.1758
Calib Blank 1 | Na 330.237 |  | 0 | mg/L | 0 | 131.1917
Calib Blank 1 | P 214.914 |  | 0 | mg/L | 0 | -642.4265
Calib Blank 1 | P 213.617 |  | 0 | mg/L | 0 | -346.7944
Calib Blank 1 | Sr 407.771 |  | 0 | mg/L | 0 | -752.4351
Calib Blank 1 | Sr 421.552 |  | 0 | mg/L | 0 | 185.3006
Calib Blank 1 | Ca 317.933 |  | 0 | mg/L | 0 | 273.1391
Calib Blank 1 | Ca 315.887 |  | 0 | mg/L | 0 | -1343.7431
Calib Blank 1 | K 766.490 |  | 0 | mg/L | 0 | 1400.7052
Calib Blank 1 | Mg 279.077 |  | 0 | mg/L | 0 | 696.9017
Calib Blank 1 | Mg 285.213 |  | 0 | mg/L | 0 | 168.3983
Calib Blank 1 | Mn 257.610 |  | 0 | mg/L | 0 | -803.8791
Calib Blank 1 | Mn 259.372 |  | 0 | mg/L | 0 | -83.9939
Calib Blank 1 | Na 589.592 |  | 0 | mg/L | 0 | 626.9502
Calib Blank 1 | Na 330.237 |  | 0 | mg/L | 0 | -238.9831
Calib Blank 1 | P 214.914 |  | 0 | mg/L | 0 | -568.6768
Calib Blank 1 | P 213.617 |  | 0 | mg/L | 0 | -300.8453
Calib Blank 1 | Sr 407.771 |  | 0 | mg/L | 0 | -623.6571
Calib Blank 1 | Sr 421.552 |  | 0 | mg/L | 0 | 191.624
Standard 2 | Ca 317.933 |  | 0 | mg/L | 0 | 1314795.916
Standard 2 | Ca 315.887 |  | 0 | mg/L | 0 | 832520.647
Standard 2 | K 766.490 |  | 0 | mg/L | 0 | 659390.3937
Standard 2 | Mg 279.077 |  | 0 | mg/L | 0 | 1575039.653
Standard 2 | Mg 285.213 |  | 0 | mg/L | 0 | 725640.3602
Standard 2 | Mn 257.610 |  | 0 | mg/L | 0 | 611553.2942
Standard 2 | Mn 259.372 |  | 0 | mg/L | 0 | 522147.3211
Standard 2 | Na 589.592 |  | 0 | mg/L | 0 | 31222.8506
Standard 2 | Na 330.237 |  | 0 | mg/L | 0 | 7187.0784
Standard 2 | P 214.914 |  | 0 | mg/L | 0 | 88142.678
Standard 2 | P 213.617 |  | 0 | mg/L | 0 | 142549.0629
Standard 2 | Sr 407.771 |  | 5.2684e-09 | mg/L | 1.3171e-06 | 298347.5409
Standard 2 | Sr 421.552 |  | 5.2684e-09 | mg/L | 1.3171e-06 | 140607.8032
Standard 4 | Ca 317.933 |  | 0 | mg/L | 0 | 2564563.264
Standard 4 | Ca 315.887 |  | 0 | mg/L | 0 | 1625326.176
Standard 4 | K 766.490 |  | 0 | mg/L | 0 | 1360936.057
Standard 4 | Mg 279.077 |  | 0 | mg/L | 0 | 2991712.318
Standard 4 | Mg 285.213 |  | 0 | mg/L | 0 | 1358947.201
Standard 4 | Mn 257.610 |  | 0 | mg/L | 0 | 603475.2443
Standard 4 | Mn 259.372 |  | 0 | mg/L | 0 | 514568.8271
Standard 4 | Na 589.592 |  | 0 | mg/L | 0 | 65514.2452
Standard 4 | Na 330.237 |  | 0 | mg/L | 0 | 14528.8001
Standard 4 | P 214.914 |  | 0 | mg/L | 0 | 173283.5217
Standard 4 | P 213.617 |  | 0 | mg/L | 0 | 279684.8593
Standard 4 | Sr 407.771 |  | 1.0537e-08 | mg/L | 1.3171e-06 | 579707.0765
Standard 4 | Sr 421.552 |  | 1.0537e-08 | mg/L | 1.3171e-06 | 274344.9879
QC1 | Ca 317.933 | 187.2204 | 0.82202 | mg/L | 0.43907 | 2010723.363
QC1 | Ca 315.887 | 187.003 | 0.98483 | mg/L | 0.52664 | 1272609.441
QC1 | K 766.490 | 311.7942 | 2.1402 | mg/L | 0.68641 | 1054257.871
QC1 | Mg 279.077 | 61.6108 | 0.32394 | mg/L | 0.52579 | 2328415.715
QC1 | Mg 285.213 | 62.2 | 0.30013 | mg/L | 0.48253 | 1070939.484
QC1 | Mn 257.610 |  |  | mg/L |  | 934712.9604
QC1 | Mn 259.372 |  |  | mg/L |  | 796389.7137
QC1 | Na 589.592 | 6.1489 | 0.056765 | mg/L | 0.92318 | 49883.445
QC1 | Na 330.237 | 5.9982 | 0.037152 | mg/L | 0.61938 | 10870.1705
QC1 | P 214.914 | 30.1328 | 0.26956 | mg/L | 0.89457 | 130990.0456
QC1 | P 213.617 | 30.0796 | 0.23051 | mg/L | 0.76632 | 211134.6722
QC1 | Sr 407.771 | 0.60873 | 0.0037477 | mg/L | 0.61566 | 443692.817
QC1 | Sr 421.552 | 0.61038 | 0.0032064 | mg/L | 0.52532 | 210365.6881
SRM2 | Ca 317.933 | 80.4062 | 0.68538 | mg/L | 0.85239 | 863552.3677
SRM2 | Ca 315.887 | 80.2038 | 0.72927 | mg/L | 0.90927 | 545809.9037
SRM2 | K 766.490 | 82.9396 | 0.9991 | mg/L | 1.2046 | 280440.6388
SRM2 | Mg 279.077 | 14.9942 | 0.10505 | mg/L | 0.70057 | 566664.2466
SRM2 | Mg 285.213 | 14.9047 | 0.2163 | mg/L | 1.4512 | 256623.7233
SRM2 | Mn 257.610 | 0.32861 | 0.006057 | mg/L | 1.8432 | 16747.064
SRM2 | Mn 259.372 | 0.32671 | 0.0057093 | mg/L | 1.7475 | 14215.8624
SRM2 | Na 589.592 | 0.88672 | 0.0078172 | mg/L | 0.88159 | 7193.5525
SRM2 | Na 330.237 | 0.76551 | 0.088999 | mg/L | 11.6262 | 1387.2818
SRM2 | P 214.914 | 7.9726 | 0.059596 | mg/L | 0.7475 | 34657.8313
SRM2 | P 213.617 | 7.7943 | 0.061828 | mg/L | 0.79324 | 54709.7415
SRM2 | Sr 407.771 | 0.11763 | 0.002109 | mg/L | 1.7928 | 85741.0436
SRM2 | Sr 421.552 | 0.12037 | 0.0020641 | mg/L | 1.7149 | 41484.0359
SRM4 | Ca 317.933 | 81.2516 | 0.068627 | mg/L | 0.084462 | 872631.7164
SRM4 | Ca 315.887 | 80.9984 | 0.086169 | mg/L | 0.10638 | 551217.2686
SRM4 | K 766.490 | 82.503 | 1.175 | mg/L | 1.4242 | 278964.2357
SRM4 | Mg 279.077 | 15.2334 | 0.096565 | mg/L | 0.6339 | 575706.3984
SRM4 | Mg 285.213 | 14.9159 | 0.13064 | mg/L | 0.87587 | 256817.5506
SRM4 | Mn 257.610 | 0.31834 | 0.0038513 | mg/L | 1.2098 | 16223.4796
SRM4 | Mn 259.372 | 0.31484 | 0.0040629 | mg/L | 1.2905 | 13699.3114
SRM4 | Na 589.592 | 1.5876 | 0.012868 | mg/L | 0.81048 | 12879.8956
SRM4 | Na 330.237 | 1.5565 | 0.06392 | mg/L | 4.1066 | 2820.7524
SRM4 | P 214.914 | 7.9691 | 0.10245 | mg/L | 1.2855 | 34642.6167
SRM4 | P 213.617 | 7.7865 | 0.12582 | mg/L | 1.6158 | 54655.0455
SRM4 | Sr 407.771 | 0.11667 | 0.00083188 | mg/L | 0.71301 | 85039.6625
SRM4 | Sr 421.552 | 0.11985 | 0.0010863 | mg/L | 0.90643 | 41305.4356
C8 105SM | Ca 317.933 | 5.4026 | 0.039599 | mg/L | 0.73297 | 58022.8317
C8 105SM | Ca 315.887 | 5.397 | 0.041188 | mg/L | 0.76316 | 36727.9923
C8 105SM | K 766.490 | 5.0068 | 0.042097 | mg/L | 0.8408 | 16929.1554
C8 105SM | Mg 279.077 | 0.87034 | 0.0061103 | mg/L | 0.70207 | 32891.9836
C8 105SM | Mg 285.213 | 0.84595 | 0.0063547 | mg/L | 0.75119 | 14565.3317
C8 105SM | Mn 257.610 | 0.30005 | 0.0023721 | mg/L | 0.79055 | 15291.3971
C8 105SM | Mn 259.372 | 0.29555 | 0.001607 | mg/L | 0.54375 | 12860.0019
C8 105SM | Na 589.592 | 0.6513 | 0.013595 | mg/L | 2.0874 | 5283.6875
C8 105SM | Na 330.237 | 0.5823 | 0.059772 | mg/L | 10.2647 | 1055.272
C8 105SM | P 214.914 | 0.11481 | 0.0047651 | mg/L | 4.1504 | 499.0899
C8 105SM | P 213.617 | -0.090504 | 0.0091356 | mg/L | 10.0941 | -635.2657
C8 105SM | Sr 407.771 | 0.034103 | 0.00021586 | mg/L | 0.63295 | 24857.2112
C8 105SM | Sr 421.552 | 0.035042 | 0.00027553 | mg/L | 0.78627 | 12077.2801
C6 37BE BARK | Ca 317.933 | 115.8702 | 0.76384 | mg/L | 0.65922 | 1244431.267
C6 37BE BARK | Ca 315.887 | 115.203 | 0.76281 | mg/L | 0.66215 | 783989.6883
C6 37BE BARK | K 766.490 | 13.6309 | 0.043369 | mg/L | 0.31817 | 46089.7005
C6 37BE BARK | Mg 279.077 | 3.3447 | 0.065331 | mg/L | 1.9533 | 126403.0902
C6 37BE BARK | Mg 285.213 | 3.3139 | 0.014505 | mg/L | 0.43769 | 57057.0743
C6 37BE BARK | Mn 257.610 | 2.3862 | 0.010417 | mg/L | 0.43657 | 121605.205
C6 37BE BARK | Mn 259.372 | 2.3555 | 0.0084896 | mg/L | 0.36042 | 102492.1008
C6 37BE BARK | Na 589.592 | 0.27684 | 0.0075644 | mg/L | 2.7324 | 2245.9071
C6 37BE BARK | Na 330.237 | 0.050428 | 0.034495 | mg/L | 68.4035 | 91.3874
C6 37BE BARK | P 214.914 | 2.1397 | 0.049585 | mg/L | 2.3174 | 9301.4355
C6 37BE BARK | P 213.617 | 1.8688 | 0.032005 | mg/L | 1.7126 | 13117.3376
C6 37BE BARK | Sr 407.771 | 0.32161 | 0.0012599 | mg/L | 0.39175 | 234412.5395
C6 37BE BARK | Sr 421.552 | 0.33123 | 0.0012896 | mg/L | 0.38935 | 114156.8202
SRM 1515 | Ca 317.933 | 90.2823 | 0.35963 | mg/L | 0.39834 | 969620.3703
SRM 1515 | Ca 315.887 | 89.791 | 0.37568 | mg/L | 0.41839 | 611053.5
SRM 1515 | K 766.490 | 89.6907 | 0.74928 | mg/L | 0.8354 | 303267.6512
SRM 1515 | Mg 279.077 | 16.8567 | 0.038585 | mg/L | 0.2289 | 637052.2517
SRM 1515 | Mg 285.213 | 16.7536 | 0.15408 | mg/L | 0.91968 | 288457.7598
SRM 1515 | Mn 257.610 | 0.33832 | 0.0038543 | mg/L | 1.1392 | 17241.6743
SRM 1515 | Mn 259.372 | 0.33433 | 0.0028362 | mg/L | 0.84833 | 14547.3152
SRM 1515 | Na 589.592 | 0.52793 | 0.0093597 | mg/L | 1.7729 | 4282.8802
SRM 1515 | Na 330.237 | 0.50817 | 0.038664 | mg/L | 7.6083 | 920.9297
SRM 1515 | P 214.914 | 9.0725 | 0.069917 | mg/L | 0.77064 | 39438.9841
SRM 1515 | P 213.617 | 8.618 | 0.049587 | mg/L | 0.57539 | 60491.5213
SRM 1515 | Sr 407.771 | 0.12935 | 0.0013591 | mg/L | 1.0507 | 94281.8068
SRM 1515 | Sr 421.552 | 0.13463 | 0.0013547 | mg/L | 1.0063 | 46400.7761
C4 56 BE BARK | Ca 317.933 | 122.7838 | 0.73924 | mg/L | 0.60206 | 1318681.924
C4 56 BE BARK | Ca 315.887 | 121.9206 | 0.79278 | mg/L | 0.65024 | 829704.8122
C4 56 BE BARK | K 766.490 | 14.0009 | 0.26941 | mg/L | 1.9243 | 47340.7169
C4 56 BE BARK | Mg 279.077 | 3.4967 | 0.027338 | mg/L | 0.78183 | 132147.059
C4 56 BE BARK | Mg 285.213 | 3.4658 | 0.03598 | mg/L | 1.0381 | 59672.8533
C4 56 BE BARK | Mn 257.610 | 1.6204 | 0.017493 | mg/L | 1.0795 | 82579.4079
C4 56 BE BARK | Mn 259.372 | 1.5969 | 0.018575 | mg/L | 1.1632 | 69484.8179
C4 56 BE BARK | Na 589.592 | 0.37325 | 0.0097338 | mg/L | 2.6078 | 3028.0207
C4 56 BE BARK | Na 330.237 | 0.33219 | 0.04934 | mg/L | 14.8529 | 602.0074
C4 56 BE BARK | P 214.914 | 1.4748 | 0.01606 | mg/L | 1.0889 | 6411.2892
C4 56 BE BARK | P 213.617 | 1.206 | 0.00349 | mg/L | 0.28938 | 8465.3159
C4 56 BE BARK | Sr 407.771 | 0.43409 | 0.0032033 | mg/L | 0.73794 | 316403.3322
C4 56 BE BARK | Sr 421.552 | 0.45016 | 0.0050694 | mg/L | 1.1261 | 155147.1903
C1 26 WB BARK | Ca 317.933 | 40.9201 | 0.27482 | mg/L | 0.67159 | 439476.2487
C1 26 WB BARK | Ca 315.887 | 40.6654 | 0.26141 | mg/L | 0.64284 | 276739.7549
C1 26 WB BARK | K 766.490 | 14.9347 | 0.19265 | mg/L | 1.29 | 50498.0684
C1 26 WB BARK | Mg 279.077 | 2.2605 | 0.0048587 | mg/L | 0.21494 | 85430.4038
C1 26 WB BARK | Mg 285.213 | 2.2169 | 0.015677 | mg/L | 0.70713 | 38170.3517
C1 26 WB BARK | Mn 257.610 | 2.1641 | 0.017843 | mg/L | 0.82452 | 110288.9131
C1 26 WB BARK | Mn 259.372 | 2.1326 | 0.013807 | mg/L | 0.64745 | 92793.472
C1 26 WB BARK | Na 589.592 | 0.60512 | 0.010696 | mg/L | 1.7675 | 4909.0874
C1 26 WB BARK | Na 330.237 | -0.30611 | 0.086131 | mg/L | 28.1375 | -554.7353
C1 26 WB BARK | P 214.914 | 2.8463 | 0.021865 | mg/L | 0.76822 | 12372.9356
C1 26 WB BARK | P 213.617 | 2.5238 | 0.024963 | mg/L | 0.98911 | 17715.1749
C1 26 WB BARK | Sr 407.771 | 0.12013 | 0.00081036 | mg/L | 0.67458 | 87558.7459
C1 26 WB BARK | Sr 421.552 | 0.12419 | 0.00069356 | mg/L | 0.55846 | 42802.2722
QC2 | Ca 317.933 | 180.1988 | 0.073623 | mg/L | 0.040856 | 1935312.087
QC2 | Ca 315.887 | 179.1625 | 0.11852 | mg/L | 0.066153 | 1219252.403
QC2 | K 766.490 | 295.8406 | 0.67118 | mg/L | 0.22687 | 1000314.705
QC2 | Mg 279.077 | 61.2249 | 0.29345 | mg/L | 0.4793 | 2313830.993
QC2 | Mg 285.213 | 59.7987 | 0.018124 | mg/L | 0.030309 | 1029593.81
QC2 | Mn 257.610 | 18.1905 | 0.0087879 | mg/L | 0.048311 | 927037.9956
QC2 | Mn 259.372 | 17.9551 | 0.011153 | mg/L | 0.062116 | 781268.8948
QC2 | Na 589.592 | 5.8053 | 0.031743 | mg/L | 0.5468 | 47095.6128
QC2 | Na 330.237 | 5.8053 | 0.15103 | mg/L | 2.6015 | 10520.5052
QC2 | P 214.914 | 29.6116 | 0.4594 | mg/L | 1.5514 | 128724.4469
QC2 | P 213.617 | 29.0477 | 0.46977 | mg/L | 1.6172 | 203891.5058
QC2 | Sr 407.771 | 0.57311 | 0.00068499 | mg/L | 0.11952 | 417727.8193
QC2 | Sr 421.552 | 0.59216 | 0.0010542 | mg/L | 0.17802 | 204086.7649
C4 46 BE BRANCHES | Ca 317.933 | 21.2814 | 0.28142 | mg/L | 1.3224 | 228559.2342
C4 46 BE BRANCHES | Ca 315.887 | 21.1689 | 0.29124 | mg/L | 1.3758 | 144060.4414
C4 46 BE BRANCHES | K 766.490 | 17.462 | 0.24907 | mg/L | 1.4264 | 59043.4793
C4 46 BE BRANCHES | Mg 279.077 | 1.4 | 0.0058469 | mg/L | 0.41765 | 52907.4969
C4 46 BE BRANCHES | Mg 285.213 | 1.3514 | 0.020741 | mg/L | 1.5347 | 23268.4828
C4 46 BE BRANCHES | Mn 257.610 | 1.6256 | 0.019152 | mg/L | 1.1781 | 82843.3293
C4 46 BE BRANCHES | Mn 259.372 | 1.6009 | 0.021074 | mg/L | 1.3164 | 69657.8421
C4 46 BE BRANCHES | Na 589.592 | 0.49427 | 0.0037947 | mg/L | 0.76774 | 4009.8151
C4 46 BE BRANCHES | Na 330.237 | 0.34103 | 0.10869 | mg/L | 31.8713 | 618.035
C4 46 BE BRANCHES | P 214.914 | 0.78649 | 0.0096294 | mg/L | 1.2244 | 3418.9305
C4 46 BE BRANCHES | P 213.617 | 0.47974 | 0.0065162 | mg/L | 1.3583 | 3367.3788
C4 46 BE BRANCHES | Sr 407.771 | 0.057758 | 0.00090168 | mg/L | 1.5611 | 42098.7921
C4 46 BE BRANCHES | Sr 421.552 | 0.060309 | 0.00095111 | mg/L | 1.577 | 20785.5451
C4 49 PC BARK | Ca 317.933 | 23.367 | 0.16826 | mg/L | 0.7201 | 250958.8893
C4 49 PC BARK | Ca 315.887 | 23.2222 | 0.14336 | mg/L | 0.61734 | 158033.7205
C4 49 PC BARK | K 766.490 | 11.3638 | 0.4417 | mg/L | 3.8869 | 38424.0864
C4 49 PC BARK | Mg 279.077 | 2.0816 | 0.014865 | mg/L | 0.71414 | 78667.0185
C4 49 PC BARK | Mg 285.213 | 2.0161 | 0.013432 | mg/L | 0.66624 | 34712.678
C4 49 PC BARK | Mn 257.610 | 0.23941 | 0.0019053 | mg/L | 0.79585 | 12200.9319
C4 49 PC BARK | Mn 259.372 | 0.23509 | 0.0020838 | mg/L | 0.88636 | 10229.4924
C4 49 PC BARK | Na 589.592 | 0.86296 | 0.0065588 | mg/L | 0.76003 | 7000.842
C4 49 PC BARK | Na 330.237 | 0.83216 | 0.097337 | mg/L | 11.6969 | 1508.0756
C4 49 PC BARK | P 214.914 | 1.3486 | 0.020958 | mg/L | 1.5541 | 5862.3232
C4 49 PC BARK | P 213.617 | 1.0979 | 0.010825 | mg/L | 0.98595 | 7706.518
C4 49 PC BARK | Sr 407.771 | 0.16314 | 0.0024336 | mg/L | 1.4917 | 118907.3444
C4 49 PC BARK | Sr 421.552 | 0.17069 | 0.0015907 | mg/L | 0.93192 | 58826.9158
C9 SM 78 DARK WOOD | Ca 317.933 | 28.5667 | 0.26435 | mg/L | 0.92537 | 306802.7083
C9 SM 78 DARK WOOD | Ca 315.887 | 28.3548 | 0.26677 | mg/L | 0.94084 | 192962.8338
C9 SM 78 DARK WOOD | K 766.490 | 24.2065 | 0.11644 | mg/L | 0.48101 | 81848.6586
C9 SM 78 DARK WOOD | Mg 279.077 | 5.3136 | 0.007762 | mg/L | 0.14608 | 200814.5989
C9 SM 78 DARK WOOD | Mg 285.213 | 5.1333 | 0.045406 | mg/L | 0.88454 | 88382.9392
C9 SM 78 DARK WOOD | Mn 257.610 | 2.0756 | 0.02164 | mg/L | 1.0426 | 105778.6337
C9 SM 78 DARK WOOD | Mn 259.372 | 2.0454 | 0.019756 | mg/L | 0.96586 | 89000.6547
C9 SM 78 DARK WOOD | Na 589.592 | 0.79622 | 0.0051028 | mg/L | 0.64088 | 6459.3973
C9 SM 78 DARK WOOD | Na 330.237 | 0.63195 | 0.082672 | mg/L | 13.0821 | 1145.2379
C9 SM 78 DARK WOOD | P 214.914 | 1.5597 | 0.020505 | mg/L | 1.3147 | 6780.1668
C9 SM 78 DARK WOOD | P 213.617 | 1.2255 | 0.0065527 | mg/L | 0.53471 | 8601.8595
C9 SM 78 DARK WOOD | Sr 407.771 | 0.055382 | 0.00050948 | mg/L | 0.91994 | 40366.8194
C9 SM 78 DARK WOOD | Sr 421.552 | 0.057403 | 0.00041233 | mg/L | 0.71831 | 19784.0225
C9 SM 78 DARK WOOD2 | Ca 317.933 | 4.9805 | 0.016418 | mg/L | 0.32964 | 53490.1137
C9 SM 78 DARK WOOD2 | Ca 315.887 | 4.9627 | 0.026207 | mg/L | 0.52807 | 33772.8491
C9 SM 78 DARK WOOD2 | K 766.490 | 10.6525 | 0.15736 | mg/L | 1.4772 | 36018.8966
C9 SM 78 DARK WOOD2 | Mg 279.077 | 1.0138 | 0.0088579 | mg/L | 0.87375 | 38313.0675
C9 SM 78 DARK WOOD2 | Mg 285.213 | 0.98297 | 0.0033927 | mg/L | 0.34514 | 16924.5124
C9 SM 78 DARK WOOD2 | Mn 257.610 | 0.30179 | 0.0011675 | mg/L | 0.38686 | 15380.0673
C9 SM 78 DARK WOOD2 | Mn 259.372 | 0.29703 | 0.0014038 | mg/L | 0.4726 | 12924.3954
C9 SM 78 DARK WOOD2 | Na 589.592 | 1.591 | 0.015883 | mg/L | 0.9983 | 12907.4965
C9 SM 78 DARK WOOD2 | Na 330.237 | 1.4545 | 0.049807 | mg/L | 3.4244 | 2635.8382
C9 SM 78 DARK WOOD2 | P 214.914 | 0.11538 | 0.0078922 | mg/L | 6.8405 | 501.5464
C9 SM 78 DARK WOOD2 | P 213.617 | -0.075246 | 0.0026777 | mg/L | 3.5586 | -528.167
C9 SM 78 DARK WOOD2 | Sr 407.771 | 0.02714 | 0.00011362 | mg/L | 0.41866 | 19781.7999
C9 SM 78 DARK WOOD2 | Sr 421.552 | 0.028422 | 0.00045021 | mg/L | 1.584 | 9795.4477
C9 SM 78 LIGHT WOOD1 | Ca 317.933 | 6.3914 | 0.029997 | mg/L | 0.46934 | 68642.314
C9 SM 78 LIGHT WOOD1 | Ca 315.887 | 6.3611 | 0.018768 | mg/L | 0.29504 | 43289.3001
C9 SM 78 LIGHT WOOD1 | K 766.490 | 9.0609 | 0.04762 | mg/L | 0.52555 | 30637.2291
C9 SM 78 LIGHT WOOD1 | Mg 279.077 | 2.2703 | 0.010842 | mg/L | 0.47754 | 85800.2158
C9 SM 78 LIGHT WOOD1 | Mg 285.213 | 2.1733 | 0.011327 | mg/L | 0.52118 | 37419.6831
C9 SM 78 LIGHT WOOD1 | Mn 257.610 | 0.87088 | 0.0040292 | mg/L | 0.46266 | 44382.6703
C9 SM 78 LIGHT WOOD1 | Mn 259.372 | 0.85541 | 0.0058356 | mg/L | 0.6822 | 37220.7513
C9 SM 78 LIGHT WOOD1 | Na 589.592 | 0.57185 | 0.014402 | mg/L | 2.5186 | 4639.1579
C9 SM 78 LIGHT WOOD1 | Na 330.237 | 0.34139 | 0.082493 | mg/L | 24.1637 | 618.6788
C9 SM 78 LIGHT WOOD1 | P 214.914 | 0.5336 | 0.013558 | mg/L | 2.5408 | 2319.6004
C9 SM 78 LIGHT WOOD1 | P 213.617 | 0.35696 | 0.013378 | mg/L | 3.7476 | 2505.5908
C9 SM 78 LIGHT WOOD1 | Sr 407.771 | 0.040539 | 0.00027908 | mg/L | 0.68843 | 29548.3302
C9 SM 78 LIGHT WOOD1 | Sr 421.552 | 0.04213 | 0.00018772 | mg/L | 0.44558 | 14519.9878
QC3 | Ca 317.933 | 182.0287 | 1.4595 | mg/L | 0.80179 | 1954965.116
QC3 | Ca 315.887 | 180.7762 | 1.4711 | mg/L | 0.81375 | 1230234.202
QC3 | K 766.490 | 294.8217 | 1.0517 | mg/L | 0.35673 | 996869.4187
QC3 | Mg 279.077 | 61.4533 | 0.28524 | mg/L | 0.46416 | 2322461.219
QC3 | Mg 285.213 | 60.5042 | 0.46575 | mg/L | 0.76978 | 1041740.931
QC3 | Mn 257.610 | 18.4685 | 0.13444 | mg/L | 0.72793 | 941206.5436
QC3 | Mn 259.372 | 18.1876 | 0.14117 | mg/L | 0.77618 | 791382.4779
QC3 | Na 589.592 | 5.7656 | 0.012653 | mg/L | 0.21945 | 46773.6851
QC3 | Na 330.237 | 5.8723 | 0.15544 | mg/L | 2.647 | 10642.0078
QC3 | P 214.914 | 29.9766 | 0.10331 | mg/L | 0.34463 | 130310.9878
QC3 | P 213.617 | 29.3505 | 0.09861 | mg/L | 0.33597 | 206016.5727
QC3 | Sr 407.771 | 0.57467 | 0.0044081 | mg/L | 0.76707 | 418864.0397
QC3 | Sr 421.552 | 0.59857 | 0.0050371 | mg/L | 0.84152 | 206295.8225
BLANK | Ca 317.933 | 0.058589 | 0.011752 | mg/L | 20.0585 | 629.2435
BLANK | Ca 315.887 | 0.084873 | 0.011561 | mg/L | 13.6217 | 577.5879
BLANK | K 766.490 | 13.5603 | 0.87025 | mg/L | 6.4176 | 45851.0636
BLANK | Mg 279.077 | 0.13695 | 0.20105 | mg/L | 146.8019 | 5175.7297
BLANK | Mg 285.213 | 0.024612 | 0.006417 | mg/L | 26.0729 | 423.7601
BLANK | Mn 257.610 | 0.0057367 | 0.0018583 | mg/L | 32.3932 | 292.357
BLANK | Mn 259.372 | 0.0048875 | 0.0011004 | mg/L | 22.5151 | 212.6673
BLANK | Na 589.592 | 0.32734 | 0.017979 | mg/L | 5.4924 | 2655.6052
BLANK | Na 330.237 | 0.04543 | 0.026415 | mg/L | 58.1444 | 82.3304
BLANK | P 214.914 | 0.05593 | 0.086924 | mg/L | 155.4163 | 243.1325
BLANK | P 213.617 | 0.068947 | 0.086057 | mg/L | 124.8158 | 483.9547
BLANK | Sr 407.771 | 0.00013385 | 9.2967e-05 | mg/L | 69.4548 | 97.562
BLANK | Sr 421.552 | 0.00018311 | 0.00017948 | mg/L | 98.0164 | 63.1097
SRM2 | Ca 317.933 | 80.3417 | 0.11723 | mg/L | 0.14591 | 862859.4705
SRM2 | Ca 315.887 | 79.6738 | 0.11533 | mg/L | 0.14476 | 542203.1193
SRM2 | K 766.490 | 81.8201 | 1.0506 | mg/L | 1.284 | 276655.2136
SRM2 | Mg 279.077 | 15.1243 | 0.070571 | mg/L | 0.46661 | 571581.3279
SRM2 | Mg 285.213 | 14.456 | 0.16043 | mg/L | 1.1098 | 248899.3825
SRM2 | Mn 257.610 | 0.32846 | 0.0025506 | mg/L | 0.77652 | 16739.4767
SRM2 | Mn 259.372 | 0.32307 | 0.0038715 | mg/L | 1.1983 | 14057.5227
SRM2 | Na 589.592 | 0.87499 | 0.016277 | mg/L | 1.8602 | 7098.3746
SRM2 | Na 330.237 | 0.77979 | 0.034503 | mg/L | 4.4246 | 1413.1588
SRM2 | P 214.914 | 7.9379 | 0.037152 | mg/L | 0.46803 | 34507.0059
SRM2 | P 213.617 | 7.6563 | 0.023021 | mg/L | 0.30068 | 53740.7663
SRM2 | Sr 407.771 | 0.11077 | 0.0011056 | mg/L | 0.99813 | 80734.9962
SRM2 | Sr 421.552 | 0.11744 | 0.001401 | mg/L | 1.1929 | 40476.3236
SRM4 | Ca 317.933 | 80.691 | 0.53535 | mg/L | 0.66346 | 866611.2847
SRM4 | Ca 315.887 | 80.0716 | 0.55258 | mg/L | 0.69011 | 544910.1433
SRM4 | K 766.490 | 82.9394 | 0.87476 | mg/L | 1.0547 | 280440.0508
SRM4 | Mg 279.077 | 15.2707 | 0.010446 | mg/L | 0.068407 | 577117.0446
SRM4 | Mg 285.213 | 14.8872 | 0.1167 | mg/L | 0.78392 | 256322.9293
SRM4 | Mn 257.610 | 0.32538 | 0.0031406 | mg/L | 0.96522 | 16582.0933
SRM4 | Mn 259.372 | 0.31892 | 0.0035512 | mg/L | 1.1135 | 13876.7955
SRM4 | Na 589.592 | 1.5658 | 0.019257 | mg/L | 1.2299 | 12702.3767
SRM4 | Na 330.237 | 1.4897 | 0.056852 | mg/L | 3.8164 | 2699.6282
SRM4 | P 214.914 | 7.9526 | 0.015004 | mg/L | 0.18866 | 34570.7881
SRM4 | P 213.617 | 7.6578 | 0.0081386 | mg/L | 0.10628 | 53751.2472
SRM4 | Sr 407.771 | 0.11365 | 0.00092814 | mg/L | 0.81668 | 82835.4287
SRM4 | Sr 421.552 | 0.12045 | 0.0011139 | mg/L | 0.9248 | 41511.8648
C6 6 RM BRANCH | Ca 317.933 | 7.3615 | 0.10721 | mg/L | 1.4563 | 79061.4887
C6 6 RM BRANCH | Ca 315.887 | 7.3238 | 0.10979 | mg/L | 1.4991 | 49840.3374
C6 6 RM BRANCH | K 766.490 | 10.4941 | 0.3532 | mg/L | 3.3657 | 35483.3564
C6 6 RM BRANCH | Mg 279.077 | 0.69887 | 0.013439 | mg/L | 1.923 | 26411.7682
C6 6 RM BRANCH | Mg 285.213 | 0.67433 | 0.013511 | mg/L | 2.0037 | 11610.4335
C6 6 RM BRANCH | Mn 257.610 | 0.55384 | 0.00871 | mg/L | 1.5727 | 28225.0009
C6 6 RM BRANCH | Mn 259.372 | 0.54333 | 0.007324 | mg/L | 1.348 | 23641.488
C6 6 RM BRANCH | Na 589.592 | 0.42657 | 0.01533 | mg/L | 3.5937 | 3460.5554
C6 6 RM BRANCH | Na 330.237 | 0.19746 | 0.1349 | mg/L | 68.3158 | 357.8413
C6 6 RM BRANCH | P 214.914 | 0.68929 | 0.018792 | mg/L | 2.7263 | 2996.4167
C6 6 RM BRANCH | P 213.617 | 0.42647 | 0.011942 | mg/L | 2.8003 | 2993.4511
C6 6 RM BRANCH | Sr 407.771 | 0.023587 | 0.00039552 | mg/L | 1.6769 | 17191.8197
C6 6 RM BRANCH | Sr 421.552 | 0.0249 | 0.00045638 | mg/L | 1.8329 | 8581.7471
C6 159 SM BRANCHES | Ca 317.933 | 13.3434 | 0.11953 | mg/L | 0.89578 | 143306.8797
C6 159 SM BRANCHES | Ca 315.887 | 13.2603 | 0.13028 | mg/L | 0.98252 | 90240.2031
C6 159 SM BRANCHES | K 766.490 | 10.3266 | 0.16136 | mg/L | 1.5626 | 34917.0908
C6 159 SM BRANCHES | Mg 279.077 | 1.1908 | 0.014671 | mg/L | 1.2321 | 45001.7109
C6 159 SM BRANCHES | Mg 285.213 | 1.1654 | 0.010753 | mg/L | 0.92269 | 20065.0501
C6 159 SM BRANCHES | Mn 257.610 | 1.1676 | 0.010995 | mg/L | 0.94173 | 59502.3787
C6 159 SM BRANCHES | Mn 259.372 | 1.1455 | 0.0093622 | mg/L | 0.81732 | 49842.4223
C6 159 SM BRANCHES | Na 589.592 | 0.48336 | 0.016475 | mg/L | 3.4084 | 3921.3042
C6 159 SM BRANCHES | Na 330.237 | 0.50898 | 0.049377 | mg/L | 9.7011 | 922.3884
C6 159 SM BRANCHES | P 214.914 | 1.017 | 0.013363 | mg/L | 1.314 | 4420.7849
C6 159 SM BRANCHES | P 213.617 | 0.69169 | 0.0078507 | mg/L | 1.135 | 4855.1364
C6 159 SM BRANCHES | Sr 407.771 | 0.06525 | 0.00069562 | mg/L | 1.0661 | 47559.1493
C6 159 SM BRANCHES | Sr 421.552 | 0.068532 | 0.00052266 | mg/L | 0.76265 | 23619.446
C2 155 SM BARK | Ca 317.933 | 59.9825 | 0.5688 | mg/L | 0.94828 | 644204.4189
C2 155 SM BARK | Ca 315.887 | 59.4356 | 0.57623 | mg/L | 0.96949 | 404476.5364
C2 155 SM BARK | K 766.490 | 24.8989 | 0.37487 | mg/L | 1.5056 | 84189.6548
C2 155 SM BARK | Mg 279.077 | 3.0888 | 0.044921 | mg/L | 1.4543 | 116732.7678
C2 155 SM BARK | Mg 285.213 | 3.0303 | 0.029719 | mg/L | 0.98072 | 52174.8965
C2 155 SM BARK | Mn 257.610 | 2.4542 | 0.024 | mg/L | 0.9779 | 125074.9404
C2 155 SM BARK | Mn 259.372 | 2.4067 | 0.021235 | mg/L | 0.88232 | 104720.6842
C2 155 SM BARK | Na 589.592 | 0.83975 | 0.0064895 | mg/L | 0.77279 | 6812.5411
C2 155 SM BARK | Na 330.237 | 0.77714 | 0.0564 | mg/L | 7.2574 | 1408.3513
C2 155 SM BARK | P 214.914 | 3.6769 | 0.060184 | mg/L | 1.6368 | 15983.7707
C2 155 SM BARK | P 213.617 | 3.3 | 0.044393 | mg/L | 1.3452 | 23163.159
C2 155 SM BARK | Sr 407.771 | 0.30422 | 0.0029649 | mg/L | 0.97458 | 221743.529
C2 155 SM BARK | Sr 421.552 | 0.3204 | 0.0032413 | mg/L | 1.0116 | 110423.9864
C4 47 YB WOOD | Ca 317.933 | 5.7996 | 0.055574 | mg/L | 0.95823 | 62286.7716
C4 47 YB WOOD | Ca 315.887 | 5.7708 | 0.052312 | mg/L | 0.90649 | 39272.0944
C4 47 YB WOOD | K 766.490 | 5.1647 | 0.10543 | mg/L | 2.0414 | 17463.0424
C4 47 YB WOOD | Mg 279.077 | 0.92729 | 0.0021295 | mg/L | 0.22965 | 35044.3958
C4 47 YB WOOD | Mg 285.213 | 0.88565 | 0.0099168 | mg/L | 1.1197 | 15248.8623
C4 47 YB WOOD | Mn 257.610 | 0.40899 | 0.0040865 | mg/L | 0.99917 | 20843.1563
C4 47 YB WOOD | Mn 259.372 | 0.40036 | 0.0035217 | mg/L | 0.87963 | 17420.5798
C4 47 YB WOOD | Na 589.592 | 0.55117 | 0.0096901 | mg/L | 1.7581 | 4471.3968
C4 47 YB WOOD | Na 330.237 | 0.43977 | 0.10598 | mg/L | 24.0991 | 796.9571
C4 47 YB WOOD | P 214.914 | 0.44378 | 0.0098779 | mg/L | 2.2259 | 1929.1441
C4 47 YB WOOD | P 213.617 | 0.28269 | 0.0062311 | mg/L | 2.2042 | 1984.2677
C4 47 YB WOOD | Sr 407.771 | 0.022666 | 0.0002467 | mg/L | 1.0884 | 16520.6232
C4 47 YB WOOD | Sr 421.552 | 0.024105 | 0.00045661 | mg/L | 1.8942 | 8307.7938
C8 SM 105 WOOD2 | Ca 317.933 | 2.0693 | 0.019351 | mg/L | 0.93514 | 22223.9169
C8 SM 105 WOOD2 | Ca 315.887 | 2.0794 | 0.022584 | mg/L | 1.0861 | 14150.6722
C8 SM 105 WOOD2 | K 766.490 | 3.3294 | 0.13844 | mg/L | 4.1581 | 11257.723
C8 SM 105 WOOD2 | Mg 279.077 | 0.47511 | 0.0037326 | mg/L | 0.78562 | 17955.3675
C8 SM 105 WOOD2 | Mg 285.213 | 0.45816 | 0.00056142 | mg/L | 0.12254 | 7888.4963
C8 SM 105 WOOD2 | Mn 257.610 | 0.18636 | 0.00088614 | mg/L | 0.4755 | 9497.4528
C8 SM 105 WOOD2 | Mn 259.372 | 0.181 | 0.00087537 | mg/L | 0.48362 | 7875.9183
C8 SM 105 WOOD2 | Na 589.592 | 0.36001 | 0.0064922 | mg/L | 1.8033 | 2920.605
C8 SM 105 WOOD2 | Na 330.237 | 0.31334 | 0.036141 | mg/L | 11.534 | 567.8464
C8 SM 105 WOOD2 | P 214.914 | 0.075717 | 0.0034133 | mg/L | 4.5079 | 329.1498
C8 SM 105 WOOD2 | P 213.617 | -0.23666 | 0.0048485 | mg/L | 2.0488 | -1661.1264
C8 SM 105 WOOD2 | Sr 407.771 | 0.015492 | 0.00022827 | mg/L | 1.4734 | 11292.1441
C8 SM 105 WOOD2 | Sr 421.552 | 0.016535 | 0.00013282 | mg/L | 0.80325 | 5698.7542
QC4 | Ca 317.933 | 181.3394 | 0.74759 | mg/L | 0.41226 | 1947561.593
QC4 | Ca 315.887 | 179.9091 | 0.67264 | mg/L | 0.37388 | 1224333.271
QC4 | K 766.490 | 294.5181 | 1.3443 | mg/L | 0.45643 | 995842.8841
QC4 | Mg 279.077 | 61.5516 | 0.81206 | mg/L | 1.3193 | 2326177.333
QC4 | Mg 285.213 | 60.2629 | 0.24472 | mg/L | 0.40609 | 1037587.133
QC4 | Mn 257.610 | 18.4981 | 0.083434 | mg/L | 0.45104 | 942712.7812
QC4 | Mn 259.372 | 18.175 | 0.080225 | mg/L | 0.4414 | 790837.6235
QC4 | Na 589.592 | 5.7253 | 0.048294 | mg/L | 0.84352 | 46447.2465
QC4 | Na 330.237 | 5.7611 | 0.03316 | mg/L | 0.57559 | 10440.4532
QC4 | P 214.914 | 29.9402 | 0.094521 | mg/L | 0.3157 | 130152.7967
QC4 | P 213.617 | 29.2806 | 0.046528 | mg/L | 0.1589 | 205526.1854
QC4 | Sr 407.771 | 0.56857 | 0.002761 | mg/L | 0.4856 | 414418.1219
QC4 | Sr 421.552 | 0.59709 | 0.0028801 | mg/L | 0.48235 | 205785.467
BEAR BROOK FRESH LITTER 3 | Ca 317.933 | 49.0482 | 0.4801 | mg/L | 0.97883 | 526771.5875
BEAR BROOK FRESH LITTER 3 | Ca 315.887 | 48.592 | 0.48446 | mg/L | 0.99699 | 330682.3237
BEAR BROOK FRESH LITTER 3 | K 766.490 | 36.1751 | 0.33693 | mg/L | 0.93138 | 122317.6409
BEAR BROOK FRESH LITTER 3 | Mg 279.077 | 10.124 | 0.16047 | mg/L | 1.5851 | 382610.9486
BEAR BROOK FRESH LITTER 3 | Mg 285.213 | 9.8854 | 0.08853 | mg/L | 0.89556 | 170203.0805
BEAR BROOK FRESH LITTER 3 | Mn 257.610 | 3.9295 | 0.04388 | mg/L | 1.1167 | 200258.5139
BEAR BROOK FRESH LITTER 3 | Mn 259.372 | 3.8554 | 0.042187 | mg/L | 1.0942 | 167759.0596
BEAR BROOK FRESH LITTER 3 | Na 589.592 | 0.38525 | 0.010709 | mg/L | 2.7797 | 3125.3444
BEAR BROOK FRESH LITTER 3 | Na 330.237 | 0.19955 | 0.09438 | mg/L | 47.296 | 361.634
BEAR BROOK FRESH LITTER 3 | P 214.914 | 2.4583 | 0.088142 | mg/L | 3.5856 | 10686.3311
BEAR BROOK FRESH LITTER 3 | P 213.617 | 2.1575 | 0.099386 | mg/L | 4.6066 | 15143.6202
BEAR BROOK FRESH LITTER 3 | Sr 407.771 | 0.14055 | 0.0014223 | mg/L | 1.012 | 102441.5373
BEAR BROOK FRESH LITTER 3 | Sr 421.552 | 0.14736 | 0.0015375 | mg/L | 1.0433 | 50788.0304
BEAR BROOK FRESH LITTER 9 | Ca 317.933 | 31.8917 | 0.024433 | mg/L | 0.076613 | 342512.6834
BEAR BROOK FRESH LITTER 9 | Ca 315.887 | 31.6145 | 0.053316 | mg/L | 0.16864 | 215145.7503
BEAR BROOK FRESH LITTER 9 | K 766.490 | 30.5675 | 0.38134 | mg/L | 1.2475 | 103356.8371
BEAR BROOK FRESH LITTER 9 | Mg 279.077 | 5.0752 | 0.014124 | mg/L | 0.27829 | 191802.7919
BEAR BROOK FRESH LITTER 9 | Mg 285.213 | 4.9113 | 0.0077017 | mg/L | 0.15682 | 84561.268
BEAR BROOK FRESH LITTER 9 | Mn 257.610 | 3.2708 | 0.002526 | mg/L | 0.077231 | 166687.3671
BEAR BROOK FRESH LITTER 9 | Mn 259.372 | 3.2078 | 0.0027683 | mg/L | 0.0863 | 139577.6116
BEAR BROOK FRESH LITTER 9 | Na 589.592 | 0.40058 | 0.0034548 | mg/L | 0.86245 | 3249.7671
BEAR BROOK FRESH LITTER 9 | Na 330.237 | 0.28746 | 0.10326 | mg/L | 35.9231 | 520.9435
BEAR BROOK FRESH LITTER 9 | P 214.914 | 1.9356 | 0.0024023 | mg/L | 0.12411 | 8414.112
BEAR BROOK FRESH LITTER 9 | P 213.617 | 1.5719 | 0.004061 | mg/L | 0.25835 | 11033.4338
BEAR BROOK FRESH LITTER 9 | Sr 407.771 | 0.13044 | 0.00016255 | mg/L | 0.12462 | 95074.5248
BEAR BROOK FRESH LITTER 9 | Sr 421.552 | 0.13635 | 0.00023613 | mg/L | 0.17318 | 46992.5889
BEAR BROOK FRESH LITTER 1 | Ca 317.933 | 91.2747 | 0.29033 | mg/L | 0.31808 | 980278.6278
BEAR BROOK FRESH LITTER 1 | Ca 315.887 | 90.413 | 0.29645 | mg/L | 0.32789 | 615286.1942
BEAR BROOK FRESH LITTER 1 | K 766.490 | 58.4479 | 0.39527 | mg/L | 0.67629 | 197627.6136
BEAR BROOK FRESH LITTER 1 | Mg 279.077 | 21.8699 | 0.20663 | mg/L | 0.94482 | 826515.3901
BEAR BROOK FRESH LITTER 1 | Mg 285.213 | 21.3404 | 0.075188 | mg/L | 0.35233 | 367432.559
BEAR BROOK FRESH LITTER 1 | Mn 257.610 | 4.4924 | 0.010509 | mg/L | 0.23393 | 228943.1516
BEAR BROOK FRESH LITTER 1 | Mn 259.372 | 4.4081 | 0.013847 | mg/L | 0.31412 | 191807.8623
BEAR BROOK FRESH LITTER 1 | Na 589.592 | 0.97866 | 0.010423 | mg/L | 1.065 | 7939.42
BEAR BROOK FRESH LITTER 1 | Na 330.237 | -0.73961 | 0.081328 | mg/L | 10.996 | -1340.3438
BEAR BROOK FRESH LITTER 1 | P 214.914 | 9.245 | 0.031533 | mg/L | 0.34108 | 40188.9867
BEAR BROOK FRESH LITTER 1 | P 213.617 | 8.6661 | 0.013881 | mg/L | 0.16017 | 60829.1178
BEAR BROOK FRESH LITTER 1 | Sr 407.771 | 0.33824 | 0.0015075 | mg/L | 0.44569 | 246537.663
BEAR BROOK FRESH LITTER 1 | Sr 421.552 | 0.3558 | 0.00095286 | mg/L | 0.26781 | 122626.0077
BEAR BROOK FRESH LITTER 2 | Ca 317.933 | 57.2865 | 0.47978 | mg/L | 0.83751 | 615249.1964
BEAR BROOK FRESH LITTER 2 | Ca 315.887 | 56.79 | 0.51902 | mg/L | 0.91392 | 386472.5395
BEAR BROOK FRESH LITTER 2 | K 766.490 | 33.7269 | 0.068646 | mg/L | 0.20354 | 114039.445
BEAR BROOK FRESH LITTER 2 | Mg 279.077 | 14.4962 | 0.057553 | mg/L | 0.39702 | 547846.6708
BEAR BROOK FRESH LITTER 2 | Mg 285.213 | 14.0467 | 0.11607 | mg/L | 0.82631 | 241851.0683
BEAR BROOK FRESH LITTER 2 | Mn 257.610 | 3.243 | 0.024069 | mg/L | 0.74218 | 165272.0381
BEAR BROOK FRESH LITTER 2 | Mn 259.372 | 3.1826 | 0.025047 | mg/L | 0.78699 | 138482.4686
BEAR BROOK FRESH LITTER 2 | Na 589.592 | 0.52779 | 0.011035 | mg/L | 2.0907 | 4281.7362
BEAR BROOK FRESH LITTER 2 | Na 330.237 | 0.41311 | 0.055555 | mg/L | 13.448 | 748.6478
BEAR BROOK FRESH LITTER 2 | P 214.914 | 4.2046 | 0.0052473 | mg/L | 0.1248 | 18277.8144
BEAR BROOK FRESH LITTER 2 | P 213.617 | 3.6715 | 0.014063 | mg/L | 0.38302 | 25771.2016
BEAR BROOK FRESH LITTER 2 | Sr 407.771 | 0.1775 | 0.0017361 | mg/L | 0.97812 | 129373.8681
BEAR BROOK FRESH LITTER 2 | Sr 421.552 | 0.18605 | 0.0016186 | mg/L | 0.86996 | 64122.2316
BEAR BROOK FRESH LITTER11 | Ca 317.933 | 49.0735 | 0.28434 | mg/L | 0.57941 | 527043.3731
BEAR BROOK FRESH LITTER11 | Ca 315.887 | 48.6654 | 0.27168 | mg/L | 0.55826 | 331182.4069
BEAR BROOK FRESH LITTER11 | K 766.490 | 24.312 | 0.30932 | mg/L | 1.2723 | 82205.1196
BEAR BROOK FRESH LITTER11 | Mg 279.077 | 7.167 | 0.06656 | mg/L | 0.9287 | 270859.281
BEAR BROOK FRESH LITTER11 | Mg 285.213 | 6.8324 | 0.027892 | mg/L | 0.40824 | 117637.2099
BEAR BROOK FRESH LITTER11 | Mn 257.610 | 4.827 | 0.028549 | mg/L | 0.59145 | 245998.8421
BEAR BROOK FRESH LITTER11 | Mn 259.372 | 4.7324 | 0.030634 | mg/L | 0.64732 | 205918.4366
BEAR BROOK FRESH LITTER11 | Na 589.592 | 0.21377 | 0.012665 | mg/L | 5.9247 | 1734.237
BEAR BROOK FRESH LITTER11 | Na 330.237 | 0.20127 | 0.085077 | mg/L | 42.2694 | 364.7537
BEAR BROOK FRESH LITTER11 | P 214.914 | 1.6295 | 0.017686 | mg/L | 1.0853 | 7083.6634
BEAR BROOK FRESH LITTER11 | P 213.617 | 1.272 | 0.012445 | mg/L | 0.9784 | 8928.1738
BEAR BROOK FRESH LITTER11 | Sr 407.771 | 0.20245 | 0.00098177 | mg/L | 0.48495 | 147561.9264
BEAR BROOK FRESH LITTER11 | Sr 421.552 | 0.21249 | 0.0011879 | mg/L | 0.55904 | 73234.9928
QC5 | Ca 317.933 | 183.0822 | 1.0291 | mg/L | 0.56211 | 1966279.076
QC5 | Ca 315.887 | 181.6768 | 1.0099 | mg/L | 0.5559 | 1236362.765
QC5 | K 766.490 | 299.4973 | 1.0868 | mg/L | 0.36289 | 1012679.045
QC5 | Mg 279.077 | 61.2798 | 0.43563 | mg/L | 0.71089 | 2315904.949
QC5 | Mg 285.213 | 60.6895 | 0.36642 | mg/L | 0.60376 | 1044931.89
QC5 | Mn 257.610 | 18.6634 | 0.10827 | mg/L | 0.58014 | 951138.2166
QC5 | Mn 259.372 | 18.3312 | 0.10589 | mg/L | 0.57764 | 797630.2116
QC5 | Na 589.592 | 5.7888 | 0.013019 | mg/L | 0.22491 | 46961.9972
QC5 | Na 330.237 | 5.8843 | 0.16067 | mg/L | 2.7304 | 10663.759
QC5 | P 214.914 | 29.7934 | 0.32818 | mg/L | 1.1015 | 129514.9944
QC5 | P 213.617 | 29.1176 | 0.32414 | mg/L | 1.1132 | 204381.6016
QC5 | Sr 407.771 | 0.57339 | 0.0029577 | mg/L | 0.51582 | 417931.9455
QC5 | Sr 421.552 | 0.60236 | 0.0039312 | mg/L | 0.65264 | 207602.0726
BLANK | Ca 317.933 | 0.029623 | 0.0028665 | mg/L | 9.6766 | 318.1515
BLANK | Ca 315.887 | 0.05371 | 0.0060272 | mg/L | 11.2217 | 365.5134
BLANK | K 766.490 | 13.0711 | 0.40469 | mg/L | 3.0961 | 44196.692
BLANK | Mg 279.077 | 0.0060549 | 0.0023574 | mg/L | 38.9337 | 228.8283
BLANK | Mg 285.213 | 0.013176 | 0.0017101 | mg/L | 12.9797 | 226.8516
BLANK | Mn 257.610 | 0.0030775 | 0.00035095 | mg/L | 11.404 | 156.8359
BLANK | Mn 259.372 | 0.0010529 | 0.00062357 | mg/L | 59.2248 | 45.8133
BLANK | Na 589.592 | 0.22166 | 0.015924 | mg/L | 7.1843 | 1798.1956
BLANK | Na 330.237 | 0.10213 | 0.06812 | mg/L | 66.7026 | 185.0753
BLANK | P 214.914 | -0.0074785 | 0.0017492 | mg/L | 23.3902 | -32.5098
BLANK | P 213.617 | 0.0055615 | 0.0073438 | mg/L | 132.0459 | 39.0373
BLANK | Sr 407.771 | 8.8058e-05 | 0.00014386 | mg/L | 163.3746 | 64.184
BLANK | Sr 421.552 | 0.00013869 | 3.0954e-05 | mg/L | 22.3192 | 47.7978
SRM2 | Ca 317.933 | 80.7707 | 0.1142 | mg/L | 0.14139 | 867466.9034
SRM2 | Ca 315.887 | 80.0899 | 0.13569 | mg/L | 0.16942 | 545034.9512
SRM2 | K 766.490 | 84.6742 | 0.94804 | mg/L | 1.1196 | 286305.663
SRM2 | Mg 279.077 | 15.1999 | 0.071457 | mg/L | 0.47012 | 574439.0165
SRM2 | Mg 285.213 | 14.8616 | 0.17148 | mg/L | 1.1538 | 255882.1725
SRM2 | Mn 257.610 | 0.33928 | 0.0040714 | mg/L | 1.2 | 17290.7433
SRM2 | Mn 259.372 | 0.33094 | 0.0034192 | mg/L | 1.0332 | 14399.7571
SRM2 | Na 589.592 | 0.88033 | 0.012601 | mg/L | 1.4314 | 7141.7682
SRM2 | Na 330.237 | 0.80473 | 0.056205 | mg/L | 6.9843 | 1458.3649
SRM2 | P 214.914 | 7.9621 | 0.045475 | mg/L | 0.57114 | 34612.1403
SRM2 | P 213.617 | 7.6842 | 0.034651 | mg/L | 0.45094 | 53936.8723
SRM2 | Sr 407.771 | 0.11324 | 0.0013726 | mg/L | 1.2121 | 82539.1538
SRM2 | Sr 421.552 | 0.12076 | 0.0011668 | mg/L | 0.9662 | 41618.8419
SRM4 | Ca 317.933 | 80.41 | 0.67764 | mg/L | 0.84273 | 863592.613
SRM4 | Ca 315.887 | 79.7342 | 0.67432 | mg/L | 0.84571 | 542614.1553
SRM4 | K 766.490 | 83.1295 | 0.99806 | mg/L | 1.2006 | 281082.6787
SRM4 | Mg 279.077 | 15.2638 | 0.068114 | mg/L | 0.44625 | 576854.0177
SRM4 | Mg 285.213 | 14.849 | 0.13524 | mg/L | 0.91079 | 255665.5084
SRM4 | Mn 257.610 | 0.32552 | 0.002109 | mg/L | 0.64787 | 16589.5452
SRM4 | Mn 259.372 | 0.31856 | 0.0035638 | mg/L | 1.1187 | 13861.0546
SRM4 | Na 589.592 | 1.5635 | 0.020175 | mg/L | 1.2903 | 12684.1675
SRM4 | Na 330.237 | 1.523 | 0.057499 | mg/L | 3.7755 | 2759.9948
SRM4 | P 214.914 | 7.9631 | 0.04823 | mg/L | 0.60566 | 34616.5207
SRM4 | P 213.617 | 7.6651 | 0.033718 | mg/L | 0.43989 | 53802.806
SRM4 | Sr 407.771 | 0.11272 | 0.00094892 | mg/L | 0.84184 | 82159.2859
SRM4 | Sr 421.552 | 0.12018 | 0.00097429 | mg/L | 0.81069 | 41420.1285
BEAR BROOK FRESH LITTER13 | Ca 317.933 | 76.1826 | 0.58143 | mg/L | 0.76321 | 818191.2138
BEAR BROOK FRESH LITTER13 | Ca 315.887 | 75.6125 | 0.61686 | mg/L | 0.81582 | 514564.5425
BEAR BROOK FRESH LITTER13 | K 766.490 | 42.5542 | 0.36015 | mg/L | 0.84633 | 143886.9468
BEAR BROOK FRESH LITTER13 | Mg 279.077 | 20.6189 | 0.19769 | mg/L | 0.95878 | 779235.6606
BEAR BROOK FRESH LITTER13 | Mg 285.213 | 20.0099 | 0.14591 | mg/L | 0.72917 | 344524.6888
BEAR BROOK FRESH LITTER13 | Mn 257.610 | 3.4773 | 0.027899 | mg/L | 0.80232 | 177214.5223
BEAR BROOK FRESH LITTER13 | Mn 259.372 | 3.412 | 0.027277 | mg/L | 0.79944 | 148462.0292
BEAR BROOK FRESH LITTER13 | Na 589.592 | 0.90459 | 0.016686 | mg/L | 1.8446 | 7338.5377
BEAR BROOK FRESH LITTER13 | Na 330.237 | -0.48759 | 0.093013 | mg/L | 19.0763 | -883.6184
BEAR BROOK FRESH LITTER13 | P 214.914 | 7.9002 | 0.020963 | mg/L | 0.26535 | 34342.8666
BEAR BROOK FRESH LITTER13 | P 213.617 | 7.3688 | 0.021643 | mg/L | 0.29371 | 51722.8148
BEAR BROOK FRESH LITTER13 | Sr 407.771 | 0.2716 | 0.0026048 | mg/L | 0.95905 | 197961.6499
BEAR BROOK FRESH LITTER13 | Sr 421.552 | 0.28504 | 0.0027373 | mg/L | 0.96033 | 98237.0709
BEAR BROOK FRESH LITTER 8 | Ca 317.933 | 21.4515 | 0.21606 | mg/L | 1.0072 | 230386.6881
BEAR BROOK FRESH LITTER 8 | Ca 315.887 | 21.2833 | 0.21063 | mg/L | 0.98966 | 144838.8814
BEAR BROOK FRESH LITTER 8 | K 766.490 | 35.1956 | 0.34593 | mg/L | 0.98288 | 119005.4174
BEAR BROOK FRESH LITTER 8 | Mg 279.077 | 3.2942 | 0.043603 | mg/L | 1.3236 | 124494.7286
BEAR BROOK FRESH LITTER 8 | Mg 285.213 | 3.2012 | 0.039403 | mg/L | 1.2309 | 55117.8969
BEAR BROOK FRESH LITTER 8 | Mn 257.610 | 2.6708 | 0.027876 | mg/L | 1.0437 | 136111.2505
BEAR BROOK FRESH LITTER 8 | Mn 259.372 | 2.6185 | 0.026006 | mg/L | 0.99314 | 113938.378
BEAR BROOK FRESH LITTER 8 | Na 589.592 | 0.48918 | 0.0075307 | mg/L | 1.5394 | 3968.5196
BEAR BROOK FRESH LITTER 8 | Na 330.237 | 0.32094 | 0.10069 | mg/L | 31.3728 | 581.6177
BEAR BROOK FRESH LITTER 8 | P 214.914 | 1.7761 | 0.023758 | mg/L | 1.3377 | 7720.749
BEAR BROOK FRESH LITTER 8 | P 213.617 | 1.4125 | 0.015744 | mg/L | 1.1147 | 9914.3542
BEAR BROOK FRESH LITTER 8 | Sr 407.771 | 0.074722 | 0.0007194 | mg/L | 0.96277 | 54463.5651
BEAR BROOK FRESH LITTER 8 | Sr 421.552 | 0.078859 | 0.00067544 | mg/L | 0.85652 | 27178.6648
BEAR BROOK FRESH LITTER18 | Ca 317.933 | 101.8973 | 0.84012 | mg/L | 0.82448 | 1094363.627
BEAR BROOK FRESH LITTER18 | Ca 315.887 | 101.0369 | 0.84726 | mg/L | 0.83857 | 687585.0089
BEAR BROOK FRESH LITTER18 | K 766.490 | 37.7109 | 0.35601 | mg/L | 0.94405 | 127510.4261
BEAR BROOK FRESH LITTER18 | Mg 279.077 | 22.1719 | 0.16125 | mg/L | 0.72728 | 837927.7292
BEAR BROOK FRESH LITTER18 | Mg 285.213 | 21.7549 | 0.18221 | mg/L | 0.83754 | 374569.3935
BEAR BROOK FRESH LITTER18 | Mn 257.610 | 3.6185 | 0.024727 | mg/L | 0.68335 | 184408.0116
BEAR BROOK FRESH LITTER18 | Mn 259.372 | 3.5491 | 0.025995 | mg/L | 0.73245 | 154428.761
BEAR BROOK FRESH LITTER18 | Na 589.592 | 0.9187 | 0.0094516 | mg/L | 1.0288 | 7453.0345
BEAR BROOK FRESH LITTER18 | Na 330.237 | -0.59092 | 0.066716 | mg/L | 11.2903 | -1070.8775
BEAR BROOK FRESH LITTER18 | P 214.914 | 4.3563 | 0.026706 | mg/L | 0.61303 | 18937.4713
BEAR BROOK FRESH LITTER18 | P 213.617 | 3.8896 | 0.023606 | mg/L | 0.60691 | 27301.6304
BEAR BROOK FRESH LITTER18 | Sr 407.771 | 0.40476 | 0.0034395 | mg/L | 0.84976 | 295019.79
BEAR BROOK FRESH LITTER18 | Sr 421.552 | 0.42686 | 0.003825 | mg/L | 0.89609 | 147115.4748
BEAR BROOK FRESH LITTER 4 | Ca 317.933 | 35.971 | 0.34096 | mg/L | 0.94786 | 386323.4483
BEAR BROOK FRESH LITTER 4 | Ca 315.887 | 35.6645 | 0.36413 | mg/L | 1.021 | 242707.3913
BEAR BROOK FRESH LITTER 4 | K 766.490 | 25.4973 | 0.16181 | mg/L | 0.63461 | 86212.956
BEAR BROOK FRESH LITTER 4 | Mg 279.077 | 7.8702 | 0.031405 | mg/L | 0.39903 | 297434.8887
BEAR BROOK FRESH LITTER 4 | Mg 285.213 | 7.6693 | 0.079971 | mg/L | 1.0427 | 132046.8988
BEAR BROOK FRESH LITTER 4 | Mn 257.610 | 2.9144 | 0.028844 | mg/L | 0.98971 | 148528.3815
BEAR BROOK FRESH LITTER 4 | Mn 259.372 | 2.858 | 0.026139 | mg/L | 0.91459 | 124358.2651
BEAR BROOK FRESH LITTER 4 | Na 589.592 | 0.34464 | 0.017811 | mg/L | 5.1679 | 2795.931
BEAR BROOK FRESH LITTER 4 | Na 330.237 | 0.32336 | 0.058053 | mg/L | 17.9531 | 586.0076
BEAR BROOK FRESH LITTER 4 | P 214.914 | 2.1767 | 0.026432 | mg/L | 1.2143 | 9462.5144
BEAR BROOK FRESH LITTER 4 | P 213.617 | 1.8589 | 0.026413 | mg/L | 1.4209 | 13047.7481
BEAR BROOK FRESH LITTER 4 | Sr 407.771 | 0.10827 | 0.00096185 | mg/L | 0.88842 | 78912.3724
BEAR BROOK FRESH LITTER 4 | Sr 421.552 | 0.11329 | 0.00087221 | mg/L | 0.76987 | 39046.1629
BEAR BROOK FRESH LITTER 6 | Ca 317.933 | 53.0724 | 0.2913 | mg/L | 0.54887 | 569990.3299
BEAR BROOK FRESH LITTER 6 | Ca 315.887 | 52.6434 | 0.29489 | mg/L | 0.56017 | 358253.6597
BEAR BROOK FRESH LITTER 6 | K 766.490 | 30.8603 | 0.15359 | mg/L | 0.49769 | 104346.653
BEAR BROOK FRESH LITTER 6 | Mg 279.077 | 10.7948 | 0.054452 | mg/L | 0.50443 | 407959.1601
BEAR BROOK FRESH LITTER 6 | Mg 285.213 | 10.5016 | 0.058274 | mg/L | 0.55491 | 180813.4378
BEAR BROOK FRESH LITTER 6 | Mn 257.610 | 5.7582 | 0.034724 | mg/L | 0.60303 | 293453.1067
BEAR BROOK FRESH LITTER 6 | Mn 259.372 | 5.6439 | 0.034433 | mg/L | 0.6101 | 245577.315
BEAR BROOK FRESH LITTER 6 | Na 589.592 | 0.23483 | 0.0087224 | mg/L | 3.7143 | 1905.0915
BEAR BROOK FRESH LITTER 6 | Na 330.237 | 0.18246 | 0.0072031 | mg/L | 3.9477 | 330.6672
BEAR BROOK FRESH LITTER 6 | P 214.914 | 2.2196 | 0.041649 | mg/L | 1.8764 | 9648.7752
BEAR BROOK FRESH LITTER 6 | P 213.617 | 1.964 | 0.02268 | mg/L | 1.1548 | 13785.8814
BEAR BROOK FRESH LITTER 6 | Sr 407.771 | 0.15463 | 0.0010147 | mg/L | 0.65622 | 112707.6787
BEAR BROOK FRESH LITTER 6 | Sr 421.552 | 0.16254 | 0.0013279 | mg/L | 0.81695 | 56020.0274

## pivot
Sum of Conc (Samp) | Analyte Name
Sample ID | Ca 315.887 | Ca 317.933 | K 766.490 | Mg 279.077 | Mg 285.213 | Mn 257.610 | Mn 259.372 | Na 330.237 | Na 589.592 | P 213.617 | P 214.914 | Sr 407.771 | Sr 421.552
BEAR BROOK FRESH LITTER 1 | 90.413 | 91.2747 | 58.4479 | 21.8699 | 21.3404 | 4.4924 | 4.4081 | -0.73961 | 0.97866 | 8.6661 | 9.245 | 0.33824 | 0.3558
BEAR BROOK FRESH LITTER 2 | 56.79 | 57.2865 | 33.7269 | 14.4962 | 14.0467 | 3.243 | 3.1826 | 0.41311 | 0.52779 | 3.6715 | 4.2046 | 0.1775 | 0.18605
BEAR BROOK FRESH LITTER 3 | 48.592 | 49.0482 | 36.1751 | 10.124 | 9.8854 | 3.9295 | 3.8554 | 0.19955 | 0.38525 | 2.1575 | 2.4583 | 0.14055 | 0.14736
BEAR BROOK FRESH LITTER 4 | 35.6645 | 35.971 | 25.4973 | 7.8702 | 7.6693 | 2.9144 | 2.858 | 0.32336 | 0.34464 | 1.8589 | 2.1767 | 0.10827 | 0.11329
BEAR BROOK FRESH LITTER 6 | 52.6434 | 53.0724 | 30.8603 | 10.7948 | 10.5016 | 5.7582 | 5.6439 | 0.18246 | 0.23483 | 1.964 | 2.2196 | 0.15463 | 0.16254
BEAR BROOK FRESH LITTER 8 | 21.2833 | 21.4515 | 35.1956 | 3.2942 | 3.2012 | 2.6708 | 2.6185 | 0.32094 | 0.48918 | 1.4125 | 1.7761 | 0.074722 | 0.078859
BEAR BROOK FRESH LITTER 9 | 31.6145 | 31.8917 | 30.5675 | 5.0752 | 4.9113 | 3.2708 | 3.2078 | 0.28746 | 0.40058 | 1.5719 | 1.9356 | 0.13044 | 0.13635
BEAR BROOK FRESH LITTER11 | 48.6654 | 49.0735 | 24.312 | 7.167 | 6.8324 | 4.827 | 4.7324 | 0.20127 | 0.21377 | 1.272 | 1.6295 | 0.20245 | 0.21249
BEAR BROOK FRESH LITTER13 | 75.6125 | 76.1826 | 42.5542 | 20.6189 | 20.0099 | 3.4773 | 3.412 | -0.48759 | 0.90459 | 7.3688 | 7.9002 | 0.2716 | 0.28504
BEAR BROOK FRESH LITTER18 | 101.0369 | 101.8973 | 37.7109 | 22.1719 | 21.7549 | 3.6185 | 3.5491 | -0.59092 | 0.9187 | 3.8896 | 4.3563 | 0.40476 | 0.42686
BLANK | 0.13858 | 0.088213 | 26.6314 | 0.14301 | 0.037787 | 0.0088141 | 0.0059404 | 0.14756 | 0.549 | 0.074509 | 0.048451 | 0.00022191 | 0.0003218
C1 26 WB BARK | 40.6654 | 40.9201 | 14.9347 | 2.2605 | 2.2169 | 2.1641 | 2.1326 | -0.30611 | 0.60512 | 2.5238 | 2.8463 | 0.12013 | 0.12419
C2 155 SM BARK | 59.4356 | 59.9825 | 24.8989 | 3.0888 | 3.0303 | 2.4542 | 2.4067 | 0.77714 | 0.83975 | 3.3 | 3.6769 | 0.30422 | 0.3204
C4 46 BE BRANCHES | 21.1689 | 21.2814 | 17.462 | 1.4 | 1.3514 | 1.6256 | 1.6009 | 0.34103 | 0.49427 | 0.47974 | 0.78649 | 0.057758 | 0.060309
C4 47 YB WOOD | 5.7708 | 5.7996 | 5.1647 | 0.92729 | 0.88565 | 0.40899 | 0.40036 | 0.43977 | 0.55117 | 0.28269 | 0.44378 | 0.022666 | 0.024105
C4 49 PC BARK | 23.2222 | 23.367 | 11.3638 | 2.0816 | 2.0161 | 0.23941 | 0.23509 | 0.83216 | 0.86296 | 1.0979 | 1.3486 | 0.16314 | 0.17069
C4 56 BE BARK | 121.9206 | 122.7838 | 14.0009 | 3.4967 | 3.4658 | 1.6204 | 1.5969 | 0.33219 | 0.37325 | 1.206 | 1.4748 | 0.43409 | 0.45016
C6 159 SM BRANCHES | 13.2603 | 13.3434 | 10.3266 | 1.1908 | 1.1654 | 1.1676 | 1.1455 | 0.50898 | 0.48336 | 0.69169 | 1.017 | 0.06525 | 0.068532
C6 37BE BARK | 115.203 | 115.8702 | 13.6309 | 3.3447 | 3.3139 | 2.3862 | 2.3555 | 0.050428 | 0.27684 | 1.8688 | 2.1397 | 0.32161 | 0.33123
C6 6 RM BRANCH | 7.3238 | 7.3615 | 10.4941 | 0.69887 | 0.67433 | 0.55384 | 0.54333 | 0.19746 | 0.42657 | 0.42647 | 0.68929 | 0.023587 | 0.0249
C8 105SM | 5.397 | 5.4026 | 5.0068 | 0.87034 | 0.84595 | 0.30005 | 0.29555 | 0.5823 | 0.6513 | -0.090504 | 0.11481 | 0.034103 | 0.035042
C8 SM 105 WOOD2 | 2.0794 | 2.0693 | 3.3294 | 0.47511 | 0.45816 | 0.18636 | 0.181 | 0.31334 | 0.36001 | -0.23666 | 0.075717 | 0.015492 | 0.016535
C9 SM 78 LIGHT WOOD1 | 6.3611 | 6.3914 | 9.0609 | 2.2703 | 2.1733 | 0.87088 | 0.85541 | 0.34139 | 0.57185 | 0.35696 | 0.5336 | 0.040539 | 0.04213
C9 SM 78 DARK WOOD | 28.3548 | 28.5667 | 24.2065 | 5.3136 | 5.1333 | 2.0756 | 2.0454 | 0.63195 | 0.79622 | 1.2255 | 1.5597 | 0.055382 | 0.057403
C9 SM 78 DARK WOOD2 | 4.9627 | 4.9805 | 10.6525 | 1.0138 | 0.98297 | 0.30179 | 0.29703 | 1.4545 | 1.591 | -0.075246 | 0.11538 | 0.02714 | 0.028422
Calib Blank 1 | 0 | 0 | 0 | 0 | 0 | 0 | 0 | 0 | 0 | 0 | 0 | 0 | 0
QC1 | 187.003 | 187.2204 | 311.7942 | 61.6108 | 62.2 | 0 | 0 | 5.9982 | 6.1489 | 30.0796 | 30.1328 | 0.60873 | 0.61038
QC2 | 179.1625 | 180.1988 | 295.8406 | 61.2249 | 59.7987 | 18.1905 | 17.9551 | 5.8053 | 5.8053 | 29.0477 | 29.6116 | 0.57311 | 0.59216
QC3 | 180.7762 | 182.0287 | 294.8217 | 61.4533 | 60.5042 | 18.4685 | 18.1876 | 5.8723 | 5.7656 | 29.3505 | 29.9766 | 0.57467 | 0.59857
QC4 | 179.9091 | 181.3394 | 294.5181 | 61.5516 | 60.2629 | 18.4981 | 18.175 | 5.7611 | 5.7253 | 29.2806 | 29.9402 | 0.56857 | 0.59709
QC5 | 181.6768 | 183.0822 | 299.4973 | 61.2798 | 60.6895 | 18.6634 | 18.3312 | 5.8843 | 5.7888 | 29.1176 | 29.7934 | 0.57339 | 0.60236
SRM 1515 | 89.791 | 90.2823 | 89.6907 | 16.8567 | 16.7536 | 0.33832 | 0.33433 | 0.50817 | 0.52793 | 8.618 | 9.0725 | 0.12935 | 0.13463
SRM2 | 239.9675 | 241.5186 | 249.4339 | 45.3183 | 44.2223 | 0.99636 | 0.98071 | 2.35 | 2.642 | 23.1348 | 23.8727 | 0.34164 | 0.35857
SRM4 | 240.8041 | 242.3526 | 248.5719 | 45.768 | 44.6521 | 0.96924 | 0.95231 | 4.5692 | 4.7169 | 23.1094 | 23.8849 | 0.34304 | 0.36048
Standard 2 | 0 | 0 | 0 | 0 | 0 | 0 | 0 | 0 | 0 | 0 | 0 | 0 | 0
Standard 4 | 0 | 0 | 0 | 0 | 0 | 0 | 0 | 0 | 0 | 0 | 0 | 0 | 0

## ICP QCs
Sample ID | Ca 315.887 | Ca 317.933 | K 766.490 | Mg 279.077 | Mg 285.213 | Mn 257.610 | Mn 259.372 | Na 330.237 | Na 589.592 | P 213.617 | P 214.914 | Sr 407.771 | Sr 421.552
QC1 | 187.003 | 187.2204 | 311.7942 | 61.6108 | 62.2 |  |  | 5.9982 | 6.1489 | 30.0796 | 30.1328 | 0.60873 | 0.61038
QC2 | 179.1625 | 180.1988 | 295.8406 | 61.2249 | 59.7987 | 18.1905 | 17.9551 | 5.8053 | 5.8053 | 29.0477 | 29.6116 | 0.57311 | 0.59216
QC3 | 180.7762 | 182.0287 | 294.8217 | 61.4533 | 60.5042 | 18.4685 | 18.1876 | 5.8723 | 5.7656 | 29.3505 | 29.9766 | 0.57467 | 0.59857
QC4 | 179.9091 | 181.3394 | 294.5181 | 61.5516 | 60.2629 | 18.4981 | 18.175 | 5.7611 | 5.7253 | 29.2806 | 29.9402 | 0.56857 | 0.59709
QC5 | 181.6768 | 183.0822 | 299.4973 | 61.2798 | 60.6895 | 18.6634 | 18.3312 | 5.8843 | 5.7888 | 29.1176 | 29.7934 | 0.57339 | 0.60236
Expected Value | 180 | 180 | 300 | 60 | 60 | 18 | 18 | 6 | 6 | 30 | 30 | 0.6 | 0.6
QC Recovery %s
QC 1 Recovery | 103.9% | 104% | 103.9% | 102.7% | 103.7% |  |  | 99.97% | 102.5% | 100.3% | 100.4% | 101.5% | 101.7%
QC 2 Recovery | 99.53% | 100.1% | 98.61% | 102% | 99.66% | 101.1% | 99.75% | 96.75% | 96.75% | 96.83% | 98.71% | 95.52% | 98.69%
QC 3 Recovery | 100.4% | 101.1% | 98.27% | 102.4% | 100.8% | 102.6% | 101% | 97.87% | 96.09% | 97.83% | 99.92% | 95.78% | 99.76%
QC 4 Recovery | 99.95% | 100.7% | 98.17% | 102.6% | 100.4% | 102.8% | 101% | 96.02% | 95.42% | 97.6% | 99.8% | 94.76% | 99.51%
QC 5 Recovery | 100.9% | 101.7% | 99.83% | 102.1% | 101.1% | 103.7% | 101.8% | 98.07% | 96.48% | 97.06% | 99.31% | 95.56% | 100.4%
avg | 100.9% | 101.5% | 99.76% | 102.4% | 101.2% | 102.5% | 100.9% | 97.74% | 97.45% | 97.92% | 99.64% | 96.62% | 100%
Use Wavelength: | Ca 315 |  | K 766 |  | Mg 285 |  | Mn 259 | Na 330 |  |  | P 214 |  | Sr 421
I thought these were calibration, but they're not…
Intensity
Calib Blank 1 | Mn 259.372 | -83.9939
Standard 2 | Mn 259.372 | 522147.3211
Standard 4 | Mn 259.372 | 514568.8271
For some reason the concentration did not come up in the output for Mn for QC1, but we have the intensity. When we get intensities for calibration curve we can calculate the concentration. We can already see that we probably want to use 259 as the Mn wavelength, so that means all we need to do is check that the QC was within 5 % of its expected value.

## blank and old tissue standards
Sample ID | Analyte Name | Conc (Samp) | SD (Calib) | Calib Units | RSD (Conc) | Int (Corr) | Average of Conc (Samp) | Column Labels
SRM2 | Ca 317.933 | 80.4062 | 0.68538 | mg/L | 0.85239 | 863552.3677 | Row Labels | Ca 315.887 | Ca 317.933 | K 766.490 | Mg 279.077 | Mg 285.213 | Mn 257.610 | Mn 259.372 | Na 330.237 | Na 589.592 | P 213.617 | P 214.914 | Sr 407.771 | Sr 421.552
SRM2 | Ca 315.887 | 80.2038 | 0.72927 | mg/L | 0.90927 | 545809.9037 | BLANK | 0.069292 | 0.044106 | 13.3157 | 0.071503 | 0.018894 | 0.0044071 | 0.0029702 | 0.073778 | 0.2745 | 0.037254 | 0.024226 | 0.00011096 | 0.0001609
SRM2 | K 766.490 | 82.9396 | 0.9991 | mg/L | 1.2046 | 280440.6388 | SRM2 | 79.9892 | 80.5062 | 83.1446 | 15.1061 | 14.7408 | 0.33212 | 0.3269 | 0.78334 | 0.88068 | 7.7116 | 7.9576 | 0.11388 | 0.11952
SRM2 | Mg 279.077 | 14.9942 | 0.10505 | mg/L | 0.70057 | 566664.2466 | SRM4 | 80.268 | 80.7842 | 82.8573 | 15.256 | 14.884 | 0.32308 | 0.31744 | 1.5231 | 1.5723 | 7.7031 | 7.9616 | 0.11435 | 0.12016
SRM2 | Mg 285.213 | 14.9047 | 0.2163 | mg/L | 1.4512 | 256623.7233
SRM2 | Mn 257.610 | 0.32861 | 0.006057 | mg/L | 1.8432 | 16747.064 | Sample ID | Sample Weight (g) | Dilution (2) | Ca 315.887 | K 766.490 | Mg 285.213 | Mn 259.372 | Na 330.237 | P 214.914 | Sr 421.552
SRM2 | Mn 259.372 | 0.32671 | 0.0057093 | mg/L | 1.7475 | 14215.8624 | SRM2 | 0.2582 | 0.050082 | 79.9892 | 83.1446 | 14.7408 | 0.3269 | 0.78334 | 7.9576 | 0.11952
SRM2 | Na 589.592 | 0.88672 | 0.0078172 | mg/L | 0.88159 | 7193.5525 | SRM4 | 0.2593 | 0.048748 | 80.268 | 82.8573 | 14.884 | 0.31744 | 1.5231 | 7.9616 | 0.12016
[8 empty] | Sample ID | Weight (g) | Dilution 1 | Ca 317.933 | K 766.490 | Mg 285.213 | Mn 259.372 | Na 589.592 | P 214.914 | Sr 421.552
[7 empty] | 2009-04-04 | SRM 2 | 0.2582 | 0.002 | 85.5595 | 94.3368 | 15.2282 | 0.33973 | 0.87372 | 8.6976 | 0.12673
[7 empty] | 2009-04-04 | SRM 4 | 0.2593 | 0.002 | 77.3038 | 84.7652 | 14.0561 | 0.2996 | 1.4993 | 8.0138 | 0.11593
SRM2 | Na 330.237 | 0.76551 | 0.088999 | mg/L | 11.6262 | 1387.2818
SRM2 | P 214.914 | 7.9726 | 0.059596 | mg/L | 0.7475 | 34657.8313 |  | Sample ID | Ca (mg/g) | K (mg/g) | Mg (mg/g) | Mn (mg/g) | Na (mg/g) | P (mg/g) | Sr (mg/g)
SRM2 | P 213.617 | 7.7943 | 0.061828 | mg/L | 0.79324 | 54709.7415 |  | SRM2 | 16.1778 | 16.8579 | 2.9771 | 0.06604 | 0.15871 | 1.6109 | 0.024165
SRM2 | Sr 407.771 | 0.11763 | 0.002109 | mg/L | 1.7928 | 85741.0436 |  | SRM4 | 15.7535 | 16.3001 | 2.919 | 0.062253 | 0.29917 | 1.5652 | 0.023584
SRM2 | Sr 421.552 | 0.12037 | 0.0020641 | mg/L | 1.7149 | 41484.0359 |  | Certified SRM Concentrations | 15.26 | 16.1 | 2.71 | 0.054 | 0.024 | 1.59 | 0.025
SRM4 | Ca 317.933 | 81.2516 | 0.068627 | mg/L | 0.084462 | 872631.7164 |  | Standard Recover % | Ca | K | Mg | Mn | Na | P | Sr
SRM4 | Ca 315.887 | 80.9984 | 0.086169 | mg/L | 0.10638 | 551217.2686 |  | SRM 2 | 106% | 104.7% | 109.9% | 122.3% | 661.3% | 101.3% | 96.66%
SRM4 | K 766.490 | 82.503 | 1.175 | mg/L | 1.4242 | 278964.2357 |  | SRM 4 | 103.2% | 101.2% | 107.7% | 115.3% | 1247% | 98.44% | 94.34%
SRM4 | Mg 279.077 | 15.2334 | 0.096565 | mg/L | 0.6339 | 575706.3984
SRM4 | Mg 285.213 | 14.9159 | 0.13064 | mg/L | 0.87587 | 256817.5506 |  |  | Ca | K | Mg | Mn | Na | P | Sr
SRM4 | Mn 257.610 | 0.31834 | 0.0038513 | mg/L | 1.2098 | 16223.4796 | run on 4/23 | SRM 2 | 15.9319 | 16.7127 | 2.833 | 0.058053 | 0.14011 | 1.665 | 0.023687
SRM4 | Mn 259.372 | 0.31484 | 0.0040629 | mg/L | 1.2905 | 13699.3114 | run on 4/23 | SRM 4 | 15.4037 | 16.0862 | 2.8025 | 0.055664 | 0.27684 | 1.6214 | 0.023451
SRM4 | Na 589.592 | 1.5876 | 0.012868 | mg/L | 0.81048 | 12879.8956 | this run | SRM2 | 15.7842 | 16.4069 | 2.9088 | 0.064508 | 0.15458 | 1.5703 | 0.023585
SRM4 | Na 330.237 | 1.5565 | 0.06392 | mg/L | 4.1066 | 2820.7524 | this run | SRM4 | 15.466 | 15.9649 | 2.8679 | 0.061164 | 0.29346 | 1.534 | 0.023152
SRM4 | P 214.914 | 7.9691 | 0.10245 | mg/L | 1.2855 | 34642.6167 | 2 | % diff | 99.07% | 98.17% | 102.7% | 111.1% | 110.3% | 94.31% | 99.57%
SRM4 | P 213.617 | 7.7865 | 0.12582 | mg/L | 1.6158 | 54655.0455 | 4 | % diff | 100.4% | 99.25% | 102.3% | 109.9% | 106% | 94.61% | 98.73%
SRM4 | Sr 407.771 | 0.11667 | 0.00083188 | mg/L | 0.71301 | 85039.6625
SRM4 | Sr 421.552 | 0.11985 | 0.0010863 | mg/L | 0.90643 | 41305.4356
BLANK | Ca 317.933 | 0.058589 | 0.011752 | mg/L | 20.0585 | 629.2435
BLANK | Ca 315.887 | 0.084873 | 0.011561 | mg/L | 13.6217 | 577.5879
BLANK | K 766.490 | 13.5603 | 0.87025 | mg/L | 6.4176 | 45851.0636
BLANK | Mg 279.077 | 0.13695 | 0.20105 | mg/L | 146.8019 | 5175.7297
BLANK | Mg 285.213 | 0.024612 | 0.006417 | mg/L | 26.0729 | 423.7601
BLANK | Mn 257.610 | 0.0057367 | 0.0018583 | mg/L | 32.3932 | 292.357
BLANK | Mn 259.372 | 0.0048875 | 0.0011004 | mg/L | 22.5151 | 212.6673
BLANK | Na 589.592 | 0.32734 | 0.017979 | mg/L | 5.4924 | 2655.6052
BLANK | Na 330.237 | 0.04543 | 0.026415 | mg/L | 58.1444 | 82.3304
BLANK | P 214.914 | 0.05593 | 0.086924 | mg/L | 155.4163 | 243.1325
BLANK | P 213.617 | 0.068947 | 0.086057 | mg/L | 124.8158 | 483.9547
BLANK | Sr 407.771 | 0.00013385 | 9.2967e-05 | mg/L | 69.4548 | 97.562
BLANK | Sr 421.552 | 0.00018311 | 0.00017948 | mg/L | 98.0164 | 63.1097
SRM2 | Ca 317.933 | 80.3417 | 0.11723 | mg/L | 0.14591 | 862859.4705
SRM2 | Ca 315.887 | 79.6738 | 0.11533 | mg/L | 0.14476 | 542203.1193
SRM2 | K 766.490 | 81.8201 | 1.0506 | mg/L | 1.284 | 276655.2136
SRM2 | Mg 279.077 | 15.1243 | 0.070571 | mg/L | 0.46661 | 571581.3279
SRM2 | Mg 285.213 | 14.456 | 0.16043 | mg/L | 1.1098 | 248899.3825
SRM2 | Mn 257.610 | 0.32846 | 0.0025506 | mg/L | 0.77652 | 16739.4767
SRM2 | Mn 259.372 | 0.32307 | 0.0038715 | mg/L | 1.1983 | 14057.5227
SRM2 | Na 589.592 | 0.87499 | 0.016277 | mg/L | 1.8602 | 7098.3746
SRM2 | Na 330.237 | 0.77979 | 0.034503 | mg/L | 4.4246 | 1413.1588
SRM2 | P 214.914 | 7.9379 | 0.037152 | mg/L | 0.46803 | 34507.0059
SRM2 | P 213.617 | 7.6563 | 0.023021 | mg/L | 0.30068 | 53740.7663
SRM2 | Sr 407.771 | 0.11077 | 0.0011056 | mg/L | 0.99813 | 80734.9962
SRM2 | Sr 421.552 | 0.11744 | 0.001401 | mg/L | 1.1929 | 40476.3236
SRM4 | Ca 317.933 | 80.691 | 0.53535 | mg/L | 0.66346 | 866611.2847
SRM4 | Ca 315.887 | 80.0716 | 0.55258 | mg/L | 0.69011 | 544910.1433
SRM4 | K 766.490 | 82.9394 | 0.87476 | mg/L | 1.0547 | 280440.0508
SRM4 | Mg 279.077 | 15.2707 | 0.010446 | mg/L | 0.068407 | 577117.0446
SRM4 | Mg 285.213 | 14.8872 | 0.1167 | mg/L | 0.78392 | 256322.9293
SRM4 | Mn 257.610 | 0.32538 | 0.0031406 | mg/L | 0.96522 | 16582.0933
SRM4 | Mn 259.372 | 0.31892 | 0.0035512 | mg/L | 1.1135 | 13876.7955
SRM4 | Na 589.592 | 1.5658 | 0.019257 | mg/L | 1.2299 | 12702.3767
SRM4 | Na 330.237 | 1.4897 | 0.056852 | mg/L | 3.8164 | 2699.6282
SRM4 | P 214.914 | 7.9526 | 0.015004 | mg/L | 0.18866 | 34570.7881
SRM4 | P 213.617 | 7.6578 | 0.0081386 | mg/L | 0.10628 | 53751.2472
SRM4 | Sr 407.771 | 0.11365 | 0.00092814 | mg/L | 0.81668 | 82835.4287
SRM4 | Sr 421.552 | 0.12045 | 0.0011139 | mg/L | 0.9248 | 41511.8648
BLANK | Ca 317.933 | 0.029623 | 0.0028665 | mg/L | 9.6766 | 318.1515
BLANK | Ca 315.887 | 0.05371 | 0.0060272 | mg/L | 11.2217 | 365.5134
BLANK | K 766.490 | 13.0711 | 0.40469 | mg/L | 3.0961 | 44196.692
BLANK | Mg 279.077 | 0.0060549 | 0.0023574 | mg/L | 38.9337 | 228.8283
BLANK | Mg 285.213 | 0.013176 | 0.0017101 | mg/L | 12.9797 | 226.8516
BLANK | Mn 257.610 | 0.0030775 | 0.00035095 | mg/L | 11.404 | 156.8359
BLANK | Mn 259.372 | 0.0010529 | 0.00062357 | mg/L | 59.2248 | 45.8133
BLANK | Na 589.592 | 0.22166 | 0.015924 | mg/L | 7.1843 | 1798.1956
BLANK | Na 330.237 | 0.10213 | 0.06812 | mg/L | 66.7026 | 185.0753
BLANK | P 214.914 | -0.0074785 | 0.0017492 | mg/L | 23.3902 | -32.5098
BLANK | P 213.617 | 0.0055615 | 0.0073438 | mg/L | 132.0459 | 39.0373
BLANK | Sr 407.771 | 8.8058e-05 | 0.00014386 | mg/L | 163.3746 | 64.184
BLANK | Sr 421.552 | 0.00013869 | 3.0954e-05 | mg/L | 22.3192 | 47.7978
SRM2 | Ca 317.933 | 80.7707 | 0.1142 | mg/L | 0.14139 | 867466.9034
SRM2 | Ca 315.887 | 80.0899 | 0.13569 | mg/L | 0.16942 | 545034.9512
SRM2 | K 766.490 | 84.6742 | 0.94804 | mg/L | 1.1196 | 286305.663
SRM2 | Mg 279.077 | 15.1999 | 0.071457 | mg/L | 0.47012 | 574439.0165
SRM2 | Mg 285.213 | 14.8616 | 0.17148 | mg/L | 1.1538 | 255882.1725
SRM2 | Mn 257.610 | 0.33928 | 0.0040714 | mg/L | 1.2 | 17290.7433
SRM2 | Mn 259.372 | 0.33094 | 0.0034192 | mg/L | 1.0332 | 14399.7571
SRM2 | Na 589.592 | 0.88033 | 0.012601 | mg/L | 1.4314 | 7141.7682
SRM2 | Na 330.237 | 0.80473 | 0.056205 | mg/L | 6.9843 | 1458.3649
SRM2 | P 214.914 | 7.9621 | 0.045475 | mg/L | 0.57114 | 34612.1403
SRM2 | P 213.617 | 7.6842 | 0.034651 | mg/L | 0.45094 | 53936.8723
SRM2 | Sr 407.771 | 0.11324 | 0.0013726 | mg/L | 1.2121 | 82539.1538
SRM2 | Sr 421.552 | 0.12076 | 0.0011668 | mg/L | 0.9662 | 41618.8419
SRM4 | Ca 317.933 | 80.41 | 0.67764 | mg/L | 0.84273 | 863592.613
SRM4 | Ca 315.887 | 79.7342 | 0.67432 | mg/L | 0.84571 | 542614.1553
SRM4 | K 766.490 | 83.1295 | 0.99806 | mg/L | 1.2006 | 281082.6787
SRM4 | Mg 279.077 | 15.2638 | 0.068114 | mg/L | 0.44625 | 576854.0177
SRM4 | Mg 285.213 | 14.849 | 0.13524 | mg/L | 0.91079 | 255665.5084
SRM4 | Mn 257.610 | 0.32552 | 0.002109 | mg/L | 0.64787 | 16589.5452
SRM4 | Mn 259.372 | 0.31856 | 0.0035638 | mg/L | 1.1187 | 13861.0546
SRM4 | Na 589.592 | 1.5635 | 0.020175 | mg/L | 1.2903 | 12684.1675
SRM4 | Na 330.237 | 1.523 | 0.057499 | mg/L | 3.7755 | 2759.9948
SRM4 | P 214.914 | 7.9631 | 0.04823 | mg/L | 0.60566 | 34616.5207
SRM4 | P 213.617 | 7.6651 | 0.033718 | mg/L | 0.43989 | 53802.806
SRM4 | Sr 407.771 | 0.11272 | 0.00094892 | mg/L | 0.84184 | 82159.2859
SRM4 | Sr 421.552 | 0.12018 | 0.00097429 | mg/L | 0.81069 | 41420.1285
Below- Compares tissue standards digested on 4/8 and run on the ICP on 4/23 and rerun on ICP on 6/2/09 (this time) - this shows that our consistency is good, except for Mn and Na.
Below- Tissue standards that were digested on 4/8 and run on ICP on 4/23 and then rerun this time. Below compares these samples to certified values . This shows that our recovery is not ood for Mn and Na, low for Sr and high for Mg.
Data from 4/4/09 for the 2 mL used up when the samples not shaken.

## Digestion Standard
Sample ID | Sample Weight (g) | Dilution | Ca 315.887 | K 766.490 | Mg 285.213 | Mn 259.372 | Na 330.237 | P 214.914 | Sr 421.552
SRM 1515 | 0.2956 | 0.050904 | 89.791 | 89.6907 | 16.7536 | 0.33433 | 0.50817 | 9.0725 | 0.13463
|  |  | Ca (mg/g) | K (mg/g) | Mg (mg/g) | Mn (mg/g) | Na (mg/g) | P (mg/g) | Sr (mg/g)
|  | SRM 1515 | 15.4624 | 15.4451 | 2.885 | 0.057573 | 0.08751 | 1.5623 | 0.023184
|  | Certified SRM Concentrations | 15.26 | 16.1 | 2.71 | 0.054 | 0.024 | 1.59 | 0.025
|  |  | 101.3% | 95.93% | 106.5% | 106.6% | 364.6% | 98.26% | 92.74%

## Weights
Sample ID | Sample Weight (g) | Digestion Only Weight (g)
C6 159 SM Branches
C6 37 BE Bark
C6 6 RM Branches
C4 56 BE Bark
C2 155 SM Bark
C4 47 YB Wood
C8 113 Ash Bark | 0.1567 | 50.3965
C4 46 BE Branches
C1 26 WB Bark
C4 49 PC Bark
C8 105 SM Wood 1, 2, & 3 | 0.1473 | 50.967
C9 78 SM LW Wood 1 | 0.4507 | 50.8629
C9 78 SM DW Wood 2 | 0.2255 | 50.5184
C8 105 SM Wood 2 & 3 | 0.0991 | 50.4793
C2 31 PC Leaves | 0.7261 | 49.9636
C4 158 SM Leaves | 0.5107 | 50.7008
C9 66 BE Leaves | 0.5685 | 50.2297
Bear Brook Fresh Litter 1
Bear Brook Fresh Litter 2
Bear Brook Fresh Litter 3
Bear Brook Fresh Litter 4
Bear Brook Fresh Litter 5 | 0.3228 | 50.8665
Bear Brook Fresh Litter 6
Bear Brook Fresh Litter 7 | 0.3018 | 50.5116
Bear Brook Fresh Litter 8
Bear Brook Fresh Litter 9
Bear Brook Fresh Litter 10 | 0.3131 | 51.2213
Bear Brook Fresh Litter 11
Bear Brook Fresh Litter 12 | 0.3814 | 50.0438
Bear Brook Fresh Litter 13
Bear Brook Fresh Litter 14 | 0.439 | 51.1967
Bear Brook Fresh Litter 15 | 0.3625 | 50.0442
Bear Brook Fresh Litter 16 | 0.3695 | 50.7285
Bear Brook Fresh Litter 17 | 0.3008 | 48.8294
Bear Brook Fresh Litter 17 dup | 0.3318 | 50.1826
Bear Brook Fresh Litter 18
Bear Brook Fresh Litter 20 | 0.1495 | 49.8178
Bear Brook Fresh Litter 21 | 0.2312 | 50.5948
Digestion Blank | 0 | 49.6995
Standard Reference Material | 0.2956 | 50.9036

## calcs
Sample ID | Weight (g) | Dilution Weight (g) | Dilution (L) | Ca 315.887 | Ca (mg/g) | K 766.490 | K (mg/g) | Mg 285.213 | Mg (mg/g) | Mn 259.372 | Mn (mg/g) | Na 330.237 | Na (mg/g) | P 214.914 | P (mg/g) | Sr 421.552 | Sr (mg/g)
BEAR BROOK FRESH LITTER 1 | 0.3741 | 50.7094 | 0.050709 | 90.413 | 12.2555 | 58.4479 | 7.9226 | 21.3404 | 2.8927 | 4.4081 | 0.59752 | -0.73961 | -0.10025 | 9.245 | 1.2532 | 0.3558 | 0.048229
BEAR BROOK FRESH LITTER 2 | 0.3577 | 50.2369 | 0.050237 | 56.79 | 7.9758 | 33.7269 | 4.7367 | 14.0467 | 1.9728 | 3.1826 | 0.44698 | 0.41311 | 0.058019 | 4.2046 | 0.59051 | 0.18605 | 0.02613
BEAR BROOK FRESH LITTER 3 | 0.3232 | 50.1081 | 0.050108 | 48.592 | 7.5336 | 36.1751 | 5.6085 | 9.8854 | 1.5326 | 3.8554 | 0.59774 | 0.19955 | 0.030938 | 2.4583 | 0.38112 | 0.14736 | 0.022847
BEAR BROOK FRESH LITTER 4 | 0.2786 | 50.0818 | 0.050082 | 35.6645 | 6.4111 | 25.4973 | 4.5834 | 7.6693 | 1.3786 | 2.858 | 0.51376 | 0.32336 | 0.058128 | 2.1767 | 0.3913 | 0.11329 | 0.020366
BEAR BROOK FRESH LITTER 6 | 0.3128 | 50.2342 | 0.050234 | 52.6434 | 8.4543 | 30.8603 | 4.956 | 10.5016 | 1.6865 | 5.6439 | 0.90638 | 0.18246 | 0.029303 | 2.2196 | 0.35646 | 0.16254 | 0.026104
BEAR BROOK FRESH LITTER 8 | 0.2633 | 50.6165 | 0.050617 | 21.2833 | 4.0915 | 35.1956 | 6.766 | 3.2012 | 0.6154 | 2.6185 | 0.50338 | 0.32094 | 0.061697 | 1.7761 | 0.34143 | 0.078859 | 0.01516
BEAR BROOK FRESH LITTER 9 | 0.3011 | 50.9466 | 0.050947 | 31.6145 | 5.3492 | 30.5675 | 5.1721 | 4.9113 | 0.831 | 3.2078 | 0.54276 | 0.28746 | 0.048639 | 1.9356 | 0.3275 | 0.13635 | 0.02307
BEAR BROOK FRESH LITTER11 | 0.3064 | 50.1828 | 0.050183 | 48.6654 | 7.9705 | 24.312 | 3.9819 | 6.8324 | 1.119 | 4.7324 | 0.77509 | 0.20127 | 0.032965 | 1.6295 | 0.26689 | 0.21249 | 0.034802
BEAR BROOK FRESH LITTER13 | 0.3402 | 50.2445 | 0.050244 | 75.6125 | 11.1673 | 42.5542 | 6.2849 | 20.0099 | 2.9553 | 3.412 | 0.50392 | -0.48759 | -0.072012 | 7.9002 | 1.1668 | 0.28504 | 0.042097
BEAR BROOK FRESH LITTER18 | 0.3705 | 51.0214 | 0.051021 | 101.0369 | 13.9137 | 37.7109 | 5.1932 | 21.7549 | 2.9959 | 3.5491 | 0.48874 | -0.59092 | -0.081375 | 4.3563 | 0.59991 | 0.42686 | 0.058782
C1 26 WB BARK | 0.2983 | 49.8574 | 0.049857 | 40.6654 | 6.7968 | 14.9347 | 2.4962 | 2.2169 | 0.37053 | 2.1326 | 0.35644 | -0.30611 | -0.051162 | 2.8463 | 0.47572 | 0.12419 | 0.020757
C2 155 SM BARK | 0.2065 | 50.3555 | 0.050355 | 59.4356 | 14.4935 | 24.8989 | 6.0716 | 3.0303 | 0.73895 | 2.4067 | 0.58688 | 0.77714 | 0.18951 | 3.6769 | 0.89662 | 0.3204 | 0.078129
C4 46 BE BRANCHES | 0.2042 | 50.1691 | 0.050169 | 21.1689 | 5.2009 | 17.462 | 4.2902 | 1.3514 | 0.33203 | 1.6009 | 0.39331 | 0.34103 | 0.083788 | 0.78649 | 0.19323 | 0.060309 | 0.014817
C4 47 YB WOOD | 0.1992 | 51.1277 | 0.051128 | 5.7708 | 1.4812 | 5.1647 | 1.3256 | 0.88565 | 0.22732 | 0.40036 | 0.10276 | 0.43977 | 0.11287 | 0.44378 | 0.1139 | 0.024105 | 0.0061869
C4 49 PC BARK | 0.1798 | 50.5267 | 0.050527 | 23.2222 | 6.5258 | 11.3638 | 3.1934 | 2.0161 | 0.56656 | 0.23509 | 0.066065 | 0.83216 | 0.23385 | 1.3486 | 0.37897 | 0.17069 | 0.047966
C4 56 BE BARK | 0.3213 | 50.9226 | 0.050923 | 121.9206 | 19.3231 | 14.0009 | 2.219 | 3.4658 | 0.54929 | 1.5969 | 0.25309 | 0.33219 | 0.052649 | 1.4748 | 0.23375 | 0.45016 | 0.071346
C6 159 SM BRANCHES | 0.2352 | 51.0343 | 0.051034 | 13.2603 | 2.8773 | 10.3266 | 2.2407 | 1.1654 | 0.25287 | 1.1455 | 0.24855 | 0.50898 | 0.11044 | 1.017 | 0.22066 | 0.068532 | 0.01487
C6 37 BE BARK | 0.2733 | 50.5883 | 0.050588 | 115.203 | 21.3243 | 13.6309 | 2.5231 | 3.3139 | 0.6134 | 2.3555 | 0.436 | 0.050428 | 0.0093343 | 2.1397 | 0.39606 | 0.33123 | 0.061311
C6 6 RM BRANCH | 0.1124 | 50.25 | 0.05025 | 7.3238 | 3.2742 | 10.4941 | 4.6915 | 0.67433 | 0.30147 | 0.54333 | 0.2429 | 0.19746 | 0.088277 | 0.68929 | 0.30816 | 0.0249 | 0.011132
C8 105 SM |  |  | 0 | 5.397 | #DIV/0! | 5.0068 | #DIV/0! | 0.84595 | #DIV/0! | 0.29555 | #DIV/0! | 0.5823 | #DIV/0! | 0.11481 | #DIV/0! | 0.035042 | #DIV/0!
C8 SM 105 WOOD2 |  |  | 0 | 2.0794 | #DIV/0! | 3.3294 | #DIV/0! | 0.45816 | #DIV/0! | 0.181 | #DIV/0! | 0.31334 | #DIV/0! | 0.075717 | #DIV/0! | 0.016535 | #DIV/0!
C9 SM 78 LIGHT WOOD1 |  |  | 0 | 6.3611 | #DIV/0! | 9.0609 | #DIV/0! | 2.1733 | #DIV/0! | 0.85541 | #DIV/0! | 0.34139 | #DIV/0! | 0.5336 | #DIV/0! | 0.04213 | #DIV/0!
C9 SM 78 DARK WOOD |  |  | 0 | 28.3548 | #DIV/0! | 24.2065 | #DIV/0! | 5.1333 | #DIV/0! | 2.0454 | #DIV/0! | 0.63195 | #DIV/0! | 1.5597 | #DIV/0! | 0.057403 | #DIV/0!
C9 SM 78 DARK WOOD2 |  |  | 0 | 4.9627 | #DIV/0! | 10.6525 | #DIV/0! | 0.98297 | #DIV/0! | 0.29703 | #DIV/0! | 1.4545 | #DIV/0! | 0.11538 | #DIV/0! | 0.028422 | #DIV/0!

## Data
Sample ID | Ca (mg/g) | K (mg/g) | Mg (mg/g) | Mn (mg/g) | Na (mg/g) | P (mg/g) | Sr (mg/g)
BEAR BROOK FRESH LITTER 1 | 12.2555 | 7.9226 | 2.8927 | 0.59752 | -0.10025 | 1.2532 | 0.048229
BEAR BROOK FRESH LITTER 2 | 7.9758 | 4.7367 | 1.9728 | 0.44698 | 0.058019 | 0.59051 | 0.02613
BEAR BROOK FRESH LITTER 3 | 7.5336 | 5.6085 | 1.5326 | 0.59774 | 0.030938 | 0.38112 | 0.022847
BEAR BROOK FRESH LITTER 4 | 6.4111 | 4.5834 | 1.3786 | 0.51376 | 0.058128 | 0.3913 | 0.020366
BEAR BROOK FRESH LITTER 6 | 8.4543 | 4.956 | 1.6865 | 0.90638 | 0.029303 | 0.35646 | 0.026104
BEAR BROOK FRESH LITTER 8 | 4.0915 | 6.766 | 0.6154 | 0.50338 | 0.061697 | 0.34143 | 0.01516
BEAR BROOK FRESH LITTER 9 | 5.3492 | 5.1721 | 0.831 | 0.54276 | 0.048639 | 0.3275 | 0.02307
BEAR BROOK FRESH LITTER11 | 7.9705 | 3.9819 | 1.119 | 0.77509 | 0.032965 | 0.26689 | 0.034802
BEAR BROOK FRESH LITTER13 | 11.1673 | 6.2849 | 2.9553 | 0.50392 | -0.072012 | 1.1668 | 0.042097
BEAR BROOK FRESH LITTER18 | 13.9137 | 5.1932 | 2.9959 | 0.48874 | -0.081375 | 0.59991 | 0.058782
C1 26 WB BARK | 6.7968 | 2.4962 | 0.37053 | 0.35644 | -0.051162 | 0.47572 | 0.020757
C2 155 SM BARK | 14.4935 | 6.0716 | 0.73895 | 0.58688 | 0.18951 | 0.89662 | 0.078129
C4 46 BE BRANCHES | 5.2009 | 4.2902 | 0.33203 | 0.39331 | 0.083788 | 0.19323 | 0.014817
C4 47 YB WOOD | 1.4812 | 1.3256 | 0.22732 | 0.10276 | 0.11287 | 0.1139 | 0.0061869
C4 49 PC BARK | 6.5258 | 3.1934 | 0.56656 | 0.066065 | 0.23385 | 0.37897 | 0.047966
C4 56 BE BARK | 19.3231 | 2.219 | 0.54929 | 0.25309 | 0.052649 | 0.23375 | 0.071346
C6 159 SM BRANCHES | 2.8773 | 2.2407 | 0.25287 | 0.24855 | 0.11044 | 0.22066 | 0.01487
C6 37 BE BARK | 21.3243 | 2.5231 | 0.6134 | 0.436 | 0.0093343 | 0.39606 | 0.061311
C6 6 RM BRANCH | 3.2742 | 4.6915 | 0.30147 | 0.2429 | 0.088277 | 0.30816 | 0.011132