## Documentation
Samples taken by: | Nicole Werner / Dusty Wood
Project: | North America Maple Project
Location | New Hampershire / New York
Sample Type: | Soil.
Extraction | Soils were extracted with 5 g of soil in 100mL of 1M NH4Cl
Units
Sample ID | Idenitication of sample from site taken
Tin # | Tin # used for drying the samples | Grams
Tin Weight | Wieght of tin used for drying sample need for later calculations | Grams
Tin weight + sample | Weight of sample and tin used for calculating dry weight | Grams
Dry Tin weight + sample | Weight of oven dried sample and tin | Grams
wet sample weight | Weight of sample before being oven dried | Grams
dry sample weight | Weight of sample after being in oven = dry tin wieght and sample - tin weight | Grams
difference dry-wet | Weight of difference between dry sampel weight and wet sample =dry weight - wet weight | %
Moisture Content | % of mositure in orginal air dried sample =((1 - dry sample) / wet sample)* 100 | %
oven/air ratio | ratio between oven dried sample over the air dried (wet sample) = oven dreid sample / air dried sampel
weight for extraction | weight of sample used for chemical extraction | grams
corrected weight for extracton | wieght of sample corrected for moisture content = moisture content * weight of extraction | Grams
Flask # | Idenitication number of sample when placed into the flask
pH. | Ph. Of sample
Al 308.215 | Element being tested for by ICP | mg/ L
Al 396.153 | Element being tested for by ICP | mg/ L
Ca 317.933 | Element being tested for by ICP | mg/ L
Ca 315.887 | Element being tested for by ICP | mg/ L
K 766.490 | Element being tested for by ICP | mg/ L
Mg 279.077 | Element being tested for by ICP | mg/ L
Mg 285.213 | Element being tested for by ICP | mg/ L
Na 330.237 | Element being tested for by ICP | mg/ L
Na 589.592 | Element being tested for by ICP | mg/ L
g of X/ Kg of soil
Al 308.215 | Element in soil = ( element in parts per billion / corrected weight of extraction) * 1000 | miligrams per kilo gram of soil
Al 396.153 | Element in soil = ( element in parts per billion / corrected weight of extraction) * 1000 | miligrams per kilo gram of soil
Ca 317.933 | Element in soil = ( element in parts per billion / corrected weight of extraction) * 1000 | miligrams per kilo gram of soil
Ca 315.887 | Element in soil = ( element in parts per billion / corrected weight of extraction) * 1000 | miligrams per kilo gram of soil
K 766.490 | Element in soil = ( element in parts per billion / corrected weight of extraction) * 1000 | miligrams per kilo gram of soil
Mg 279.077 | Element in soil = ( element in parts per billion / corrected weight of extraction) * 1000 | miligrams per kilo gram of soil
Mg 285.213 | Element in soil = ( element in parts per billion / corrected weight of extraction) * 1000 | miligrams per kilo gram of soil
Na 330.237 | Element in soil = ( element in parts per billion / corrected weight of extraction) * 1000 | miligrams per kilo gram of soil
Na 589.592 |  | miligrams per kilo gram of soil
Average g/kg | average of elements if ICP tested in two foms | miligrams per kilo gram of soil
Al | average of elements if ICP tested in two foms | miligrams per kilo gram of soil
Ca |  | miligrams per kilo gram of soil
K | average of elements if ICP tested in two foms | miligrams per kilo gram of soil
MG |  | miligrams per kilo gram of soil
Na |  | miligrams per kilo gram of soil
samples were not refigration and causes something to grow in them
samples were extracted Septemebr 20th and run on the ICP october 11 (3 weeks)
We saw fuzz balls in the bottles (mold?) and these looked worse than the heartwood soils, which had been sitting only 1 week.
Probably they should be re-run.
This may or may not explain why some of the samples are so different from the rest.

## calculations and graphs
Sample ID | Tin # | Tin Weight | Tin weight + sample | Dry Tin weight + sample | wet sample weight | dry sample weight | difference dry-wet | Moisture Content | oven/air ratio | weight for extraction | corrected weight for extracton | Flask # | pH. | Al 308.215 | Al 396.153 | Ca 317.933 | Ca 315.887 | K 766.490 | Mg 279.077 | Mg 285.213 | Na 330.237 | Na 589.592 | g of X/ Kg of soil | Al 308.215 | Al 396.153 | Ca 317.933 | Ca 315.887 | K 766.490 | Mg 279.077 | Mg 285.213 | Na 330.237 | Na 589.592 | Average g/kg | Al | Ca | K | MG | Na
1NH001 | 71 | 14.1 | 28.82 | 28.2 | 14.72 | 14.1 | 0.62 | 4.212 | 0.95788 | 5 | 4.7894 | 67 | 4.87 | 10.6043 | 10.803 | 22.3254 | 22.1502 | 4.8872 | 3.3303 | 3.4823 | 0.68152 | 0.66826 |  | 221.412 | 225.5607 | 466.1409 | 462.4839 | 102.042 | 69.5339 | 72.7088 | 14.2298 | 13.9528 |  | 223.4863 | 345.8508 | 102.042 | 71.1213 | 13.9528
1NH002 | 26 | 14.01 | 27.5 | 27.02 | 13.49 | 13.01 | 0.48 | 3.5582 | 0.96442 | 4.99 | 4.8124 | 39 | 5.04 | 9.1329 | 9.1529 | 35.8392 | 35.7055 | 6.1148 | 3.3026 | 3.3974 | 0.42959 | 0.50245 |  | 189.7776 | 190.1923 | 744.7189 | 741.9409 | 127.0629 | 68.6254 | 70.5957 | 8.9267 | 10.4406 |  | 189.985 | 467.4556 | 127.0629 | 69.6106 | 10.4406
2NH003 | 1 | 14.22 | 28.04 | 27.71 | 13.82 | 13.49 | 0.33 | 2.3878 | 0.97612 | 5.01 | 4.8904 | 93 | 5.19 | 5.414 | 5.3285 | 17.3502 | 17.2521 | 4.0038 | 1.7318 | 1.7484 | 0.54125 | 0.51246 |  | 110.7069 | 108.9592 | 354.7821 | 352.7767 | 81.871 | 35.4118 | 35.7515 | 11.0676 | 10.4789 |  | 109.833 | 231.8707 | 81.871 | 35.5817 | 10.4789
1NH004 | 37 | 14.29 | 24.7 | 24.32 | 10.41 | 10.03 | 0.38 | 3.6503 | 0.9635 | 4.99 | 4.8078 | 15 | 5.13 | 6.9372 | 7.0024 | 39.2209 | 39.0419 | 5.8723 | 3.2726 | 3.3808 | 0.47006 | 0.4386 |  | 144.2886 | 145.6449 | 815.769 | 812.0454 | 122.1389 | 68.0677 | 70.3192 | 9.777 | 9.1225 |  | 144.9668 | 480.707 | 122.1389 | 69.1934 | 9.1225
2NH006 | 211 | 13.94 | 26.11 | 25.72 | 12.17 | 11.78 | 0.39 | 3.2046 | 0.96795 | 5.02 | 4.8591 | 13 | 4.69 | 17.0013 | 16.8212 | 12.2777 | 12.2933 | 5.2259 | 1.75 | 1.78 | 0.6188 | 0.57786 |  | 349.8847 | 346.1772 | 252.6727 | 252.9943 | 107.5482 | 36.0137 | 36.6315 | 12.7349 | 11.8922 |  | 348.0309 | 299.4249 | 107.5482 | 36.3226 | 11.8922
2NH007 | 16 | 14.23 | 26.23 | 25.72 | 12 | 11.49 | 0.51 | 4.25 | 0.9575 | 5 | 4.7875 | 17 | 4.86 | 10.2113 | 10.3551 | 29.8027 | 29.6906 | 6.1977 | 3.3296 | 3.4719 | 0.50775 | 0.52707 |  | 213.2904 | 216.2937 | 622.5098 | 620.1686 | 129.4552 | 69.5471 | 72.5209 | 10.6058 | 11.0093 |  | 214.7921 | 419.4017 | 129.4552 | 71.034 | 11.0093
1NH008 | 29 | 14.1 | 23.98 | 23.57 | 9.88 | 9.47 | 0.41 | 4.1498 | 0.9585 | 4.98 | 4.7733 | 68 | 4.88 | 6.6478 | 6.8217 | 56.7817 | 56.3684 | 7.4553 | 4.6628 | 4.876 | 0.44922 | 0.49354 |  | 139.2699 | 142.9117 | 1189.5589 | 1180.8996 | 156.1866 | 97.6839 | 102.1508 | 9.411 | 10.3395 |  | 141.0908 | 666.2353 | 156.1866 | 99.9174 | 10.3395
1NH009 | 13 | 13.75 | 26.91 | 26.33 | 13.16 | 12.58 | 0.58 | 4.4073 | 0.95593 | 4.98 | 4.7605 | 171 | 4.36 | 17.0566 | 16.9019 | 12.0679 | 12.0553 | 7.1748 | 2.2138 | 2.2737 | 0.48947 | 0.5338 |  | 358.2925 | 355.0437 | 253.4995 | 253.2362 | 150.7138 | 46.5025 | 47.7625 | 10.2819 | 11.2131 |  | 356.6681 | 304.2716 | 150.7138 | 47.1325 | 11.2131
2NH010 | 13 | 14.13 | 23.54 | 22.87 | 9.41 | 8.74 | 0.67 | 7.1201 | 0.9288 | 4.99 | 4.6347 | 11 | 4.3 | 23.949 | 23.8431 | 41.7128 | 41.508 | 9.1911 | 5.7307 | 5.8684 | 0.84465 | 0.76826 |  | 516.7313 | 514.4476 | 900.0094 | 895.5912 | 198.3094 | 123.648 | 126.6193 | 18.2245 | 16.5763 |  | 515.5894 | 707.2285 | 198.3094 | 125.1337 | 16.5763
| 24 | [22 empty] | #DIV/0! | #DIV/0! | #DIV/0! | #DIV/0! | #DIV/0! | #DIV/0! | #DIV/0! | #DIV/0! | #DIV/0! |  | #DIV/0! | #DIV/0! | #DIV/0! | #DIV/0! | #DIV/0!
[24 empty] | #DIV/0! | #DIV/0! | #DIV/0! | #DIV/0! | #DIV/0! | #DIV/0! | #DIV/0! | #DIV/0! | #DIV/0! |  | #DIV/0! | #DIV/0! | #DIV/0! | #DIV/0! | #DIV/0!
1NY020 | 8 | 14.2 | 25.01 | 24.56 | 10.81 | 10.36 | 0.45 | 4.1628 | 0.95837 | 5 | 4.7919 |  | 4.32 | 30.1155 | 30.0012 | 15.9512 | 15.8397 | 4.9427 | 1.7785 | 1.8963 | 0.48979 | 0.54838 |  | 628.4726 | 626.0864 | 332.8822 | 330.5543 | 103.1474 | 37.1148 | 39.5725 | 10.2214 | 11.4441 |  | 627.2795 | 479.4843 | 103.1474 | 38.3437 | 11.4441
2NY025 | 44 | 14.16 | 24.52 | 24.03 | 10.36 | 9.87 | 0.49 | 4.7297 | 0.9527 | 5 | 4.7635 |  | 3.92 | 30.8806 | 30.8525 | 16.0306 | 15.9372 | 4.9557 | 1.618 | 1.6764 | 0.42913 | 0.51606 |  | 648.2734 | 647.6838 | 336.5279 | 334.5687 | 104.0356 | 33.9661 | 35.1917 | 9.0086 | 10.8336 |  | 647.9786 | 492.1059 | 104.0356 | 34.5789 | 10.8336
2NY023 | 10 | 14.43 | 28.26 | 27.71 | 13.83 | 13.28 | 0.55 | 3.9769 | 0.96023 | 5.01 | 4.8108 | 20 | 5.54 | [10 empty] | 0 | 0 | 0 | #DIV/0! | #DIV/0! | #DIV/0! | #DIV/0! | #DIV/0! | #DIV/0! |  | 0 | 0 | #DIV/0! | #DIV/0! | #DIV/0!
2N7019 | 12 | 14.3 | 25.42 | 24.9 | 11.12 | 10.6 | 0.52 | 4.6763 | 0.95324 | 5.02 | 4.7853 | 18 | 4.2 | 25.893 | 25.5109 | 28.1717 | 27.9676 | 4.788 | 2.6919 | 2.7009 | 0.31725 | 0.35504 |  | 541.1003 | 533.1142 | 588.7183 | 584.4539 | 100.0576 | 56.2545 | 56.4431 | 6.6297 | 7.4195 |  | 537.1072 | 560.9162 | 100.0576 | 56.3488 | 7.4195
2NY033 | 54 | 14.17 | 24.21 | 23.67 | 10.04 | 9.5 | 0.54 | 5.3785 | 0.94622 | 5 | 4.7311 | 30 | 4.18 | [10 empty] | 0 | 0 | 0 | #DIV/0! | #DIV/0! | #DIV/0! | #DIV/0! | #DIV/0! | #DIV/0! |  | 0 | 0 | #DIV/0! | #DIV/0! | #DIV/0!
2NY006 | 22 | 15.84 | 24.99 | 24.8 | 9.15 | 8.96 | 0.19 | 2.0765 | 0.97923 | 5.01 | 4.906 | 9 | 4.31 | 12.525 | 12.4845 | 6.1088 | 6.0584 | 2.6851 | 0.78777 | 0.79875 | 0.22632 | 0.36772 |  | 255.3013 | 254.475 | 124.517 | 123.4909 | 54.731 | 16.0574 | 16.2812 | 4.6131 | 7.4954 |  | 254.8882 | 189.496 | 54.731 | 16.1693 | 7.4954
2NY014 | 80 | 14.02 | 27.14 | 26.82 | 13.12 | 12.8 | 0.32 | 2.439 | 0.97561 | 4.98 | 4.8585 | 25 | 6.17 | 0.035945 | 0.064054 | 106.1182 | 105.187 | 3.8433 | 9.8228 | 9.9645 | 1.4104 | 1.3325 |  | 0.73983 | 1.3184 | 2184.159 | 2164.993 | 79.1049 | 202.1769 | 205.0921 | 29.0291 | 27.4269 |  | 1.0291 | 1092.7387 | 79.1049 | 203.6345 | 27.4269
2NY037 | 5 | 13.71 | 23.95 | 23.44 | 10.24 | 9.73 | 0.51 | 4.9805 | 0.9502 | 5.02 | 4.77 | 7 | 4.36 | 18.1028 | 18.0417 | 7.415 | 7.3756 | 3.3077 | 1.0775 | 1.0938 | 0.33841 | 0.41531 |  | 379.5162 | 378.2343 | 155.4517 | 154.6249 | 69.3447 | 22.5902 | 22.93 | 7.0946 | 8.7068 |  | 378.8752 | 266.843 | 69.3447 | 22.7601 | 8.7068
2NY027 | 6 | 14.24 | 24.36 | 23.69 | 10.12 | 9.45 | 0.67 | 6.6206 | 0.93379 | 5.02 | 4.6876 | 46 | 4.02 | 7.7694 | 7.866 | 100.2557 | 99.7588 | 8.4264 | 9.2473 | 9.5474 | 0.90833 | 0.85064 |  | 165.7423 | 167.8023 | 2138.7202 | 2128.1194 | 179.758 | 197.2686 | 203.6717 | 19.377 | 18.1464 |  | 166.7723 | 1153.2613 | 179.758 | 200.4702 | 18.1464
2NY035 | 11 | 14.52 | 24.67 | 24.32 | 10.15 | 9.8 | 0.35 | 3.4483 | 0.96552 | 5.01 | 4.8372 | 2 | 4.87 | 12.1535 | 12.3846 | 52.7253 | 52.3722 | 5.7638 | 5.8659 | 6.1015 | 0.63804 | 0.026182 |  | 251.248 | 256.027 | 1089.9874 | 1082.6883 | 119.1548 | 121.2656 | 126.1353 | 13.1902 | 0.54125 |  | 253.6375 | 673.0072 | 119.1548 | 123.7005 | 0.54125
2NY039 | 48 | 15.56 | 26.66 | 26.37 | 11.1 | 10.81 | 0.29 | 2.6126 | 0.97387 | 5 | 4.8694 | 59 | 4.55 | 22.0627 | 22.4228 | 10.8421 | 10.5663 | 2.638 | 1.4541 | 1.496 | 0.46115 | 0.39701 |  | 453.0917 | 460.4874 | 222.6596 | 216.9946 | 54.1752 | 29.8631 | 30.7219 | 9.4705 | 8.1533 |  | 456.7896 | 341.5735 | 54.1752 | 30.2925 | 8.1533
2NY036 | 49 | 13.91 | 24.29 | 24.08 | 10.38 | 10.17 | 0.21 | 2.0231 | 0.97977 | 5.01 | 4.9086 | 137 | 4.59 | 13.2528 | 12.9968 | 6.9168 | 6.8733 | 2.2372 | 0.63929 | 0.6402 | 0.26446 | 0.35401 |  | 269.9884 | 264.7741 | 140.9101 | 140.0243 | 45.5774 | 13.0238 | 13.0424 | 5.3877 | 7.2119 |  | 267.3812 | 202.8421 | 45.5774 | 13.0331 | 7.2119
2NY003 | 141 | 13.92 | 24.57 | 24.3 | 10.65 | 10.38 | 0.27 | 2.5352 | 0.97465 | 5.02 | 4.8927 | 14 | 4.34 | 13.3988 | 13.3504 | 10.1982 | 10.1479 | 2.4294 | 0.99444 | 1.0081 | 0.28598 | 0.33417 |  | 273.8515 | 272.8612 | 208.4356 | 207.4072 | 49.6527 | 20.3248 | 20.6042 | 5.8451 | 6.8299 |  | 273.3564 | 240.6484 | 49.6527 | 20.4645 | 6.8299
2NY021 | 9 | 14.13 | 24.94 | 24.46 | 10.81 | 10.33 | 0.48 | 4.4403 | 0.9556 | 5 | 4.778 | 22 | 4.13 | 26.6469 | 26.5492 | 18.0237 | 17.9057 | 3.7301 | 2.2253 | 2.2142 | 0.87724 | 0.88631 |  | 557.7019 | 555.658 | 377.2239 | 374.7535 | 78.0678 | 46.5744 | 46.3424 | 18.3601 | 18.5499 |  | 556.6799 | 466.4409 | 78.0678 | 46.4584 | 18.5499
2NY030 | 391 | 15.68 | 25.93 | 25.42 | 10.25 | 9.74 | 0.51 | 4.9756 | 0.95024 | 5 | 4.7512 | 28 | 3.93 | 43.2434 | 43.039 | 21.7863 | 21.6918 | 7.7046 | 2.746 | 2.8665 | 0.809 | 0.83649 |  | 910.1541 | 905.851 | 458.5408 | 456.5518 | 162.1603 | 57.7963 | 60.3322 | 17.0271 | 17.6058 |  | 908.0025 | 682.1959 | 162.1603 | 59.0643 | 17.6058
2NY026 | 23 | 13.99 | 24.36 | 23.88 | 10.37 | 9.89 | 0.48 | 4.6287 | 0.95371 | 5 | 4.7686 | 101 | 4.15 | 15.0493 | 14.8553 | 63.1193 | 62.3272 | 5.0529 | 4.3444 | 4.4647 | 0.2581 | 0.19435 |  | 315.5936 | 311.5256 | 1323.6551 | 1307.0434 | 105.9622 | 91.1056 | 93.6285 | 5.4125 | 4.0757 |  | 313.5596 | 817.5903 | 105.9622 | 92.3671 | 4.0757
2NY038 | 500 | 14.1 | 25.44 | 25 | 11.34 | 10.9 | 0.44 | 3.8801 | 0.9612 | 4.99 | 4.7964 | 30 | 4.32 | [10 empty] | 0 | 0 | 0 | #DIV/0! | #DIV/0! | #DIV/0! | #DIV/0! | #DIV/0! | #DIV/0! |  | 0 | 0 | #DIV/0! | #DIV/0! | #DIV/0!
2NY031 | 41 | 14.16 | 25.99 | 25.41 | 11.83 | 11.25 | 0.58 | 4.9028 | 0.95097 | 5.01 | 4.7644 | 45 | 3.99 | 35.81 | 35.4641 | 26.8519 | 26.7075 | 5.1483 | 3.3455 | 3.4558 | 0.33043 | 0.40575 |  | 751.6211 | 744.3612 | 563.5977 | 560.568 | 108.0581 | 70.2181 | 72.5349 | 6.9355 | 8.5163 |  | 747.9911 | 653.9794 | 108.0581 | 71.3765 | 8.5163
2NY032 | 3 | 12.74 | 24.69 | 24.24 | 11.95 | 11.5 | 0.45 | 3.7657 | 0.96234 | 5.01 | 4.8213 | 12 | 6.99 | 0.0094377 | 0.041034 | 242.5953 | 241.1055 | 5.1278 | 24.7168 | 24.7971 | 0.65522 | 0.38777 |  | 0.19575 | 0.8511 | 5031.7007 | 5000.7993 | 106.3563 | 512.655 | 514.3193 | 13.5899 | 8.0428 |  | 0.52342 | 2516.2759 | 106.3563 | 513.4871 | 8.0428
change into percent instead of * by 100

## ICP output
Sample ID | Analyte Name | Conc (Samp) | SD (Calib) | Calib Units | RSD (Conc) | Int (Corr)
Calib Blank 1 | Al 308.215 |  | 0 | mg/L | 0 | 265.0184
Calib Blank 1 | Al 396.153 |  | 0 | mg/L | 0 | 22.2525
Calib Blank 1 | Ca 317.933 |  | 0 | mg/L | 0 | 2210.9469
Calib Blank 1 | Ca 315.887 |  | 0 | mg/L | 0 | 1010.2594
Calib Blank 1 | K 766.490 |  | 0 | mg/L | 0 | 2345.5581
Calib Blank 1 | Mg 279.077 |  | 0 | mg/L | 0 | 176.2102
Calib Blank 1 | Mg 285.213 |  | 0 | mg/L | 0 | 3955.1742
Calib Blank 1 | Na 330.237 |  | 0 | mg/L | 0 | 7.479
Calib Blank 1 | Na 589.592 |  | 0 | mg/L | 0 | 5082.3343
Std 1 | Al 308.215 |  | 0 | mg/L | 0 | 90405.0325
Std 1 | Al 396.153 |  | 0 | mg/L | 0 | 184933.8286
Std 1 | Ca 317.933 |  | 0 | mg/L | 0 | 823496.8463
Std 1 | Ca 315.887 |  | 0 | mg/L | 0 | 619083.332
Std 1 | K 766.490 |  | 0 | mg/L | 0 | 90855.3589
Std 1 | Mg 279.077 |  | 0 | mg/L | 0 | 41782.6632
Std 1 | Mg 285.213 |  | 0 | mg/L | 0 | 895795.0286
Std 1 | Na 330.237 |  | 0 | mg/L | 0 | 208.8506
Std 1 | Na 589.592 |  | 0 | mg/L | 0 | 45630.504
Std 2 | Al 308.215 |  | 0 | mg/L | 0 | 180648.6908
Std 2 | Al 396.153 |  | 0 | mg/L | 0 | 368925.6042
Std 2 | Ca 317.933 |  | 0 | mg/L | 0 | 1614532.864
Std 2 | Ca 315.887 |  | 0 | mg/L | 0 | 1220902.671
Std 2 | K 766.490 |  | 0 | mg/L | 0 | 180930.3626
Std 2 | Mg 279.077 |  | 0 | mg/L | 0 | 82552.973
Std 2 | Mg 285.213 |  | 0 | mg/L | 0 | 1749310.287
Std 2 | Na 330.237 |  | 0 | mg/L | 0 | 419.5714
Std 2 | Na 589.592 |  | 0 | mg/L | 0 | 92081.2417
qc | Al 308.215 | 74.4674 | 0.36263 | mg/L | 0.48697 | 134548.4072
qc | Al 396.153 | 74.2186 | 0.34914 | mg/L | 0.47042 | 273951.4181
qc | Ca 317.933 | 292.8407 | 0.90168 | mg/L | 0.30791 | 1186755.162
qc | Ca 315.887 | 293.236 | 0.97563 | mg/L | 0.33271 | 897562.7359
qc | K 766.490 | 29.945 | 0.14645 | mg/L | 0.48907 | 108452.6288
qc | Mg 279.077 | 73.7238 | 0.28257 | mg/L | 0.38328 | 61010.4298
qc | Mg 285.213 | 73.8725 | 0.26824 | mg/L | 0.36312 | 1298506.502
qc | Na 330.237 | 7.4783 | 0.28818 | mg/L | 3.8536 | 313.4901
qc | Na 589.592 | 7.4454 | 0.02762 | mg/L | 0.37097 | 68435.7648
qc | Al 308.215 | 73.5595 | 0.55343 | mg/L | 0.75236 | 132908.0273
qc | Al 396.153 | 77.5569 | 0.59191 | mg/L | 0.7632 | 236914.8606
qc | Ca 317.933 | 278.5677 | 1.4615 | mg/L | 0.52466 | 1128913.079
qc | Ca 315.887 | 280.3209 | 1.467 | mg/L | 0.52333 | 858031.159
qc | K 766.490 | 30.1557 | 0.27656 | mg/L | 0.9171 | 108638.1707
qc | Mg 279.077 | 72 | 0.58281 | mg/L | 0.80946 | 59583.8812
qc | Mg 285.213 | 72.932 | 0.54304 | mg/L | 0.74458 | 1281974.702
qc | Na 330.237 | 7.6296 | 0.078756 | mg/L | 1.0322 | 319.8314
qc | Na 589.592 | 7.5651 | 0.078432 | mg/L | 1.0368 | 69536.4164
Calib Blank 1 | Al 308.215 |  | 0 | mg/L | 0 | 330.8555
Calib Blank 1 | Al 396.153 |  | 0 | mg/L | 0 | 126.3383
Calib Blank 1 | Ca 317.933 |  | 0 | mg/L | 0 | 2249.0002
Calib Blank 1 | Ca 315.887 |  | 0 | mg/L | 0 | 972.9983
Calib Blank 1 | K 766.490 |  | 0 | mg/L | 0 | 1193.2222
Calib Blank 1 | Mg 279.077 |  | 0 | mg/L | 0 | 186.1429
Calib Blank 1 | Mg 285.213 |  | 0 | mg/L | 0 | 4130.3602
Calib Blank 1 | Na 330.237 |  | 0 | mg/L | 0 | 6.382
Calib Blank 1 | Na 589.592 |  | 0 | mg/L | 0 | 5031.877
Std 1 | Al 308.215 |  | 0 | mg/L | 0 | 89503.1361
Std 1 | Al 396.153 |  | 0 | mg/L | 0 | 160471.3714
Std 1 | Ca 317.933 |  | 0 | mg/L | 0 | 762578.3932
Std 1 | Ca 315.887 |  | 0 | mg/L | 0 | 577968.7724
Std 1 | K 766.490 |  | 0 | mg/L | 0 | 93010.2253
Std 1 | Mg 279.077 |  | 0 | mg/L | 0 | 40567.0685
Std 1 | Mg 285.213 |  | 0 | mg/L | 0 | 885293.9435
Std 1 | Na 330.237 |  | 0 | mg/L | 0 | 219.079
Std 1 | Na 589.592 |  | 0 | mg/L | 0 | 47320.8059
Std 2 | Al 308.215 |  | 0 | mg/L | 0 | 175154.1466
Std 2 | Al 396.153 |  | 0 | mg/L | 0 | 314948.8627
Std 2 | Ca 317.933 |  | 0 | mg/L | 0 | 1482259.422
Std 2 | Ca 315.887 |  | 0 | mg/L | 0 | 1128735.35
Std 2 | K 766.490 |  | 0 | mg/L | 0 | 180487.9216
Std 2 | Mg 279.077 |  | 0 | mg/L | 0 | 79180.8792
Std 2 | Mg 285.213 |  | 0 | mg/L | 0 | 1697401.176
Std 2 | Na 330.237 |  | 0 | mg/L | 0 | 429.6827
Std 2 | Na 589.592 |  | 0 | mg/L | 0 | 92943.062
qc | Al 308.215 | 76.9933 | 0.85755 | mg/L | 1.1138 | 135450.1514
qc | Al 396.153 | 77.1004 | 0.7875 | mg/L | 1.0214 | 243751.1586
qc | Ca 317.933 | 303.6332 | 2.5392 | mg/L | 0.83627 | 1131670.533
qc | Ca 315.887 | 303.5594 | 2.5441 | mg/L | 0.8381 | 860724.4372
qc | K 766.490 | 30.9156 | 0.38142 | mg/L | 1.2337 | 112281.8865
qc | Mg 279.077 | 76.1862 | 0.78923 | mg/L | 1.0359 | 60622.5226
qc | Mg 285.213 | 76.3122 | 0.77981 | mg/L | 1.0219 | 1306494.564
qc | Na 330.237 | 7.6233 | 0.061978 | mg/L | 0.81301 | 328.8533
qc | Na 589.592 | 7.6842 | 0.11004 | mg/L | 1.432 | 71680.1658
blank | Al 308.215 | -0.0051264 | 0.0063791 | mg/L | 124.4347 | -9.0187
blank | Al 396.153 | -0.0028669 | 0.0065834 | mg/L | 229.636 | -9.0636
blank | Ca 317.933 | 1.3344 | 0.12738 | mg/L | 9.5457 | 4973.5652
blank | Ca 315.887 | 1.2446 | 0.032103 | mg/L | 2.5793 | 3529.0548
blank | K 766.490 | 0.47263 | 0.0093992 | mg/L | 1.9887 | 1716.5516
blank | Mg 279.077 | 0.15579 | 0.010604 | mg/L | 6.8068 | 123.9671
blank | Mg 285.213 | 0.16165 | 0.0099904 | mg/L | 6.1803 | 2767.4954
blank | Na 330.237 | 0.21587 | 0.043348 | mg/L | 20.0803 | 9.3123
blank | Na 589.592 | 0.23663 | 0.010991 | mg/L | 4.6447 | 2207.3175
29np | Al 308.215 | 38.3537 | 0.92954 | mg/L | 2.4236 | 67473.6204
29np | Al 396.153 | 38.2923 | 0.90577 | mg/L | 2.3654 | 121060.1899
29np | Ca 317.933 | 13.7762 | 0.2263 | mg/L | 1.6427 | 51345.0828
29np | Ca 315.887 | 13.7137 | 0.22025 | mg/L | 1.606 | 38884.4266
29np | K 766.490 | 3.8974 | 0.10014 | mg/L | 2.5694 | 14154.8008
29np | Mg 279.077 | 1.3502 | 0.023331 | mg/L | 1.7279 | 1074.4073
29np | Mg 285.213 | 1.3795 | 0.038809 | mg/L | 2.8132 | 23617.9867
29np | Na 330.237 | 0.48546 | 0.11992 | mg/L | 24.7025 | 20.9414
29np | Na 589.592 | 0.44759 | 0.027821 | mg/L | 6.2156 | 4175.2755
2np | Al 308.215 | 14.6172 | 0.068773 | mg/L | 0.47049 | 25715.2697
2np | Al 396.153 | 14.7564 | 0.23753 | mg/L | 1.6097 | 46652.0224
2np | Ca 317.933 | 34.4571 | 0.40748 | mg/L | 1.1826 | 128425.0237
2np | Ca 315.887 | 34.3594 | 0.40673 | mg/L | 1.1838 | 97423.8965
2np | K 766.490 | 6.3358 | 0.044171 | mg/L | 0.69716 | 23010.9562
2np | Mg 279.077 | 3.975 | 0.023951 | mg/L | 0.60253 | 3162.9832
2np | Mg 285.213 | 4.1002 | 0.070705 | mg/L | 1.7244 | 70196.7934
2np | Na 330.237 | 0.50127 | 0.11863 | mg/L | 23.667 | 21.6235
2np | Na 589.592 | 0.48083 | 0.0055666 | mg/L | 1.1577 | 4485.2753
19np | Al 308.215 | 1.7904 | 0.016996 | mg/L | 0.94926 | 3149.8415
19np | Al 396.153 | 1.8062 | 0.01975 | mg/L | 1.0935 | 5710.1109
19np | Ca 317.933 | 0.57267 | 0.020747 | mg/L | 3.6228 | 2134.3934
19np | Ca 315.887 | 0.5548 | 0.0089708 | mg/L | 1.6169 | 1573.0991
19np | K 766.490 | 0.24715 | 0.0062557 | mg/L | 2.5312 | 897.6052
19np | Mg 279.077 | 0.074474 | 0.0012203 | mg/L | 1.6386 | 59.26
19np | Mg 285.213 | 0.081379 | 0.0029253 | mg/L | 3.5946 | 1393.2377
19np | Na 330.237 | 0.27673 | 0.092341 | mg/L | 33.3687 | 11.9375
19np | Na 589.592 | 0.2351 | 0.0071561 | mg/L | 3.0439 | 2193.0692
311np | Al 308.215 | 25.4666 | 0.38938 | mg/L | 1.529 | 44801.9823
311np | Al 396.153 | 25.5724 | 0.42351 | mg/L | 1.6561 | 80846.5603
311np | Ca 317.933 | 8.1854 | 0.10682 | mg/L | 1.305 | 30507.8618
311np | Ca 315.887 | 8.1308 | 0.10164 | mg/L | 1.25 | 23054.2801
311np | K 766.490 | 4.2154 | 0.072107 | mg/L | 1.7106 | 15309.9195
311np | Mg 279.077 | 1.1841 | 0.0071592 | mg/L | 0.60463 | 942.1872
311np | Mg 285.213 | 1.218 | 0.021513 | mg/L | 1.7663 | 20852.0838
311np | Na 330.237 | 0.44703 | 0.03863 | mg/L | 8.6415 | 19.2841
311np | Na 589.592 | 0.59353 | 0.024481 | mg/L | 4.1246 | 5536.5892
372np | Al 308.215 | 15.9576 | 0.18698 | mg/L | 1.1717 | 28073.288
372np | Al 396.153 | 15.9764 | 0.16748 | mg/L | 1.0483 | 50509.0948
372np | Ca 317.933 | 6.6116 | 0.076489 | mg/L | 1.1569 | 24642.1916
372np | Ca 315.887 | 6.5808 | 0.071968 | mg/L | 1.0936 | 18659.539
372np | K 766.490 | 2.1272 | 0.03823 | mg/L | 1.7972 | 7725.7704
372np | Mg 279.077 | 0.81741 | 0.011916 | mg/L | 1.4578 | 650.4244
372np | Mg 285.213 | 0.85651 | 0.011457 | mg/L | 1.3376 | 14663.7643
372np | Na 330.237 | 0.35492 | 0.089915 | mg/L | 25.334 | 15.3104
372np | Na 589.592 | 0.32758 | 0.012232 | mg/L | 3.7341 | 3055.7432
qc | Al 308.215 | 72.2669 | 1.2148 | mg/L | 1.681 | 127135.3181
qc | Al 396.153 | 73.1053 | 1.2053 | mg/L | 1.6487 | 231120.526
qc | Ca 317.933 | 284.4673 | 4.3227 | mg/L | 1.5196 | 1060237.424
qc | Ca 315.887 | 284.8018 | 4.3673 | mg/L | 1.5334 | 807538.281
qc | K 766.490 | 29.0207 | 0.53698 | mg/L | 1.8503 | 105399.8289
qc | Mg 279.077 | 71.5694 | 1.18 | mg/L | 1.6487 | 56948.8604
qc | Mg 285.213 | 71.7643 | 1.1535 | mg/L | 1.6073 | 1228632.134
qc | Na 330.237 | 7.1558 | 0.015138 | mg/L | 0.21155 | 308.6874
qc | Na 589.592 | 7.1834 | 0.13974 | mg/L | 1.9453 | 67008.9824
Sample192mp | Al 308.215 | 16.2852 | 0.20739 | mg/L | 1.2735 | 28649.6534
Sample192mp | Al 396.153 | 16.4012 | 0.09861 | mg/L | 0.60124 | 51852.0591
Sample192mp | Ca 317.933 | 12.0961 | 0.073706 | mg/L | 0.60934 | 45083.3318
Sample192mp | Ca 315.887 | 12.069 | 0.12281 | mg/L | 1.0176 | 34220.8839
Sample192mp | K 766.490 | 2.8271 | 0.049023 | mg/L | 1.734 | 10267.6917
Sample192mp | Mg 279.077 | 1.3027 | 0.015036 | mg/L | 1.1542 | 1036.5895
Sample192mp | Mg 285.213 | 1.3432 | 0.020977 | mg/L | 1.5618 | 22995.9179
Sample192mp | Na 330.237 | 0.39668 | 0.134 | mg/L | 33.7789 | 17.1121
Sample192mp | Na 589.592 | 0.44889 | 0.015538 | mg/L | 3.4615 | 4187.4016
48np | Al 308.215 | 18.2247 | 0.067969 | mg/L | 0.37295 | 32061.8018
48np | Al 396.153 | 18.2524 | 0.034835 | mg/L | 0.19085 | 57704.4728
48np | Ca 317.933 | 6.7879 | 0.011057 | mg/L | 0.16289 | 25299.026
48np | Ca 315.887 | 6.7483 | 0.023936 | mg/L | 0.3547 | 19134.3645
48np | K 766.490 | 2.6682 | 0.009115 | mg/L | 0.34162 | 9690.5215
48np | Mg 279.077 | 0.70775 | 0.0023978 | mg/L | 0.33879 | 563.1709
48np | Mg 285.213 | 0.73048 | 0.00043861 | mg/L | 0.060043 | 12506.1829
48np | Na 330.237 | 0.43135 | 0.068574 | mg/L | 15.8976 | 18.6074
48np | Na 589.592 | 0.33803 | 0.0038158 | mg/L | 1.1288 | 3153.2837
50np | Al 308.215 | 8.2676 | 0.03899 | mg/L | 0.47161 | 14544.6801
50np | Al 396.153 | 8.2401 | 0.11225 | mg/L | 1.3622 | 26050.9955
50np | Ca 317.933 | 2.6577 | 0.018644 | mg/L | 0.7015 | 9905.604
50np | Ca 315.887 | 2.6405 | 0.010553 | mg/L | 0.39966 | 7487.0713
50np | K 766.490 | 0.8366 | 0.0085377 | mg/L | 1.0205 | 3038.4362
50np | Mg 279.077 | 0.29463 | 0.00068457 | mg/L | 0.23235 | 234.4443
50np | Mg 285.213 | 0.30542 | 0.0021587 | mg/L | 0.70678 | 5228.9838
50np | Na 330.237 | 0.47972 | 0.094451 | mg/L | 19.6887 | 20.6941
50np | Na 589.592 | 0.44359 | 0.017761 | mg/L | 4.004 | 4137.8996
270np | Al 308.215 | 3.6147 | 0.029685 | mg/L | 0.82124 | 6359.1683
270np | Al 396.153 | 3.5424 | 0.1266 | mg/L | 3.5738 | 11199.0581
270np | Ca 317.933 | 7.4937 | 0.20256 | mg/L | 2.7031 | 27929.6335
270np | Ca 315.887 | 7.49 | 0.20361 | mg/L | 2.7184 | 21237.4984
270np | K 766.490 | 2.546 | 0.082054 | mg/L | 3.2229 | 9246.6787
270np | Mg 279.077 | 0.97484 | 0.011606 | mg/L | 1.1905 | 775.6969
270np | Mg 285.213 | 0.96478 | 0.039439 | mg/L | 4.0878 | 16517.3968
270np | Na 330.237 | 0.40771 | 0.096346 | mg/L | 23.6308 | 17.5879
270np | Na 589.592 | 0.43398 | 0.044178 | mg/L | 10.1797 | 4048.2878
Sample014 | Al 308.215 | 3.5787 | 0.01992 | mg/L | 0.55661 | 6295.8917
Sample014 | Al 396.153 | 3.579 | 0.0059493 | mg/L | 0.16623 | 11314.9392
Sample014 | Ca 317.933 | 7.5993 | 0.0056182 | mg/L | 0.07393 | 28323.4107
Sample014 | Ca 315.887 | 7.5761 | 0.0051271 | mg/L | 0.067674 | 21481.5539
Sample014 | K 766.490 | 2.6103 | 0.0308 | mg/L | 1.1799 | 9480.2348
Sample014 | Mg 279.077 | 0.96808 | 0.0075184 | mg/L | 0.77663 | 770.3179
Sample014 | Mg 285.213 | 0.98742 | 0.0018623 | mg/L | 0.1886 | 16905.0834
Sample014 | Na 330.237 | 0.39679 | 0.019902 | mg/L | 5.0157 | 17.1168
Sample014 | Na 589.592 | 0.45889 | 0.0005716 | mg/L | 0.12456 | 4280.6151
qc | Al 308.215 | 71.6055 | 3.1761 | mg/L | 4.4355 | 125971.7298
qc | Al 396.153 | 72.4532 | 3.1453 | mg/L | 4.3411 | 229059.1323
qc | Ca 317.933 | 280.9647 | 9.5891 | mg/L | 3.4129 | 1047182.815
qc | Ca 315.887 | 281.4607 | 9.5461 | mg/L | 3.3916 | 798064.7123
qc | K 766.490 | 28.6982 | 1.389 | mg/L | 4.8401 | 104228.6409
qc | Mg 279.077 | 70.7442 | 3.0651 | mg/L | 4.3327 | 56292.2168
qc | Mg 285.213 | 70.9024 | 2.8902 | mg/L | 4.0763 | 1213877.143
qc | Na 330.237 | 7.1429 | 0.15658 | mg/L | 2.1921 | 308.1274
qc | Na 589.592 | 7.1029 | 0.39154 | mg/L | 5.5124 | 66257.8368
Calib Blank 1 | Al 308.215 |  | 0 | mg/L | 0 | 319.5124
Calib Blank 1 | Al 396.153 |  | 0 | mg/L | 0 | 85.0701
Calib Blank 1 | Ca 317.933 |  | 0 | mg/L | 0 | 1918.514
Calib Blank 1 | Ca 315.887 |  | 0 | mg/L | 0 | 702.6885
Calib Blank 1 | K 766.490 |  | 0 | mg/L | 0 | 1129.7544
Calib Blank 1 | Mg 279.077 |  | 0 | mg/L | 0 | 168.5629
Calib Blank 1 | Mg 285.213 |  | 0 | mg/L | 0 | 3784.1943
Calib Blank 1 | Na 330.237 |  | 0 | mg/L | 0 | 8.2699
Calib Blank 1 | Na 589.592 |  | 0 | mg/L | 0 | 5192.1247
Std 1 | Al 308.215 |  | 0 | mg/L | 0 | 86630.9002
Std 1 | Al 396.153 |  | 0 | mg/L | 0 | 157700.8091
Std 1 | Ca 317.933 |  | 0 | mg/L | 0 | 720293.4935
Std 1 | Ca 315.887 |  | 0 | mg/L | 0 | 547246.7974
Std 1 | K 766.490 |  | 0 | mg/L | 0 | 91096.3037
Std 1 | Mg 279.077 |  | 0 | mg/L | 0 | 40621.6453
Std 1 | Mg 285.213 |  | 0 | mg/L | 0 | 853637.3039
Std 1 | Na 330.237 |  | 0 | mg/L | 0 | 213.8196
Std 1 | Na 589.592 |  | 0 | mg/L | 0 | 46100.1365
qc | Al 308.215 | 100.3201 | 1.0096 | mg/L | 1.0064 | 173816.4339
qc | Al 396.153 | 100.6356 | 0.95037 | mg/L | 0.94436 | 317406.2973
qc | Ca 317.933 | 398.2288 | 2.518 | mg/L | 0.63231 | 1434207.977
qc | Ca 315.887 | 399.6564 | 2.6787 | mg/L | 0.67025 | 1093553.291
qc | K 766.490 | 49.882 | 0.61461 | mg/L | 1.2321 | 181762.7506
qc | Mg 279.077 | 96.3091 | 0.83858 | mg/L | 0.87072 | 78244.7123
qc | Mg 285.213 | 98.2233 | 0.89309 | mg/L | 0.90925 | 1676941.037
qc | Na 330.237 | 9.8571 | 0.088989 | mg/L | 0.90279 | 421.5281
qc | Na 589.592 | 10.1379 | 0.1331 | mg/L | 1.3128 | 93472.0754
Std 2 | Al 308.215 |  | 0 | mg/L | 0 | 168906.6275
Std 2 | Al 396.153 |  | 0 | mg/L | 0 | 308338.06
Std 2 | Ca 317.933 |  | 0 | mg/L | 0 | 1399977.698
Std 2 | Ca 315.887 |  | 0 | mg/L | 0 | 1068275.426
Std 2 | K 766.490 |  | 0 | mg/L | 0 | 176263.1674
Std 2 | Mg 279.077 |  | 0 | mg/L | 0 | 76126.2136
Std 2 | Mg 285.213 |  | 0 | mg/L | 0 | 1630875.761
Std 2 | Na 330.237 |  | 0 | mg/L | 0 | 406.8619
Std 2 | Na 589.592 |  | 0 | mg/L | 0 | 90338.0179
qc | Al 308.215 | 79.7365 | 0.56999 | mg/L | 0.71484 | 135374.7882
qc | Al 396.153 | 79.7319 | 0.66183 | mg/L | 0.83006 | 246970.149
qc | Ca 317.933 | 312.4534 | 1.2889 | mg/L | 0.4125 | 1099913.585
qc | Ca 315.887 | 312.268 | 1.2835 | mg/L | 0.41102 | 838064.2036
qc | K 766.490 | 32.1401 | 0.27545 | mg/L | 0.85703 | 114064.5272
qc | Mg 279.077 | 78.3225 | 0.56863 | mg/L | 0.72601 | 60425.5108
qc | Mg 285.213 | 78.895 | 0.54433 | mg/L | 0.68994 | 1298733.713
qc | Na 330.237 | 7.7727 | 0.078445 | mg/L | 1.0092 | 319.4721
qc | Na 589.592 | 8.0298 | 0.085639 | mg/L | 1.0665 | 72839.0413
Sample013mp | Al 308.215 | 53.7285 | 0.26077 | mg/L | 0.48536 | 91218.9879
Sample013mp | Al 396.153 | 53.3995 | 0.3124 | mg/L | 0.58502 | 165405.4415
Sample013mp | Ca 317.933 | 36.0457 | 0.021003 | mg/L | 0.058269 | 126889.9595
Sample013mp | Ca 315.887 | 35.8258 | 0.044162 | mg/L | 0.12327 | 96149.1781
Sample013mp | K 766.490 | 8.5738 | 0.063225 | mg/L | 0.73743 | 30428.0788
Sample013mp | Mg 279.077 | 3.8237 | 0.01463 | mg/L | 0.3826 | 2949.9844
Sample013mp | Mg 285.213 | 3.9375 | 0.028299 | mg/L | 0.7187 | 64818.1626
Sample013mp | Na 330.237 | 0.80469 | 0.080496 | mg/L | 10.0033 | 33.0743
Sample013mp | Na 589.592 | 0.79756 | 0.0064272 | mg/L | 0.80585 | 7234.6891
Sample019 | Al 308.215 | 6.4106 | 1.1986 | mg/L | 18.6966 | 10883.7959
Sample019 | Al 396.153 | 2.4155 | 0.20008 | mg/L | 8.283 | 7482.1277
Sample019 | Ca 317.933 | 1.2126 | 0.010853 | mg/L | 0.89506 | 4268.6537
Sample019 | Ca 315.887 | 3.6065 | 0.597 | mg/L | 16.5533 | 9679.2393
Sample019 | K 766.490 | 0.58267 | 0.22854 | mg/L | 39.2238 | 2067.8708
Sample019 | Mg 279.077 | 0.45604 | 0.23987 | mg/L | 52.5996 | 351.8319
Sample019 | Mg 285.213 | 0.30269 | 0.11307 | mg/L | 37.356 | 4982.7022
Sample019 | Na 330.237 | -0.41477 | 0.18102 | mg/L | 43.6433 | -17.0477
Sample019 | Na 589.592 | -0.41033 | 0.035082 | mg/L | 8.5495 | -3722.1669
16np | Al 308.215 | 1.2508 | 0.63841 | mg/L | 51.0418 | 2123.497
16np | Al 396.153 | 2.9346 | 1.8829 | mg/L | 64.1616 | 9089.9206
16np | Ca 317.933 | 1.5905 | 1.3681 | mg/L | 86.0166 | 5598.923
16np | Ca 315.887 | 1.6645 | 1.3496 | mg/L | 81.0824 | 4467.1087
16np | K 766.490 | 0.35149 | 0.27045 | mg/L | 76.9446 | 1247.4238
16np | Mg 279.077 | -0.11774 | 0.046689 | mg/L | 39.6531 | -90.8392
16np | Mg 285.213 | -0.11938 | 0.049718 | mg/L | 41.648 | -1965.1111
16np | Na 330.237 | -0.57884 | 0.061037 | mg/L | 10.5448 | -23.7912
16np | Na 589.592 | -0.43953 | 0.041951 | mg/L | 9.5443 | -3987.0391
16np | Al 308.215 | 13.1375 | 0.39805 | mg/L | 3.0299 | 22304.5365
16np | Al 396.153 | 13.8561 | 0.21256 | mg/L | 1.534 | 42919.319
16np | Ca 317.933 | 60.4729 | 1.147 | mg/L | 1.8968 | 212879.5538
16np | Ca 315.887 | 59.9152 | 1.0909 | mg/L | 1.8208 | 160800.2
16np | K 766.490 | 3.932 | 0.14298 | mg/L | 3.6365 | 13954.5007
16np | Mg 279.077 | 4.8267 | 0.15136 | mg/L | 3.1359 | 3723.8159
16np | Mg 285.213 | 5.207 | 0.090402 | mg/L | 1.7361 | 85716.0506
16np | Na 330.237 | 0.55522 | 0.09777 | mg/L | 17.6093 | 22.8203
16np | Na 589.592 | 0.4985 | 0.034992 | mg/L | 7.0194 | 4521.9263
10np | Al 308.215 | 12.3498 | 0.42259 | mg/L | 3.4219 | 20967.1931
10np | Al 396.153 | 12.3519 | 0.34042 | mg/L | 2.756 | 38260.1901
10np | Ca 317.933 | 52.6679 | 0.94812 | mg/L | 1.8002 | 185404.2457
10np | Ca 315.887 | 52.3721 | 0.96708 | mg/L | 1.8466 | 140556.1684
10np | K 766.490 | 4.2438 | 0.16956 | mg/L | 3.9954 | 15061.3142
10np | Mg 279.077 | 5.141 | 0.17724 | mg/L | 3.4476 | 3966.2435
10np | Mg 285.213 | 5.2667 | 0.13284 | mg/L | 2.5222 | 86697.5912
10np | Na 330.237 | 0.56693 | 0.088182 | mg/L | 15.5543 | 23.3017
10np | Na 589.592 | 0.45455 | 0.038572 | mg/L | 8.4857 | 4123.2321
18np | Al 308.215 | 4.6216 | 0.11915 | mg/L | 2.5781 | 7846.435
18np | Al 396.153 | 4.6564 | 0.23219 | mg/L | 4.9865 | 14423.2929
18np | Ca 317.933 | 172.136 | 6.3682 | mg/L | 3.6995 | 605961.626
18np | Ca 315.887 | 171.6481 | 6.3224 | mg/L | 3.6833 | 460668.7549
18np | K 766.490 | 14.6977 | 0.74035 | mg/L | 5.0372 | 52161.9753
18np | Mg 279.077 | 13.6252 | 0.34921 | mg/L | 2.563 | 10511.8021
18np | Mg 285.213 | 13.8348 | 0.61839 | mg/L | 4.4698 | 227742.6428
18np | Na 330.237 | 1.1417 | 0.11516 | mg/L | 10.0868 | 46.9273
18np | Na 589.592 | 0.97365 | 0.044168 | mg/L | 4.5363 | 8832.0019
27np | Al 308.215 | 7.2104 | 0.10925 | mg/L | 1.5152 | 12241.6787
27np | Al 396.153 | 7.2344 | 0.18779 | mg/L | 2.5957 | 22408.5644
27np | Ca 317.933 | 2.4615 | 0.29206 | mg/L | 11.8649 | 8665.1855
27np | Ca 315.887 | 2.4506 | 0.28098 | mg/L | 11.4657 | 6576.9428
27np | K 766.490 | 0.87903 | 0.058799 | mg/L | 6.6891 | 3119.6498
27np | Mg 279.077 | 0.28524 | 0.023344 | mg/L | 8.184 | 220.0651
27np | Mg 285.213 | 0.29418 | 0.022518 | mg/L | 7.6545 | 4842.6309
27np | Na 330.237 | 0.41411 | 0.089185 | mg/L | 21.5365 | 17.0207
27np | Na 589.592 | 0.34856 | 0.03393 | mg/L | 9.7344 | 3161.7986
27np | Al 308.215 | 7.1718 | 0.11947 | mg/L | 1.6658 | 12176.035
27np | Al 396.153 | 7.1661 | 0.51709 | mg/L | 7.2157 | 22197.1679
27np | Ca 317.933 | 2.1493 | 0.050443 | mg/L | 2.347 | 7566.1073
27np | Ca 315.887 | 2.1231 | 0.044757 | mg/L | 2.1081 | 5697.9394
27np | K 766.490 | 0.84093 | 0.086135 | mg/L | 10.2429 | 2984.4291
27np | Mg 279.077 | 0.26059 | 0.0090339 | mg/L | 3.4668 | 201.0407
27np | Mg 285.213 | 0.2709 | 0.0096608 | mg/L | 3.5661 | 4459.5076
27np | Na 330.237 | 0.19021 | 0.084692 | mg/L | 44.5255 | 7.818
27np | Na 589.592 | 0.33889 | 0.074002 | mg/L | 21.837 | 3074.0555
250np | Al 308.215 | 12.7705 | 0.47355 | mg/L | 3.7081 | 21681.4898
250np | Al 396.153 | 13.0917 | 0.8181 | mg/L | 6.249 | 40551.5409
250np | Ca 317.933 | 31.8895 | 1.6145 | mg/L | 5.0628 | 112258.989
250np | Ca 315.887 | 31.81 | 1.6372 | mg/L | 5.1467 | 85371.5641
250np | K 766.490 | 3.471 | 0.15079 | mg/L | 4.3442 | 12318.6491
250np | Mg 279.077 | 3.9022 | 0.1509 | mg/L | 3.8671 | 3010.5233
250np | Mg 285.213 | 4.1001 | 0.26514 | mg/L | 6.4667 | 67494.2199
250np | Na 330.237 | 0.4986 | 0.089077 | mg/L | 17.8655 | 20.4932
250np | Na 589.592 | 0.29985 | 0.035522 | mg/L | 11.8468 | 2719.9091
250np | Al 308.215 | 13.1897 | 0.16937 | mg/L | 1.2841 | 22393.1316
250np | Al 396.153 | 13.1452 | 0.55941 | mg/L | 4.2556 | 40717.4564
250np | Ca 317.933 | 32.0783 | 1.1834 | mg/L | 3.6892 | 112923.7669
250np | Ca 315.887 | 31.9645 | 1.159 | mg/L | 3.626 | 85786.2365
250np | K 766.490 | 3.606 | 0.057469 | mg/L | 1.5937 | 12797.5376
250np | Mg 279.077 | 4.0274 | 0.056329 | mg/L | 1.3986 | 3107.1267
250np | Mg 285.213 | 4.1269 | 0.19594 | mg/L | 4.7478 | 67934.9586
250np | Na 330.237 | 0.46303 | 0.099039 | mg/L | 21.3893 | 19.0314
250np | Na 589.592 | 0.33145 | 0.012414 | mg/L | 3.7455 | 3006.5884
qc | Al 308.215 | 74.2302 | 1.4087 | mg/L | 1.8977 | 126026.26
qc | Al 396.153 | 74.8054 | 1.4063 | mg/L | 1.8799 | 231710.4562
qc | Ca 317.933 | 295.0257 | 4.0677 | mg/L | 1.3787 | 1038563.94
qc | Ca 315.887 | 294.741 | 4.1442 | mg/L | 1.4061 | 791025.1166
qc | K 766.490 | 29.5543 | 0.67189 | mg/L | 2.2734 | 104887.5599
qc | Mg 279.077 | 73.2084 | 1.2974 | mg/L | 1.7721 | 56480.0407
qc | Mg 285.213 | 73.7141 | 1.3021 | mg/L | 1.7665 | 1213448.99
qc | Na 330.237 | 7.053 | 0.42134 | mg/L | 5.974 | 289.8891
qc | Na 589.592 | 7.3292 | 0.17865 | mg/L | 2.4376 | 66483.6242
32np | Al 308.215 | 1.8611 | 0.084446 | mg/L | 4.5374 | 3159.73
32np | Al 396.153 | 2.1895 | 0.32667 | mg/L | 14.9203 | 6781.8568
32np | Ca 317.933 | 15.6338 | 1.3325 | mg/L | 8.5233 | 55034.7378
32np | Ca 315.887 | 15.3079 | 1.2477 | mg/L | 8.1509 | 41083.3892
32np | K 766.490 | 3.5457 | 0.11781 | mg/L | 3.3226 | 12583.7806
32np | Mg 279.077 | 1.0587 | 0.076772 | mg/L | 7.2515 | 816.7801
32np | Mg 285.213 | 1.4011 | 0.34266 | mg/L | 24.4565 | 23064.1161
32np | Na 330.237 | 0.22929 | 0.032953 | mg/L | 14.372 | 9.4241
32np | Na 589.592 | 0.43866 | 0.02995 | mg/L | 6.8277 | 3979.0913
32mp | Al 308.215 | 1.8113 | 0.019891 | mg/L | 1.0981 | 3075.1716
32mp | Al 396.153 | 1.8207 | 0.015825 | mg/L | 0.86917 | 5639.5694
32mp | Ca 317.933 | 14.0373 | 0.056369 | mg/L | 0.40157 | 49414.6748
32mp | Ca 315.887 | 13.9881 | 0.047244 | mg/L | 0.33775 | 37541.2307
32mp | K 766.490 | 3.4559 | 0.021922 | mg/L | 0.63435 | 12264.7887
32mp | Mg 279.077 | 0.9846 | 0.019018 | mg/L | 1.9315 | 759.6162
32mp | Mg 285.213 | 1.0094 | 0.0075153 | mg/L | 0.74455 | 16615.7801
32mp | Na 330.237 | 0.4952 | 0.11705 | mg/L | 23.6364 | 20.3535
32mp | Na 589.592 | 0.41793 | 0.0069798 | mg/L | 1.6701 | 3791.0248
63mp | Al 308.215 | 8.9258 | 0.012954 | mg/L | 0.14513 | 15154.0576
63mp | Al 396.153 | 8.7971 | 0.30588 | mg/L | 3.477 | 27249.1828
63mp | Ca 317.933 | 3.9089 | 0.1278 | mg/L | 3.2695 | 13760.4221
63mp | Ca 315.887 | 3.9032 | 0.0070581 | mg/L | 0.18083 | 10475.2649
63mp | K 766.490 | 2.3369 | 0.083055 | mg/L | 3.554 | 8293.7597
63mp | Mg 279.077 | 0.5342 | 0.0052293 | mg/L | 0.97892 | 412.1309
63mp | Mg 285.213 | 0.54851 | 0.029413 | mg/L | 5.3623 | 9029.3445
63mp | Na 330.237 | 0.24951 | 0.045927 | mg/L | 18.4072 | 10.2551
63mp | Na 589.592 | 0.36154 | 0.039749 | mg/L | 10.9945 | 3279.5267
63mp | Al 308.215 | 9.0742 | 0.14822 | mg/L | 1.6335 | 15405.892
63mp | Al 396.153 | 8.9754 | 0.21244 | mg/L | 2.3669 | 27801.2282
63mp | Ca 317.933 | 3.9429 | 0.081968 | mg/L | 2.0789 | 13880.051
63mp | Ca 315.887 | 3.9475 | 0.045181 | mg/L | 1.1446 | 10594.1911
63mp | K 766.490 | 2.3671 | 0.07003 | mg/L | 2.9585 | 8400.8158
63mp | Mg 279.077 | 0.5471 | 0.01251 | mg/L | 2.2866 | 422.0893
63mp | Mg 285.213 | 0.55948 | 0.020621 | mg/L | 3.6858 | 9209.8866
63mp | Na 330.237 | 0.34045 | 0.017632 | mg/L | 5.1791 | 13.9929
63mp | Na 589.592 | 0.38332 | 0.025543 | mg/L | 6.6636 | 3477.0939
31mp | Al 308.215 | 15.4104 | 0.41566 | mg/L | 2.6973 | 26163.346
31mp | Al 396.153 | 14.7837 | 0.65398 | mg/L | 4.4236 | 45792.5658
31mp | Ca 317.933 | 22.412 | 0.84787 | mg/L | 3.7831 | 78895.8845
31mp | Ca 315.887 | 22.244 | 0.81947 | mg/L | 3.684 | 59698.5242
31mp | K 766.490 | 4.2682 | 0.13315 | mg/L | 3.1196 | 15147.9053
31mp | Mg 279.077 | 2.1981 | 0.063777 | mg/L | 2.9014 | 1695.8596
31mp | Mg 285.213 | 2.1908 | 0.10801 | mg/L | 4.9301 | 36063.7908
31mp | Na 330.237 | 0.3758 | 0.10897 | mg/L | 28.9971 | 15.446
31mp | Na 589.592 | 0.39183 | 0.027977 | mg/L | 7.1401 | 3554.264
261mp | Al 308.215 | 15.0298 | 0.29318 | mg/L | 1.9506 | 25517.297
261mp | Al 396.153 | 15.2504 | 0.30131 | mg/L | 1.9758 | 47238.1134
261mp | Ca 317.933 | 41.416 | 0.62464 | mg/L | 1.5082 | 145794.5729
261mp | Ca 315.887 | 41.2439 | 0.65029 | mg/L | 1.5767 | 110690.276
261mp | K 766.490 | 3.7643 | 0.086131 | mg/L | 2.2881 | 13359.3397
261mp | Mg 279.077 | 4.1749 | 0.076547 | mg/L | 1.8335 | 3220.9122
261mp | Mg 285.213 | 4.3484 | 0.081824 | mg/L | 1.8817 | 71581.325
261mp | Na 330.237 | 0.70888 | 0.12695 | mg/L | 17.9083 | 29.1362
261mp | Na 589.592 | 0.76647 | 0.031596 | mg/L | 4.1223 | 6952.7128
200mp | Al 308.215 | 62.5482 | 3.1601 | mg/L | 5.0523 | 106192.9048
200mp | Al 396.153 | 62.5378 | 3.0692 | mg/L | 4.9078 | 193711.2903
200mp | Ca 317.933 | 11.2843 | 0.46339 | mg/L | 4.1065 | 39723.5071
200mp | Ca 315.887 | 11.2253 | 0.46028 | mg/L | 4.1004 | 30126.5361
200mp | K 766.490 | 3.4703 | 0.21335 | mg/L | 6.148 | 12315.9422
200mp | Mg 279.077 | 1.2973 | 0.018632 | mg/L | 1.4362 | 1000.894
200mp | Mg 285.213 | 1.2643 | 0.076356 | mg/L | 6.0394 | 20812.4391
200mp | Na 330.237 | 0.51434 | 0.10695 | mg/L | 20.7935 | 21.1402
200mp | Na 589.592 | 0.57005 | 0.065496 | mg/L | 11.4896 | 5170.9524
200mp | Al 308.215 | 65.275 | 0.31421 | mg/L | 0.48137 | 110822.4416
200mp | Al 396.153 | 65.0391 | 0.41324 | mg/L | 0.63538 | 201459.1629
200mp | Ca 317.933 | 11.6776 | 0.041824 | mg/L | 0.35815 | 41107.9126
200mp | Ca 315.887 | 11.5883 | 0.029765 | mg/L | 0.25685 | 31100.7591
200mp | K 766.490 | 3.6371 | 0.034278 | mg/L | 0.94246 | 12908.017
200mp | Mg 279.077 | 1.3065 | 0.015013 | mg/L | 1.1491 | 1007.9577
200mp | Mg 285.213 | 1.325 | 0.0061825 | mg/L | 0.46662 | 21810.8128
200mp | Na 330.237 | 0.72887 | 0.17027 | mg/L | 23.3615 | 29.9577
200mp | Na 589.592 | 0.61667 | 0.012132 | mg/L | 1.9673 | 5593.8052
fsrs25g | Al 308.215 | 21.5945 | 0.057124 | mg/L | 0.26453 | 36662.6232
fsrs25g | Al 396.153 | 21.631 | 0.027053 | mg/L | 0.12507 | 67002.3363
fsrs25g | Ca 317.933 | 1.5062 | 0.0083585 | mg/L | 0.55493 | 5302.3192
fsrs25g | Ca 315.887 | 1.494 | 0.009754 | mg/L | 0.65286 | 4009.7051
fsrs25g | K 766.490 | 0.63211 | 0.0035964 | mg/L | 0.56895 | 2243.337
fsrs25g | Mg 279.077 | 0.42241 | 0.0038737 | mg/L | 0.91704 | 325.8863
fsrs25g | Mg 285.213 | 0.43716 | 0.0028459 | mg/L | 0.65101 | 7196.2973
fsrs25g | Na 330.237 | 0.1263 | 0.17242 | mg/L | 136.5141 | 5.1912
fsrs25g | Na 589.592 | 0.318 | 0.0017424 | mg/L | 0.54792 | 2884.6253
qc | Al 308.215 | 72.8851 | 1.1128 | mg/L | 1.5268 | 123742.6002
qc | Al 396.153 | 73.26 | 1.0436 | mg/L | 1.4245 | 226923.4312
qc | Ca 317.933 | 289.115 | 3.4533 | mg/L | 1.1944 | 1017756.813
qc | Ca 315.887 | 288.6876 | 3.42 | mg/L | 1.1847 | 774779.1717
qc | K 766.490 | 29.0918 | 0.49561 | mg/L | 1.7036 | 103246.3732
qc | Mg 279.077 | 71.8343 | 1.1034 | mg/L | 1.536 | 55419.9342
qc | Mg 285.213 | 72.3066 | 0.99435 | mg/L | 1.3752 | 1190279.444
qc | Na 330.237 | 7.3193 | 0.14678 | mg/L | 2.0054 | 300.8346
qc | Na 589.592 | 7.2072 | 0.14025 | mg/L | 1.946 | 65377.2408
fsrs12g | Al 308.215 | 22.7132 | 0.13823 | mg/L | 0.6086 | 38561.9837
fsrs12g | Al 396.153 | 22.6772 | 0.16028 | mg/L | 0.70679 | 70242.845
fsrs12g | Ca 317.933 | 4.9352 | 0.09609 | mg/L | 1.947 | 17373.1527
fsrs12g | Ca 315.887 | 4.8929 | 0.09575 | mg/L | 1.9569 | 13131.6078
fsrs12g | K 766.490 | 3.9591 | 0.027543 | mg/L | 0.69569 | 14050.6949
fsrs12g | Mg 279.077 | 1.4238 | 0.025991 | mg/L | 1.8255 | 1098.4196
fsrs12g | Mg 285.213 | 1.5355 | 0.022387 | mg/L | 1.4579 | 25277.2638
fsrs12g | Na 330.237 | 0.36832 | 0.037663 | mg/L | 10.2255 | 15.1388
fsrs12g | Na 589.592 | 0.43004 | 0.0081927 | mg/L | 1.9051 | 3900.8937
11np | Al 308.215 | 2.9127 | 0.010794 | mg/L | 0.37059 | 4945.1556
11np | Al 396.153 | 2.9169 | 0.002398 | mg/L | 0.082213 | 9034.9998
11np | Ca 317.933 | 192.838 | 0.87501 | mg/L | 0.45375 | 678837.8955
11np | Ca 315.887 | 192.0758 | 0.8382 | mg/L | 0.43639 | 515492.6026
11np | K 766.490 | 12.4627 | 0.11744 | mg/L | 0.94234 | 44229.8085
11np | Mg 279.077 | 14.9072 | 0.044978 | mg/L | 0.30172 | 11500.8388
11np | Mg 285.213 | 15.3602 | 0.091997 | mg/L | 0.59894 | 252852.1134
11np | Na 330.237 | 1.1111 | 0.042738 | mg/L | 3.8465 | 45.6674
11np | Na 589.592 | 0.85024 | 0.0049394 | mg/L | 0.58095 | 7712.5242
39mp | Al 308.215 | 25.4773 | 0.17297 | mg/L | 0.67893 | 43254.6977
39mp | Al 396.153 | 25.1227 | 0.55391 | mg/L | 2.2048 | 77817.6261
39mp | Ca 317.933 | 26.7475 | 0.36634 | mg/L | 1.3696 | 94157.8839
39mp | Ca 315.887 | 26.628 | 0.35418 | mg/L | 1.3301 | 71464.0477
39mp | K 766.490 | 7.4164 | 0.053197 | mg/L | 0.71729 | 26320.7023
39mp | Mg 279.077 | 3.232 | 0.029657 | mg/L | 0.9176 | 2493.4912
39mp | Mg 285.213 | 3.3205 | 0.068279 | mg/L | 2.0563 | 54660.7453
39mp | Na 330.237 | 0.75237 | 0.11474 | mg/L | 15.2504 | 30.9239
39mp | Na 589.592 | 0.61201 | 0.0082421 | mg/L | 1.3467 | 5551.6148
8np | Al 308.215 | 22.4211 | 0.60498 | mg/L | 2.6982 | 38066.0368
8np | Al 396.153 | 22.7271 | 0.52145 | mg/L | 2.2944 | 70397.4084
8np | Ca 317.933 | 32.2652 | 0.62604 | mg/L | 1.9403 | 113581.3689
8np | Ca 315.887 | 32.1275 | 0.58073 | mg/L | 1.8076 | 86223.6027
8np | K 766.490 | 6.4961 | 0.18634 | mg/L | 2.8684 | 23054.5267
8np | Mg 279.077 | 3.731 | 0.099899 | mg/L | 2.6776 | 2878.4244
8np | Mg 285.213 | 3.9002 | 0.095553 | mg/L | 2.45 | 64203.1826
8np | Na 330.237 | 0.38624 | 0.1196 | mg/L | 30.9646 | 15.875
8np | Na 589.592 | 0.40683 | 0.028702 | mg/L | 7.0549 | 3690.3936
NY020 | Al 308.215 | 30.1155 | 0.64489 | mg/L | 2.1414 | 51129.4292
NY020 | Al 396.153 | 30.0012 | 0.63443 | mg/L | 2.1147 | 92928.8925
NY020 | Ca 317.933 | 15.9512 | 0.22687 | mg/L | 1.4223 | 56152.3535
NY020 | Ca 315.887 | 15.8397 | 0.23511 | mg/L | 1.4843 | 42510.5444
NY020 | K 766.490 | 4.9427 | 0.044695 | mg/L | 0.90427 | 17541.4749
NY020 | Mg 279.077 | 1.7785 | 0.021232 | mg/L | 1.1938 | 1372.098
NY020 | Mg 285.213 | 1.8963 | 0.036909 | mg/L | 1.9464 | 31215.394
NY020 | Na 330.237 | 0.48979 | 0.14563 | mg/L | 29.7338 | 20.1313
NY020 | Na 589.592 | 0.54838 | 0.01013 | mg/L | 1.8472 | 4974.4214
40np | Al 308.215 | 11.66 | 0.12053 | mg/L | 1.0337 | 19796.0528
40np | Al 396.153 | 11.3887 | 0.52164 | mg/L | 4.5804 | 35276.6362
40np | Ca 317.933 | 23.1562 | 0.89378 | mg/L | 3.8598 | 81515.4692
40np | Ca 315.887 | 22.9618 | 0.83805 | mg/L | 3.6498 | 61624.7235
40np | K 766.490 | 2.2333 | 0.025367 | mg/L | 1.1358 | 7926.0909
40np | Mg 279.077 | 2.1335 | 0.013618 | mg/L | 0.63828 | 1646.0193
40np | Mg 285.213 | 2.1267 | 0.10687 | mg/L | 5.0255 | 35008.1266
40np | Na 330.237 | 0.5271 | 0.069556 | mg/L | 13.196 | 21.6647
40np | Na 589.592 | 0.51625 | 0.0099184 | mg/L | 1.9212 | 4682.9374
qc | Al 308.215 | 74.6473 | 3.197 | mg/L | 4.2828 | 126734.3895
qc | Al 396.153 | 75.0034 | 3.1467 | mg/L | 4.1955 | 232323.48
qc | Ca 317.933 | 294.1312 | 9.3487 | mg/L | 3.1784 | 1035414.973
qc | Ca 315.887 | 293.7036 | 9.342 | mg/L | 3.1808 | 788241.1058
qc | K 766.490 | 29.9098 | 1.4517 | mg/L | 4.8537 | 106149.3793
qc | Mg 279.077 | 73.5016 | 2.9436 | mg/L | 4.0049 | 56706.2488
qc | Mg 285.213 | 73.8883 | 2.9656 | mg/L | 4.0137 | 1216316.654
qc | Na 330.237 | 7.2879 | 0.24883 | mg/L | 3.4143 | 299.5451
qc | Na 589.592 | 7.4281 | 0.38937 | mg/L | 5.2419 | 67380.5198
28 | Al 308.215 | 43.2434 | 0.18158 | mg/L | 0.41991 | 73417.6653
28 | Al 396.153 | 43.039 | 0.19572 | mg/L | 0.45475 | 133313.539
28 | Ca 317.933 | 21.7863 | 0.17074 | mg/L | 0.78372 | 76693.1211
28 | Ca 315.887 | 21.6918 | 0.15936 | mg/L | 0.73464 | 58216.3448
28 | K 766.490 | 7.7046 | 0.11185 | mg/L | 1.4517 | 27343.4496
28 | Mg 279.077 | 2.746 | 0.050318 | mg/L | 1.8324 | 2118.5525
28 | Mg 285.213 | 2.8665 | 0.026459 | mg/L | 0.92303 | 47187.3262
28 | Na 330.237 | 0.809 | 0.15266 | mg/L | 18.8703 | 33.2511
28 | Na 589.592 | 0.83649 | 0.020699 | mg/L | 2.4745 | 7587.854
17 werner | Al 308.215 | 10.2113 | 0.071569 | mg/L | 0.70089 | 17336.4671
17 werner | Al 396.153 | 10.3551 | 0.25483 | mg/L | 2.4609 | 32074.8873
17 werner | Ca 317.933 | 29.8027 | 0.5303 | mg/L | 1.7794 | 104912.7615
17 werner | Ca 315.887 | 29.6906 | 0.5012 | mg/L | 1.6881 | 79683.4835
17 werner | K 766.490 | 6.1977 | 0.046458 | mg/L | 0.74961 | 21995.4053
17 werner | Mg 279.077 | 3.3296 | 0.026146 | mg/L | 0.78528 | 2568.748
17 werner | Mg 285.213 | 3.4719 | 0.079951 | mg/L | 2.3028 | 57153.4715
17 werner | Na 330.237 | 0.50775 | 0.082443 | mg/L | 16.2368 | 20.8696
17 werner | Na 589.592 | 0.52707 | 0.008112 | mg/L | 1.5391 | 4781.0824
67werner | Al 308.215 | 10.6043 | 0.090409 | mg/L | 0.85256 | 18003.751
67werner | Al 396.153 | 10.803 | 0.27259 | mg/L | 2.5233 | 33462.3997
67werner | Ca 317.933 | 22.3254 | 0.42006 | mg/L | 1.8816 | 78590.8356
67werner | Ca 315.887 | 22.1502 | 0.40828 | mg/L | 1.8432 | 59446.69
67werner | K 766.490 | 4.8872 | 0.050908 | mg/L | 1.0417 | 17344.582
67werner | Mg 279.077 | 3.3303 | 0.032644 | mg/L | 0.98021 | 2569.2803
67werner | Mg 285.213 | 3.4823 | 0.098893 | mg/L | 2.8399 | 57324.3701
67werner | Na 330.237 | 0.68152 | 0.057574 | mg/L | 8.4479 | 28.0118
67werner | Na 589.592 | 0.66826 | 0.012199 | mg/L | 1.8255 | 6061.7925
NY025 | Al 308.215 | 30.8806 | 0.89382 | mg/L | 2.8944 | 52428.3487
NY025 | Al 396.153 | 30.8525 | 0.82933 | mg/L | 2.6881 | 95565.8764
NY025 | Ca 317.933 | 16.0306 | 0.36254 | mg/L | 2.2615 | 56431.5399
NY025 | Ca 315.887 | 15.9372 | 0.33278 | mg/L | 2.0881 | 42772.2817
NY025 | K 766.490 | 4.9557 | 0.1608 | mg/L | 3.2448 | 17587.8571
NY025 | Mg 279.077 | 1.618 | 0.041874 | mg/L | 2.588 | 1248.267
NY025 | Mg 285.213 | 1.6764 | 0.052726 | mg/L | 3.1452 | 27595.5065
NY025 | Na 330.237 | 0.42913 | 0.10204 | mg/L | 23.7784 | 17.6378
NY025 | Na 589.592 | 0.51606 | 0.032104 | mg/L | 6.2209 | 4681.2149
2woods | Al 308.215 | 12.1535 | 0.25798 | mg/L | 2.1227 | 20633.8836
2woods | Al 396.153 | 12.3846 | 0.35035 | mg/L | 2.8289 | 38361.5244
2woods | Ca 317.933 | 52.7253 | 1.1072 | mg/L | 2.0999 | 185606.2501
2woods | Ca 315.887 | 52.3722 | 1.0877 | mg/L | 2.0769 | 140556.5072
2woods | K 766.490 | 5.7638 | 0.13444 | mg/L | 2.3325 | 20455.6392
2woods | Mg 279.077 | 5.8659 | 0.11864 | mg/L | 2.0226 | 4525.5275
2woods | Mg 285.213 | 6.1015 | 0.17531 | mg/L | 2.8732 | 100439.7035
2woods | Na 330.237 | 0.63804 | 0.13182 | mg/L | 20.6597 | 26.2246
2woods | Na 589.592 | 0.52276 | 0.026182 | mg/L | 5.0084 | 4741.938
12woods | Al 308.215 | 0.016246 | 0.0098026 | mg/L | 60.3393 | 27.5817
12woods | Al 396.153 | 0.051382 | 0.0075689 | mg/L | 14.7307 | 159.1547
12woods | Ca 317.933 | 235.0367 | 4.8934 | mg/L | 2.082 | 827387.6237
12woods | Ca 315.887 | 233.649 | 4.8089 | mg/L | 2.0582 | 627066.5757
12woods | K 766.490 | 4.9626 | 0.054878 | mg/L | 1.1058 | 17612.2823
12woods | Mg 279.077 | 24.0507 | 0.23501 | mg/L | 0.97715 | 18554.9922
12woods | Mg 285.213 | 23.9469 | 0.54595 | mg/L | 2.2798 | 394202.6129
12woods | Na 330.237 | 0.59257 | 0.087754 | mg/L | 14.8091 | 24.3557
12woods | Na 589.592 | 0.35852 | 0.0092037 | mg/L | 2.5671 | 3252.1952
12woods again | Al 308.215 | 0.0094377 | 0.00088111 | mg/L | 9.336 | 16.0231
12woods again | Al 396.153 | 0.041034 | 0.0023986 | mg/L | 5.8453 | 127.1041
12woods again | Ca 317.933 | 242.5953 | 6.2895 | mg/L | 2.5926 | 853995.9909
12woods again | Ca 315.887 | 241.1055 | 6.0362 | mg/L | 2.5036 | 647078.325
12woods again | K 766.490 | 5.1278 | 0.096672 | mg/L | 1.8853 | 18198.4575
12woods again | Mg 279.077 | 24.7168 | 0.37869 | mg/L | 1.5321 | 19068.945
12woods again | Mg 285.213 | 24.7971 | 0.75115 | mg/L | 3.0292 | 408198.4118
12woods again | Na 330.237 | 0.65522 | 0.09783 | mg/L | 14.9309 | 26.9306
12woods again | Na 589.592 | 0.38777 | 0.017718 | mg/L | 4.5691 | 3517.4981
93werner | Al 308.215 | 5.414 | 0.13617 | mg/L | 2.5152 | 9191.7196
93werner | Al 396.153 | 5.3285 | 0.28149 | mg/L | 5.2827 | 16505.0943
93werner | Ca 317.933 | 17.3502 | 0.73513 | mg/L | 4.237 | 61076.8602
93werner | Ca 315.887 | 17.2521 | 0.69655 | mg/L | 4.0375 | 46301.1048
93werner | K 766.490 | 4.0038 | 0.12098 | mg/L | 3.0216 | 14209.3902
93werner | Mg 279.077 | 1.7318 | 0.047395 | mg/L | 2.7368 | 1336.0533
93werner | Mg 285.213 | 1.7484 | 0.10586 | mg/L | 6.055 | 28781.0873
93werner | Na 330.237 | 0.54125 | 0.035469 | mg/L | 6.5532 | 22.2461
93werner | Na 589.592 | 0.51246 | 0.030551 | mg/L | 5.9617 | 4648.5265
qc | Al 308.215 | 74.4171 | 2.5651 | mg/L | 3.447 | 126343.5578
qc | Al 396.153 | 74.7487 | 2.5198 | mg/L | 3.371 | 231534.6027
qc | Ca 317.933 | 292.4854 | 6.9401 | mg/L | 2.3728 | 1029621.457
qc | Ca 315.887 | 291.8991 | 6.8679 | mg/L | 2.3528 | 783398.1875
qc | K 766.490 | 29.7439 | 1.1343 | mg/L | 3.8136 | 105560.7128
qc | Mg 279.077 | 73.2078 | 2.3709 | mg/L | 3.2386 | 56479.5707
qc | Mg 285.213 | 73.4946 | 2.2912 | mg/L | 3.1175 | 1209835.18
qc | Na 330.237 | 7.1789 | 0.28193 | mg/L | 3.9272 | 295.0661
qc | Na 589.592 | 7.3824 | 0.31805 | mg/L | 4.3083 | 66965.7435
9wood | Al 308.215 | 12.525 | 0.39798 | mg/L | 3.1775 | 21264.649
9wood | Al 396.153 | 12.4845 | 0.39111 | mg/L | 3.1328 | 38670.7151
9wood | Ca 317.933 | 6.1088 | 0.13482 | mg/L | 2.2069 | 21504.373
9wood | Ca 315.887 | 6.0584 | 0.13734 | mg/L | 2.267 | 16259.5814
9wood | K 766.490 | 2.6851 | 0.0859 | mg/L | 3.1991 | 9529.3113
9wood | Mg 279.077 | 0.78777 | 0.0098253 | mg/L | 1.2472 | 607.7617
9wood | Mg 285.213 | 0.79875 | 0.027068 | mg/L | 3.3888 | 13148.6574
9wood | Na 330.237 | 0.22632 | 0.053682 | mg/L | 23.7199 | 9.302
9wood | Na 589.592 | 0.36772 | 0.028565 | mg/L | 7.7682 | 3335.6067
68werner | Al 308.215 | 6.6478 | 0.20241 | mg/L | 3.0447 | 11286.5261
68werner | Al 396.153 | 6.8217 | 0.21977 | mg/L | 3.2217 | 21130.1549
68werner | Ca 317.933 | 56.7817 | 1.5246 | mg/L | 2.6849 | 199885.6796
68werner | Ca 315.887 | 56.3684 | 1.4884 | mg/L | 2.6405 | 151281.2513
68werner | K 766.490 | 7.4553 | 0.25625 | mg/L | 3.4371 | 26458.7809
68werner | Mg 279.077 | 4.6628 | 0.13219 | mg/L | 2.835 | 3597.3224
68werner | Mg 285.213 | 4.876 | 0.15634 | mg/L | 3.2062 | 80266.6144
68werner | Na 330.237 | 0.44922 | 0.11469 | mg/L | 25.5315 | 18.4636
68werner | Na 589.592 | 0.49354 | 0.034085 | mg/L | 6.9063 | 4476.9093
59wood | Al 308.215 | 22.0627 | 0.42762 | mg/L | 1.9382 | 37457.5466
59wood | Al 396.153 | 22.4228 | 0.11497 | mg/L | 0.51272 | 69454.9039
59wood | Ca 317.933 | 10.8421 | 0.019544 | mg/L | 0.18026 | 38166.9621
59wood | Ca 315.887 | 10.5663 | 0.16404 | mg/L | 1.5525 | 28357.7313
59wood | K 766.490 | 2.638 | 0.057716 | mg/L | 2.1879 | 9362.186
59wood | Mg 279.077 | 1.4541 | 0.028438 | mg/L | 1.9556 | 1121.869
59wood | Mg 285.213 | 1.496 | 0.031556 | mg/L | 2.1094 | 24625.8681
59wood | Na 330.237 | 0.46115 | 0.088305 | mg/L | 19.1487 | 18.9542
59wood | Na 589.592 | 0.39701 | 0.021046 | mg/L | 5.301 | 3601.3202
15werner | Al 308.215 | 6.9372 | 0.057748 | mg/L | 0.83245 | 11777.7769
15werner | Al 396.153 | 7.0024 | 0.13427 | mg/L | 1.9174 | 21689.9481
15werner | Ca 317.933 | 39.2209 | 0.47304 | mg/L | 1.2061 | 138067.4544
15werner | Ca 315.887 | 39.0419 | 0.42925 | mg/L | 1.0995 | 104780.5828
15werner | K 766.490 | 5.8723 | 0.058777 | mg/L | 1.0009 | 20840.5178
15werner | Mg 279.077 | 3.2726 | 0.029201 | mg/L | 0.89229 | 2524.7931
15werner | Mg 285.213 | 3.3808 | 0.061618 | mg/L | 1.8226 | 55653.8528
15werner | Na 330.237 | 0.47006 | 0.15494 | mg/L | 32.9619 | 19.3204
15werner | Na 589.592 | 0.4386 | 0.010096 | mg/L | 2.3019 | 3978.5223
39werner | Al 308.215 | 9.1329 | 0.081888 | mg/L | 0.89662 | 15505.704
39werner | Al 396.153 | 9.1529 | 0.28322 | mg/L | 3.0944 | 28351.1878
39werner | Ca 317.933 | 35.8392 | 0.8775 | mg/L | 2.4484 | 126162.8889
39werner | Ca 315.887 | 35.7055 | 0.90781 | mg/L | 2.5425 | 95826.3501
39werner | K 766.490 | 6.1148 | 0.06388 | mg/L | 1.0447 | 21701.4284
39werner | Mg 279.077 | 3.3026 | 0.031351 | mg/L | 0.94929 | 2547.9144
39werner | Mg 285.213 | 3.3974 | 0.11097 | mg/L | 3.2665 | 55926.1855
39werner | Na 330.237 | 0.42959 | 0.11586 | mg/L | 26.97 | 17.6569
39werner | Na 589.592 | 0.50245 | 0.01019 | mg/L | 2.028 | 4557.7133
171werner | Al 308.215 | 17.0566 | 0.02173 | mg/L | 0.1274 | 28958.2517
171werner | Al 396.153 | 16.9019 | 0.12257 | mg/L | 0.72519 | 52353.8048
171werner | Ca 317.933 | 12.0679 | 0.10111 | mg/L | 0.83785 | 42481.9646
171werner | Ca 315.887 | 12.0553 | 0.010698 | mg/L | 0.088738 | 32354.1197
171werner | K 766.490 | 7.1748 | 0.0072686 | mg/L | 0.10131 | 25463.0775
171werner | Mg 279.077 | 2.2138 | 0.0060234 | mg/L | 0.27209 | 1707.9054
171werner | Mg 285.213 | 2.2737 | 0.015039 | mg/L | 0.66141 | 37429.2969
171werner | Na 330.237 | 0.48947 | 0.092844 | mg/L | 18.9682 | 20.1182
171werner | Na 589.592 | 0.5338 | 0.00094282 | mg/L | 0.17662 | 4842.1504
13werner | Al 308.215 | 17.0013 | 0.079363 | mg/L | 0.4668 | 28864.4888
13werner | Al 396.153 | 16.8212 | 0.35279 | mg/L | 2.0973 | 52103.784
13werner | Ca 317.933 | 12.2777 | 0.21783 | mg/L | 1.7742 | 43220.5287
13werner | Ca 315.887 | 12.2933 | 0.059234 | mg/L | 0.48184 | 32992.7873
13werner | K 766.490 | 5.2259 | 0.033115 | mg/L | 0.63367 | 18546.6443
13werner | Mg 279.077 | 1.75 | 0.0098552 | mg/L | 0.56317 | 1350.0802
13werner | Mg 285.213 | 1.78 | 0.045047 | mg/L | 2.5308 | 29301.0694
13werner | Na 330.237 | 0.6188 | 0.046513 | mg/L | 7.5166 | 25.4339
13werner | Na 589.592 | 0.57786 | 0.0069751 | mg/L | 1.2071 | 5241.7678
qc | Al 308.215 | 70.8264 | 0.15142 | mg/L | 0.21379 | 120247.3646
qc | Al 396.153 | 71.0615 | 0.13946 | mg/L | 0.19625 | 220113.6737
qc | Ca 317.933 | 282.6861 | 0.23096 | mg/L | 0.081701 | 995125.4748
qc | Ca 315.887 | 282.0561 | 0.25456 | mg/L | 0.090252 | 756981.386
qc | K 766.490 | 28.1017 | 0.044566 | mg/L | 0.15859 | 99732.4587
qc | Mg 279.077 | 69.8794 | 0.090936 | mg/L | 0.13013 | 53911.6787
qc | Mg 285.213 | 70.2066 | 0.088021 | mg/L | 0.12537 | 1155709.586
qc | Na 330.237 | 7.0718 | 0.14306 | mg/L | 2.0229 | 290.664
qc | Na 589.592 | 6.934 | 0.018288 | mg/L | 0.26375 | 62898.7241
14woods | Al 308.215 | 13.3988 | 0.24448 | mg/L | 1.8246 | 22748.2029
14woods | Al 396.153 | 13.3504 | 0.20889 | mg/L | 1.5647 | 41352.875
14woods | Ca 317.933 | 10.1982 | 0.13893 | mg/L | 1.3623 | 35900.1953
14woods | Ca 315.887 | 10.1479 | 0.14181 | mg/L | 1.3975 | 27234.8593
14woods | K 766.490 | 2.4294 | 0.060623 | mg/L | 2.4954 | 8621.8062
14woods | Mg 279.077 | 0.99444 | 0.020005 | mg/L | 2.0117 | 767.2062
14woods | Mg 285.213 | 1.0081 | 0.021273 | mg/L | 2.1101 | 16595.0535
14woods | Na 330.237 | 0.28598 | 0.05633 | mg/L | 19.697 | 11.7544
14woods | Na 589.592 | 0.33417 | 0.01339 | mg/L | 4.0068 | 3031.2428
11werner | Al 308.215 | 23.949 | 0.35495 | mg/L | 1.4821 | 40660.0263
11werner | Al 396.153 | 23.8431 | 0.32812 | mg/L | 1.3762 | 73854.3134
11werner | Ca 317.933 | 41.7128 | 0.45354 | mg/L | 1.0873 | 146839.4612
11werner | Ca 315.887 | 41.508 | 0.44694 | mg/L | 1.0768 | 111399.163
11werner | K 766.490 | 9.1911 | 0.156 | mg/L | 1.6973 | 32618.9
11werner | Mg 279.077 | 5.7307 | 0.083452 | mg/L | 1.4562 | 4421.232
11werner | Mg 285.213 | 5.8684 | 0.085468 | mg/L | 1.4564 | 96603.5974
11werner | Na 330.237 | 0.84465 | 0.086926 | mg/L | 10.2913 | 34.7167
11werner | Na 589.592 | 0.76826 | 0.021678 | mg/L | 2.8217 | 6968.939
7woods | Al 308.215 | 18.1028 | 0.41134 | mg/L | 2.2722 | 30734.5895
7woods | Al 396.153 | 18.0417 | 0.42912 | mg/L | 2.3785 | 55884.3066
7woods | Ca 317.933 | 7.415 | 0.14602 | mg/L | 1.9693 | 26102.7053
7woods | Ca 315.887 | 7.3756 | 0.15018 | mg/L | 2.0362 | 19794.5583
7woods | K 766.490 | 3.3077 | 0.087459 | mg/L | 2.6441 | 11739.0739
7woods | Mg 279.077 | 1.0775 | 0.0078013 | mg/L | 0.72399 | 831.3235
7woods | Mg 285.213 | 1.0938 | 0.03186 | mg/L | 2.9129 | 18004.9676
7woods | Na 330.237 | 0.33841 | 0.15932 | mg/L | 47.0779 | 13.9093
7woods | Na 589.592 | 0.41531 | 0.028416 | mg/L | 6.8422 | 3767.323
22wood | Al 308.215 | 26.6469 | 1.1639 | mg/L | 4.3677 | 45240.4876
22wood | Al 396.153 | 26.5492 | 1.1157 | mg/L | 4.2025 | 82236.4967
22wood | Ca 317.933 | 18.0237 | 0.64308 | mg/L | 3.568 | 63447.8921
22wood | Ca 315.887 | 17.9057 | 0.62494 | mg/L | 3.4902 | 48055.1714
22wood | K 766.490 | 3.7301 | 0.096575 | mg/L | 2.5891 | 13237.9309
22wood | Mg 279.077 | 2.2253 | 0.049376 | mg/L | 2.2188 | 1716.8252
22wood | Mg 285.213 | 2.2142 | 0.10236 | mg/L | 4.6229 | 36449.6821
22wood | Na 330.237 | 0.87724 | 0.0080325 | mg/L | 0.91565 | 36.0563
22wood | Na 589.592 | 0.88631 | 0.032951 | mg/L | 3.7178 | 8039.7884
45wood | Al 308.215 | 35.81 | 0.61231 | mg/L | 1.7099 | 60797.3986
45wood | Al 396.153 | 35.4641 | 0.65639 | mg/L | 1.8508 | 109850.3917
45wood | Ca 317.933 | 26.8519 | 0.43542 | mg/L | 1.6216 | 94525.2973
45wood | Ca 315.887 | 26.7075 | 0.47631 | mg/L | 1.7834 | 71677.6162
45wood | K 766.490 | 5.1483 | 0.086617 | mg/L | 1.6824 | 18271.1693
45wood | Mg 279.077 | 3.3455 | 0.045829 | mg/L | 1.3699 | 2581.0036
45wood | Mg 285.213 | 3.4558 | 0.06285 | mg/L | 1.8187 | 56888.3477
45wood | Na 330.237 | 0.33043 | 0.15356 | mg/L | 46.473 | 13.5813
45wood | Na 589.592 | 0.40575 | 0.014049 | mg/L | 3.4626 | 3680.553
30wood | Al 308.215 | 17.4676 | 0.74328 | mg/L | 4.2552 | 29656.0183
30wood | Al 396.153 | 17.2326 | 0.73002 | mg/L | 4.2363 | 53378.0716
30wood | Ca 317.933 | 5.0404 | 0.21421 | mg/L | 4.2498 | 17743.4202
30wood | Ca 315.887 | 5.0147 | 0.20257 | mg/L | 4.0395 | 13458.3201
30wood | K 766.490 | 1.8898 | 0.10614 | mg/L | 5.6165 | 6706.8011
30wood | Mg 279.077 | 0.6036 | 0.0095768 | mg/L | 1.5866 | 465.6768
30wood | Mg 285.213 | 0.60722 | 0.034966 | mg/L | 5.7584 | 9995.7847
30wood | Na 330.237 | 0.20063 | 0.12514 | mg/L | 62.3714 | 8.2463
30wood | Na 589.592 | 0.22779 | 0.03419 | mg/L | 15.0095 | 2066.2958
Sampl30woodagain | Al 308.215 | 13.5494 | 3.9755 | mg/L | 29.3408 | 23003.7918
Sampl30woodagain | Al 396.153 | 12.0532 | 7.6108 | mg/L | 63.1432 | 37334.9196
Sampl30woodagain | Ca 317.933 | 2.8207 | 0.88906 | mg/L | 31.5198 | 9929.4087
Sampl30woodagain | Ca 315.887 | 4.3902 | 1.4144 | mg/L | 32.218 | 11782.4015
Sampl30woodagain | K 766.490 | 1.3553 | 1.017 | mg/L | 75.0423 | 4809.8089
Sampl30woodagain | Mg 279.077 | 0.49855 | 0.20721 | mg/L | 41.5612 | 384.6332
Sampl30woodagain | Mg 285.213 | 0.5142 | 0.22153 | mg/L | 43.0837 | 8464.4717
Sampl30woodagain | Na 330.237 | 0.24709 | 0.082329 | mg/L | 33.3187 | 10.156
Sampl30woodagain | Na 589.592 | 0.032718 | 0.37663 | mg/L | 1151.1273 | 296.7885
qc | Al 308.215 | 70.8009 | 0.82331 | mg/L | 1.1629 | 120204.036
qc | Al 396.153 | 70.1521 | 0.74648 | mg/L | 1.0641 | 217296.7769
qc | Ca 317.933 | 287.2212 | 2.619 | mg/L | 0.91183 | 1011090.187
qc | Ca 315.887 | 285.891 | 2.563 | mg/L | 0.8965 | 767273.5922
qc | K 766.490 | 27.9144 | 0.32398 | mg/L | 1.1606 | 99067.7719
qc | Mg 279.077 | 70.1121 | 0.73432 | mg/L | 1.0474 | 54091.2536
qc | Mg 285.213 | 70.4388 | 0.71752 | mg/L | 1.0186 | 1159531.586
qc | Na 330.237 | 6.5641 | 0.49711 | mg/L | 7.5731 | 269.7963
qc | Na 589.592 | 6.9213 | 0.1014 | mg/L | 1.465 | 62783.4605
18wood | Al 308.215 | 25.893 | 0.72501 | mg/L | 2.8 | 43960.5495
18wood | Al 396.153 | 25.5109 | 0.71007 | mg/L | 2.7834 | 79020.0707
18wood | Ca 317.933 | 28.1717 | 0.64819 | mg/L | 2.3009 | 99171.2356
18wood | Ca 315.887 | 27.9676 | 0.69206 | mg/L | 2.4745 | 75059.3571
18wood | K 766.490 | 4.788 | 0.065278 | mg/L | 1.3634 | 16992.5419
18wood | Mg 279.077 | 2.6919 | 0.025609 | mg/L | 0.95132 | 2076.8058
18wood | Mg 285.213 | 2.7009 | 0.091142 | mg/L | 3.3744 | 44461.7202
18wood | Na 330.237 | 0.31725 | 0.079322 | mg/L | 25.0029 | 13.0395
18wood | Na 589.592 | 0.35504 | 0.0094035 | mg/L | 2.6486 | 3220.5916
137wood | Al 308.215 | 13.2528 | 0.30913 | mg/L | 2.3326 | 22500.228
137wood | Al 396.153 | 12.9968 | 0.31066 | mg/L | 2.3902 | 40257.7277
137wood | Ca 317.933 | 6.9168 | 0.13988 | mg/L | 2.0223 | 24348.7624
137wood | Ca 315.887 | 6.8733 | 0.15838 | mg/L | 2.3043 | 18446.5265
137wood | K 766.490 | 2.2372 | 0.052569 | mg/L | 2.3497 | 7939.894
137wood | Mg 279.077 | 0.63929 | 0.012909 | mg/L | 2.0192 | 493.2116
137wood | Mg 285.213 | 0.6402 | 0.02149 | mg/L | 3.3567 | 10538.7555
137wood | Na 330.237 | 0.26446 | 0.017864 | mg/L | 6.7548 | 10.8699
137wood | Na 589.592 | 0.35401 | 0.021648 | mg/L | 6.1152 | 3211.2031
25wood | Al 308.215 | 0.035945 | 0.0033316 | mg/L | 9.2686 | 61.0267
25wood | Al 396.153 | 0.064054 | 0.0063717 | mg/L | 9.9474 | 198.4068
25wood | Ca 317.933 | 106.1182 | 1.4525 | mg/L | 1.3687 | 373562.3517
25wood | Ca 315.887 | 105.187 | 1.4865 | mg/L | 1.4132 | 282300.5609
25wood | K 766.490 | 3.8433 | 0.045663 | mg/L | 1.1881 | 13639.9456
25wood | Mg 279.077 | 9.8228 | 0.10453 | mg/L | 1.0641 | 7578.283
25wood | Mg 285.213 | 9.9645 | 0.15388 | mg/L | 1.5443 | 164030.7127
25wood | Na 330.237 | 1.4104 | 0.13065 | mg/L | 9.2632 | 57.9696
25wood | Na 589.592 | 1.3325 | 0.038408 | mg/L | 2.8823 | 12087.5675
30wood B | Al 308.215 | 27.9267 | 0.42736 | mg/L | 1.5303 | 47413.302
30wood B | Al 396.153 | 27.3743 | 0.36631 | mg/L | 1.3382 | 84791.9962
30wood B | Ca 317.933 | 14.556 | 0.21074 | mg/L | 1.4478 | 51240.9178
30wood B | Ca 315.887 | 14.4202 | 0.21979 | mg/L | 1.5242 | 38700.9893
30wood B | K 766.490 | 5.5885 | 0.060777 | mg/L | 1.0875 | 19833.4648
30wood B | Mg 279.077 | 2.3009 | 0.02264 | mg/L | 0.98397 | 1775.1534
30wood B | Mg 285.213 | 2.3189 | 0.039006 | mg/L | 1.6821 | 38171.9763
30wood B | Na 330.237 | 0.21551 | 0.11964 | mg/L | 55.5144 | 8.8578
30wood B | Na 589.592 | 0.31611 | 0.0097396 | mg/L | 3.0811 | 2867.4435
101woods | Al 308.215 | 15.0493 | 0.26838 | mg/L | 1.7834 | 25550.3137
101woods | Al 396.153 | 14.8553 | 0.31755 | mg/L | 2.1376 | 46014.3886
101woods | Ca 317.933 | 63.1193 | 1.0255 | mg/L | 1.6246 | 222195.7427
101woods | Ca 315.887 | 62.3272 | 0.98041 | mg/L | 1.573 | 167273.5675
101woods | K 766.490 | 5.0529 | 0.098595 | mg/L | 1.9513 | 17932.5548
101woods | Mg 279.077 | 4.3444 | 0.079429 | mg/L | 1.8283 | 3351.7105
101woods | Mg 285.213 | 4.4647 | 0.089303 | mg/L | 2.0002 | 73496.4664
101woods | Na 330.237 | 0.2581 | 0.12311 | mg/L | 47.6974 | 10.6082
101woods | Na 589.592 | 0.19435 | 0.015303 | mg/L | 7.8738 | 1762.9757
46wood | Al 308.215 | 7.0398 | 0.10528 | mg/L | 1.4956 | 11951.9952
46wood | Al 396.153 | 6.8735 | 0.051282 | mg/L | 0.74608 | 21290.833
46wood | Ca 317.933 | 94.2764 | 0.73525 | mg/L | 0.77989 | 331876.2938
46wood | Ca 315.887 | 93.5609 | 0.76987 | mg/L | 0.82285 | 251098.507
46wood | K 766.490 | 7.4702 | 0.064407 | mg/L | 0.86219 | 26511.6369
46wood | Mg 279.077 | 8.5355 | 0.1276 | mg/L | 1.495 | 6585.136
46wood | Mg 285.213 | 8.6848 | 0.077487 | mg/L | 0.89222 | 142965.1543
46wood | Na 330.237 | 0.70158 | 0.053663 | mg/L | 7.6488 | 28.8361
46wood | Na 589.592 | 0.65859 | 0.019603 | mg/L | 2.9765 | 5974.1186
30wood A | Al 308.215 | 16.984 | 0.35789 | mg/L | 2.1072 | 28835.1008
30wood A | Al 396.153 | 16.5178 | 0.33326 | mg/L | 2.0176 | 51164.0387
30wood A | Ca 317.933 | 5.033 | 0.078228 | mg/L | 1.5543 | 17717.4477
30wood A | Ca 315.887 | 4.9911 | 0.081455 | mg/L | 1.632 | 13395.1474
30wood A | K 766.490 | 1.8485 | 0.041521 | mg/L | 2.2463 | 6560.1429
30wood A | Mg 279.077 | 0.58457 | 0.0033576 | mg/L | 0.57437 | 450.9961
30wood A | Mg 285.213 | 0.59171 | 0.01468 | mg/L | 2.481 | 9740.5152
30wood A | Na 330.237 | 0.20987 | 0.13851 | mg/L | 65.9967 | 8.6261
30wood A | Na 589.592 | 0.20192 | 0.016105 | mg/L | 7.9759 | 1831.5909
qc | Al 308.215 | 65.0746 | 2.232 | mg/L | 3.4299 | 110482.0819
qc | Al 396.153 | 63.7071 | 2.2634 | mg/L | 3.5528 | 197333.2044
qc | Ca 317.933 | 272.6526 | 8.3329 | mg/L | 3.0562 | 959804.8766
qc | Ca 315.887 | 269.3043 | 8.0195 | mg/L | 2.9778 | 722758.2299
qc | K 766.490 | 25.2977 | 0.96219 | mg/L | 3.8035 | 89780.9277
qc | Mg 279.077 | 64.7776 | 2.1073 | mg/L | 3.2532 | 49975.6624
qc | Mg 285.213 | 65.393 | 2.2341 | mg/L | 3.4165 | 1076471.178
qc | Na 330.237 | 6.2186 | 0.27248 | mg/L | 4.3817 | 255.5936
qc | Na 589.592 | 6.1794 | 0.26279 | mg/L | 4.2527 | 56053.8315
qc | Al 308.215 | 62.4202 | 1.2349 | mg/L | 1.9784 | 105975.5266
qc | Al 396.153 | 61.0615 | 1.1688 | mg/L | 1.9141 | 189138.4767
qc | Ca 317.933 | 263.1406 | 4.4783 | mg/L | 1.7019 | 926320.3252
qc | Ca 315.887 | 260.051 | 4.2508 | mg/L | 1.6346 | 697924.3941
qc | K 766.490 | 24.2013 | 0.47057 | mg/L | 1.9444 | 85889.8869
qc | Mg 279.077 | 62.3044 | 1.2248 | mg/L | 1.9658 | 48067.5982
qc | Mg 285.213 | 62.8726 | 1.1447 | mg/L | 1.8207 | 1034980.885
qc | Na 330.237 | 5.7271 | 0.032871 | mg/L | 0.57394 | 235.3956
qc | Na 589.592 | 5.8839 | 0.13493 | mg/L | 2.2932 | 53373.2764
Calib Blank 1 | Al 308.215 |  | 0 | mg/L | 0 | 40073.4796
Calib Blank 1 | Al 396.153 |  | 0 | mg/L | 0 | 70903.0128
Calib Blank 1 | Ca 317.933 |  | 0 | mg/L | 0 | 345913.635
Calib Blank 1 | Ca 315.887 |  | 0 | mg/L | 0 | 259642.9555
Calib Blank 1 | K 766.490 |  | 0 | mg/L | 0 | 33332.8957
Calib Blank 1 | Mg 279.077 |  | 0 | mg/L | 0 | 18114.801
Calib Blank 1 | Mg 285.213 |  | 0 | mg/L | 0 | 390856.6592
Calib Blank 1 | Na 330.237 |  | 0 | mg/L | 0 | 66.8954
Calib Blank 1 | Na 589.592 |  | 0 | mg/L | 0 | 24716.2862
Calib Blank 1 | Al 308.215 |  | 0 | mg/L | 0 | 290.4917
Calib Blank 1 | Al 396.153 |  | 0 | mg/L | 0 | 77.2677
Calib Blank 1 | Ca 317.933 |  | 0 | mg/L | 0 | 1726.8642
Calib Blank 1 | Ca 315.887 |  | 0 | mg/L | 0 | 607.2933
Calib Blank 1 | K 766.490 |  | 0 | mg/L | 0 | 1070.5951
Calib Blank 1 | Mg 279.077 |  | 0 | mg/L | 0 | 147.9335
Calib Blank 1 | Mg 285.213 |  | 0 | mg/L | 0 | 3262.5933
Calib Blank 1 | Na 330.237 |  | 0 | mg/L | 0 | 2.1256
Calib Blank 1 | Na 589.592 |  | 0 | mg/L | 0 | 4320.1384
Std 1 | Al 308.215 |  | 0 | mg/L | 0 | 84448.8644
Std 1 | Al 396.153 |  | 0 | mg/L | 0 | 149183.024
Std 1 | Ca 317.933 |  | 0 | mg/L | 0 | 721399.2921
Std 1 | Ca 315.887 |  | 0 | mg/L | 0 | 545725.9925
Std 1 | K 766.490 |  | 0 | mg/L | 0 | 87589.6735
Std 1 | Mg 279.077 |  | 0 | mg/L | 0 | 37654.2268
Std 1 | Mg 285.213 |  | 0 | mg/L | 0 | 834375.4512
Std 1 | Na 330.237 |  | 0 | mg/L | 0 | 204.078
Std 1 | Na 589.592 |  | 0 | mg/L | 0 | 45106.28
Std 2 | Al 308.215 |  | 0 | mg/L | 0 | 167953.7352
Std 2 | Al 396.153 |  | 0 | mg/L | 0 | 296149.73
Std 2 | Ca 317.933 |  | 0 | mg/L | 0 | 1426081.439
Std 2 | Ca 315.887 |  | 0 | mg/L | 0 | 1082978.667
Std 2 | K 766.490 |  | 0 | mg/L | 0 | 172678.1365
Std 2 | Mg 279.077 |  | 0 | mg/L | 0 | 76237.0885
Std 2 | Mg 285.213 |  | 0 | mg/L | 0 | 1623633.861
Std 2 | Na 330.237 |  | 0 | mg/L | 0 | 405.3242
Std 2 | Na 589.592 |  | 0 | mg/L | 0 | 89707.0661
qc | Al 308.215 | 73.6473 | 1.8512 | mg/L | 2.5135 | 123832.3738
qc | Al 396.153 | 73.5365 | 1.775 | mg/L | 2.4137 | 218104.1772
qc | Ca 317.933 | 295.0103 | 5.8724 | mg/L | 1.9906 | 1054237.579
qc | Ca 315.887 | 294.8009 | 5.7967 | mg/L | 1.9663 | 799406.7445
qc | K 766.490 | 29.3453 | 0.81519 | mg/L | 2.7779 | 101639.4652
qc | Mg 279.077 | 73.4166 | 1.8029 | mg/L | 2.4557 | 55834.3454
qc | Mg 285.213 | 73.293 | 1.702 | mg/L | 2.3221 | 1196624.284
qc | Na 330.237 | 7.3264 | 0.092326 | mg/L | 1.2602 | 297.372
qc | Na 589.592 | 7.2581 | 0.21365 | mg/L | 2.9436 | 65183.8324
30wood A | Al 308.215 | 18.8367 | 0.29153 | mg/L | 1.5477 | 31672.5157
30wood A | Al 396.153 | 18.6019 | 0.3115 | mg/L | 1.6746 | 55171.9349
30wood A | Ca 317.933 | 5.5391 | 0.11364 | mg/L | 2.0517 | 19794.434
30wood A | Ca 315.887 | 5.5035 | 0.1166 | mg/L | 2.1186 | 14923.7779
30wood A | K 766.490 | 2.1407 | 0.037729 | mg/L | 1.7625 | 7414.3932
30wood A | Mg 279.077 | 0.71701 | 0.016184 | mg/L | 2.2572 | 545.2969
30wood A | Mg 285.213 | 0.73269 | 0.022385 | mg/L | 3.0552 | 11962.2509
30wood A | Na 330.237 | 0.47854 | 0.132 | mg/L | 27.5841 | 19.4237
30wood A | Na 589.592 | 0.38101 | 0.015778 | mg/L | 4.1412 | 3421.7682
46wood | Al 308.215 | 7.7694 | 0.11559 | mg/L | 1.4878 | 13063.6937
46wood | Al 396.153 | 7.866 | 0.14628 | mg/L | 1.8596 | 23329.957
46wood | Ca 317.933 | 100.2557 | 1.3694 | mg/L | 1.3659 | 358269.896
46wood | Ca 315.887 | 99.7588 | 1.2964 | mg/L | 1.2996 | 270514.1452
46wood | K 766.490 | 8.4264 | 0.12074 | mg/L | 1.4328 | 29185.4837
46wood | Mg 279.077 | 9.2473 | 0.11346 | mg/L | 1.227 | 7032.6656
46wood | Mg 285.213 | 9.5474 | 0.15004 | mg/L | 1.5716 | 155876.5672
46wood | Na 330.237 | 0.90833 | 0.079696 | mg/L | 8.774 | 36.8681
46wood | Na 589.592 | 0.85064 | 0.018734 | mg/L | 2.2024 | 7639.4491
101wood | Al 308.215 | 16.476 | 0.12324 | mg/L | 0.74799 | 27703.1714
101wood | Al 396.153 | 16.4854 | 0.18513 | mg/L | 1.123 | 48894.5148
101wood | Ca 317.933 | 67.7369 | 0.62013 | mg/L | 0.9155 | 242062.0715
101wood | Ca 315.887 | 67.0238 | 0.57294 | mg/L | 0.85483 | 181747.3332
101wood | K 766.490 | 5.6836 | 0.045774 | mg/L | 0.80537 | 19685.6619
101wood | Mg 279.077 | 4.8207 | 0.039898 | mg/L | 0.82765 | 3666.1743
101wood | Mg 285.213 | 4.9549 | 0.056043 | mg/L | 1.1311 | 80896.0329
101wood | Na 330.237 | 0.53195 | 0.2982 | mg/L | 56.0584 | 21.5914
101wood | Na 589.592 | 0.36162 | 0.0069456 | mg/L | 1.9207 | 3247.613
30Wood B | Al 308.215 | 30.4425 | 0.13129 | mg/L | 0.43128 | 51186.7872
30Wood B | Al 396.153 | 30.1084 | 0.095159 | mg/L | 0.31605 | 89299.3286
30Wood B | Ca 317.933 | 15.5233 | 0.066642 | mg/L | 0.4293 | 55473.4601
30Wood B | Ca 315.887 | 15.4317 | 0.081719 | mg/L | 0.52955 | 41845.9688
30Wood B | K 766.490 | 6.2025 | 0.024544 | mg/L | 0.39571 | 21482.8534
30Wood B | Mg 279.077 | 2.5391 | 0.010588 | mg/L | 0.41698 | 1931.0401
30Wood B | Mg 285.213 | 2.5718 | 0.015023 | mg/L | 0.58412 | 41988.7397
30Wood B | Na 330.237 | 0.49844 | 0.20027 | mg/L | 40.1786 | 20.2312
30Wood B | Na 589.592 | 0.48313 | 0.0040732 | mg/L | 0.8431 | 4338.8758
25wood | Al 308.215 | 0.063782 | 0.0071149 | mg/L | 11.1549 | 107.2454
25wood | Al 396.153 | 0.084336 | 0.0037917 | mg/L | 4.4959 | 250.1359
25wood | Ca 317.933 | 112.9765 | 2.5046 | mg/L | 2.2169 | 403728.4445
25wood | Ca 315.887 | 112.2823 | 2.3516 | mg/L | 2.0944 | 304474.093
25wood | K 766.490 | 4.2213 | 0.04635 | mg/L | 1.098 | 14620.8378
25wood | Mg 279.077 | 10.6321 | 0.089112 | mg/L | 0.83814 | 8085.8526
25wood | Mg 285.213 | 10.8713 | 0.26706 | mg/L | 2.4566 | 177491.2704
25wood | Na 330.237 | 1.6481 | 0.21902 | mg/L | 13.2891 | 66.8955
25wood | Na 589.592 | 1.5955 | 0.054434 | mg/L | 3.4118 | 14328.5396
qc | Al 308.215 | 68.2649 | 1.3377 | mg/L | 1.9596 | 114782.3299
qc | Al 396.153 | 67.906 | 1.3368 | mg/L | 1.9686 | 201404.5326
qc | Ca 317.933 | 277.8795 | 4.6957 | mg/L | 1.6898 | 993019.6553
qc | Ca 315.887 | 277.5646 | 4.7049 | mg/L | 1.6951 | 752667.1942
qc | K 766.490 | 26.9874 | 0.65664 | mg/L | 2.4332 | 93472.5143
qc | Mg 279.077 | 68.3821 | 1.3996 | mg/L | 2.0467 | 52005.5036
qc | Mg 285.213 | 68.3227 | 1.3243 | mg/L | 1.9384 | 1115475.284
qc | Na 330.237 | 6.7541 | 0.24126 | mg/L | 3.5721 | 274.1406
qc | Na 589.592 | 6.627 | 0.16888 | mg/L | 2.5483 | 59516.1109